2007 | 6 | 30 | 9 | 54 | 41.98 | 34.5282 | -116.2432 | 10.77 | 1.55 | 195 | 84 | 180 | 285 | 90 | 6 | 4 | W. Yang, E. Hauksson, P. M. Shearer, Computing a large refined catalog of focal mechanisms for southern California (1981-2010): Temporal stability of the style of faulting. Bull. Seismol. Soc. Am. 102, 1179–1194 (2012).
2007 | 6 | 30 | 12 | 25 | 59.73 | 33.9542 | -116.7412 | 18.59 | 2.22 | 296 | 50 | 169 | 33.12 | 81.6 | 40.52 | 4 | W. Yang, E. Hauksson, P. M. Shearer, Computing a large refined catalog of focal mechanisms for southern California (1981-2010): Temporal stability of the style of faulting. Bull. Seismol. Soc. Am. 102, 1179–1194 (2012).
2007 | 6 | 30 | 21 | 27 | 4.63 | 33.4583 | -116.6225 | 7.82 | 1.31 | 149 | 86 | 167 | 239.92 | 77.03 | 4.1 | 4 | W. Yang, E. Hauksson, P. M. Shearer, Computing a large refined catalog of focal mechanisms for southern California (1981-2010): Temporal stability of the style of faulting. Bull. Seismol. Soc. Am. 102, 1179–1194 (2012).
2007 | 7 | 1 | 13 | 41 | 27.67 | 33.2822 | -116.84 | 7.25 | 1.66 | 341 | 82 | -166 | 249.01 | 76.14 | -8.24 | 4 | W. Yang, E. Hauksson, P. M. Shearer, Computing a large refined catalog of focal mechanisms for southern California (1981-2010): Temporal stability of the style of faulting. Bull. Seismol. Soc. Am. 102, 1179–1194 (2012).
2007 | 7 | 2 | 10 | 54 | 37.42 | 33.4697 | -116.6093 | 4.61 | 0.57 | 352 | 77 | -170 | 259.73 | 80.26 | -13.19 | 4 | W. Yang, E. Hauksson, P. M. Shearer, Computing a large refined catalog of focal mechanisms for southern California (1981-2010): Temporal stability of the style of faulting. Bull. Seismol. Soc. Am. 102, 1179–1194 (2012).
2007 | 7 | 2 | 17 | 29 | 13.61 | 33.272 | -116.8115 | 13.11 | 1.67 | 321 | 76 | 179 | 51.24 | 89.03 | 14 | 4 | W. Yang, E. Hauksson, P. M. Shearer, Computing a large refined catalog of focal mechanisms for southern California (1981-2010): Temporal stability of the style of faulting. Bull. Seismol. Soc. Am. 102, 1179–1194 (2012).
2007 | 7 | 2 | 19 | 58 | 53 | 36.8795 | -121.6225 | 8.323 | 4.2 | 320 | 75 | -130 | 212.86 | 42.27 | -22.63 | 17 | Moment tensors from U.S. Geological Survey Advanced National Seismic System (ANSS) Comprehensive Catalog of Earthquake Events and Products, https://www.sciencebase.gov/catalog/item/52eab950e4b0444d1ce67917
2007 | 7 | 3 | 8 | 8 | 11.85 | 33.9543 | -116.7413 | 18.58 | 1.84 | 297 | 75 | -167 | 203.58 | 77.45 | -15.38 | 4 | W. Yang, E. Hauksson, P. M. Shearer, Computing a large refined catalog of focal mechanisms for southern California (1981-2010): Temporal stability of the style of faulting. Bull. Seismol. Soc. Am. 102, 1179–1194 (2012).
2007 | 7 | 3 | 10 | 12 | 34.21 | 33.876 | -116.1983 | 9.92 | 1.92 | 178 | 77 | 154 | 274.26 | 64.71 | 14.41 | 4 | W. Yang, E. Hauksson, P. M. Shearer, Computing a large refined catalog of focal mechanisms for southern California (1981-2010): Temporal stability of the style of faulting. Bull. Seismol. Soc. Am. 102, 1179–1194 (2012).
2007 | 7 | 3 | 20 | 21 | 57.25 | 33.6862 | -117.0975 | 15.34 | 1.7 | 2 | 77 | -172 | 270.19 | 82.21 | -13.12 | 4 | W. Yang, E. Hauksson, P. M. Shearer, Computing a large refined catalog of focal mechanisms for southern California (1981-2010): Temporal stability of the style of faulting. Bull. Seismol. Soc. Am. 102, 1179–1194 (2012).
2007 | 7 | 4 | 3 | 39 | 20.31 | 33.5075 | -116.5578 | 11.13 | 1.15 | 125 | 50 | 175 | 218.22 | 86.17 | 40.11 | 4 | W. Yang, E. Hauksson, P. M. Shearer, Computing a large refined catalog of focal mechanisms for southern California (1981-2010): Temporal stability of the style of faulting. Bull. Seismol. Soc. Am. 102, 1179–1194 (2012).
2007 | 7 | 4 | 8 | 29 | 28.73 | 33.8405 | -117.8583 | 10.48 | 1.9 | 147 | 54 | 174 | 240.54 | 85.15 | 36.15 | 4 | W. Yang, E. Hauksson, P. M. Shearer, Computing a large refined catalog of focal mechanisms for southern California (1981-2010): Temporal stability of the style of faulting. Bull. Seismol. Soc. Am. 102, 1179–1194 (2012).
2007 | 7 | 4 | 13 | 43 | 18.04 | 33.4712 | -116.5897 | 5.88 | 0.98 | 337 | 90 | 174 | 67 | 84 | 0 | 4 | W. Yang, E. Hauksson, P. M. Shearer, Computing a large refined catalog of focal mechanisms for southern California (1981-2010): Temporal stability of the style of faulting. Bull. Seismol. Soc. Am. 102, 1179–1194 (2012).
2007 | 7 | 4 | 17 | 49 | 12 | 58.88 | -141.495 | 0.5 | 4.5 | 138 | 62 | 113 | 275.88 | 35.63 | 53.69 | 1 | International Seismological Centre (ISC) Bulletin (http://www.isc.ac.uk/iscbulletin/search/fmechanisms/)
2007 | 7 | 4 | 21 | 5 | 0.39 | 36.88 | -121.613 | 7.03 | 3.3 | 110 | 70 | 90 | 290 | 20 | 90 | 3 | NCEDC, Northern California Earthquake Data Center. UC Berkeley Seismol. Lab. (2014), doi:10.7932/NCEDC.
2007 | 7 | 5 | 12 | 23 | 22.71 | 34.372 | -116.414 | 14.99 | 1.99 | 320 | 80 | 178 | 50.35 | 88.03 | 10.01 | 4 | W. Yang, E. Hauksson, P. M. Shearer, Computing a large refined catalog of focal mechanisms for southern California (1981-2010): Temporal stability of the style of faulting. Bull. Seismol. Soc. Am. 102, 1179–1194 (2012).
2007 | 7 | 5 | 23 | 52 | 27.74 | 33.7002 | -116.7912 | 14.07 | 2.24 | 305 | 74 | 172 | 37.22 | 82.31 | 16.15 | 4 | W. Yang, E. Hauksson, P. M. Shearer, Computing a large refined catalog of focal mechanisms for southern California (1981-2010): Temporal stability of the style of faulting. Bull. Seismol. Soc. Am. 102, 1179–1194 (2012).
2007 | 7 | 6 | 9 | 55 | 49.11 | 33.5195 | -116.46 | 8.83 | 1.43 | 130 | 76 | -173 | 38.3 | 83.21 | -14.1 | 4 | W. Yang, E. Hauksson, P. M. Shearer, Computing a large refined catalog of focal mechanisms for southern California (1981-2010): Temporal stability of the style of faulting. Bull. Seismol. Soc. Am. 102, 1179–1194 (2012).
2007 | 7 | 6 | 9 | 58 | 40.31 | 33.9075 | -117.774 | 8 | 1.66 | 129 | 57 | -162 | 28.96 | 74.98 | -34.33 | 4 | W. Yang, E. Hauksson, P. M. Shearer, Computing a large refined catalog of focal mechanisms for southern California (1981-2010): Temporal stability of the style of faulting. Bull. Seismol. Soc. Am. 102, 1179–1194 (2012).
2007 | 7 | 6 | 10 | 1 | 42.34 | 33.6987 | -116.7065 | 17.92 | 0.82 | 319 | 69 | -145 | 214.91 | 57.62 | -25.11 | 4 | W. Yang, E. Hauksson, P. M. Shearer, Computing a large refined catalog of focal mechanisms for southern California (1981-2010): Temporal stability of the style of faulting. Bull. Seismol. Soc. Am. 102, 1179–1194 (2012).
2007 | 7 | 6 | 14 | 9 | 57.35 | 35.3445 | -118.5637 | 9.69 | 1.4 | 126 | 80 | 163 | 219.04 | 73.27 | 10.45 | 4 | W. Yang, E. Hauksson, P. M. Shearer, Computing a large refined catalog of focal mechanisms for southern California (1981-2010): Temporal stability of the style of faulting. Bull. Seismol. Soc. Am. 102, 1179–1194 (2012).
2007 | 7 | 6 | 15 | 6 | 35.97 | 33.339 | -116.4213 | 5.34 | 1.65 | 327 | 84 | 174 | 57.63 | 84.03 | 6.03 | 4 | W. Yang, E. Hauksson, P. M. Shearer, Computing a large refined catalog of focal mechanisms for southern California (1981-2010): Temporal stability of the style of faulting. Bull. Seismol. Soc. Am. 102, 1179–1194 (2012).
2007 | 7 | 6 | 15 | 59 | 34.31 | 35.3447 | -118.5635 | 9.66 | 2.17 | 303 | 90 | -172 | 213 | 82 | 0 | 4 | W. Yang, E. Hauksson, P. M. Shearer, Computing a large refined catalog of focal mechanisms for southern California (1981-2010): Temporal stability of the style of faulting. Bull. Seismol. Soc. Am. 102, 1179–1194 (2012).
2007 | 7 | 6 | 20 | 20 | 32.1 | 36.1322 | -117.907 | 5.67 | 2.25 | 30 | 34 | -58 | 172.99 | 61.69 | -109.67 | 4 | W. Yang, E. Hauksson, P. M. Shearer, Computing a large refined catalog of focal mechanisms for southern California (1981-2010): Temporal stability of the style of faulting. Bull. Seismol. Soc. Am. 102, 1179–1194 (2012).
2007 | 7 | 6 | 22 | 33 | 41.76 | 35.3688 | -119.9163 | 9.3 | 2.67 | 298 | 7 | 173 | 34.95 | 89.15 | 83.05 | 4 | W. Yang, E. Hauksson, P. M. Shearer, Computing a large refined catalog of focal mechanisms for southern California (1981-2010): Temporal stability of the style of faulting. Bull. Seismol. Soc. Am. 102, 1179–1194 (2012).
2007 | 7 | 7 | 16 | 8 | 32.85 | 34.203 | -117.3958 | 13.71 | 2.23 | 145 | 86 | -178 | 54.86 | 88 | -4 | 4 | W. Yang, E. Hauksson, P. M. Shearer, Computing a large refined catalog of focal mechanisms for southern California (1981-2010): Temporal stability of the style of faulting. Bull. Seismol. Soc. Am. 102, 1179–1194 (2012).
2007 | 7 | 7 | 16 | 32 | 16.58 | 33.4837 | -116.5387 | 13.02 | 1.42 | 124 | 78 | -155 | 28.46 | 65.58 | -13.2 | 4 | W. Yang, E. Hauksson, P. M. Shearer, Computing a large refined catalog of focal mechanisms for southern California (1981-2010): Temporal stability of the style of faulting. Bull. Seismol. Soc. Am. 102, 1179–1194 (2012).
2007 | 7 | 7 | 19 | 44 | 20.99 | 33.1968 | -116.1638 | 6.16 | 1.39 | 119 | 88 | -158 | 28.19 | 68.01 | -2.16 | 4 | W. Yang, E. Hauksson, P. M. Shearer, Computing a large refined catalog of focal mechanisms for southern California (1981-2010): Temporal stability of the style of faulting. Bull. Seismol. Soc. Am. 102, 1179–1194 (2012).
2007 | 7 | 8 | 8 | 19 | 50.21 | 33.5823 | -116.7232 | 12.91 | 0.6 | 217 | 46 | -72 | 11.93 | 46.83 | -107.74 | 4 | W. Yang, E. Hauksson, P. M. Shearer, Computing a large refined catalog of focal mechanisms for southern California (1981-2010): Temporal stability of the style of faulting. Bull. Seismol. Soc. Am. 102, 1179–1194 (2012).
2007 | 7 | 8 | 13 | 45 | 50 | 68.378 | -124.475 | 1 | 4.1 | 221 | 4 | -7 | 317.98 | 89.51 | -93.97 | 17 | Moment tensors from U.S. Geological Survey Advanced National Seismic System (ANSS) Comprehensive Catalog of Earthquake Events and Products, https://www.sciencebase.gov/catalog/item/52eab950e4b0444d1ce67917
2007 | 7 | 8 | 14 | 57 | 0.87 | 33.2395 | -116.1232 | 8.08 | 1.17 | 167 | 77 | -119 | 54.91 | 31.55 | -25.46 | 4 | W. Yang, E. Hauksson, P. M. Shearer, Computing a large refined catalog of focal mechanisms for southern California (1981-2010): Temporal stability of the style of faulting. Bull. Seismol. Soc. Am. 102, 1179–1194 (2012).
2007 | 7 | 8 | 15 | 30 | 52.34 | 33.373 | -116.3718 | 7.54 | 0.86 | 323 | 77 | 178 | 53.45 | 88.05 | 13.01 | 4 | W. Yang, E. Hauksson, P. M. Shearer, Computing a large refined catalog of focal mechanisms for southern California (1981-2010): Temporal stability of the style of faulting. Bull. Seismol. Soc. Am. 102, 1179–1194 (2012).
2007 | 7 | 9 | 0 | 50 | 47.07 | 32.6965 | -116.0265 | 7.3 | 2.31 | 309 | 86 | 158 | 40.61 | 68.06 | 4.31 | 4 | W. Yang, E. Hauksson, P. M. Shearer, Computing a large refined catalog of focal mechanisms for southern California (1981-2010): Temporal stability of the style of faulting. Bull. Seismol. Soc. Am. 102, 1179–1194 (2012).
2007 | 7 | 9 | 4 | 27 | 49 | 59.908 | -138.7254 | 5.7 | 3.5 | 168 | 69 | 178 | 258.72 | 88.13 | 21.01 | 17 | Moment tensors from U.S. Geological Survey Advanced National Seismic System (ANSS) Comprehensive Catalog of Earthquake Events and Products, https://www.sciencebase.gov/catalog/item/52eab950e4b0444d1ce67917
2007 | 7 | 9 | 9 | 24 | 41.39 | 32.9872 | -116.4533 | 11.18 | 1.37 | 139 | 78 | -179 | 48.79 | 89.02 | -12 | 4 | W. Yang, E. Hauksson, P. M. Shearer, Computing a large refined catalog of focal mechanisms for southern California (1981-2010): Temporal stability of the style of faulting. Bull. Seismol. Soc. Am. 102, 1179–1194 (2012).
2007 | 7 | 9 | 15 | 25 | 21.96 | 33.7888 | -116.8748 | 13.21 | 1.59 | 62 | 40 | 130 | 194.39 | 60.5 | 61.66 | 4 | W. Yang, E. Hauksson, P. M. Shearer, Computing a large refined catalog of focal mechanisms for southern California (1981-2010): Temporal stability of the style of faulting. Bull. Seismol. Soc. Am. 102, 1179–1194 (2012).
2007 | 7 | 9 | 16 | 16 | 3.84 | 33.6293 | -116.7655 | 12 | 1.5 | 124 | 86 | 165 | 215.07 | 75.04 | 4.14 | 4 | W. Yang, E. Hauksson, P. M. Shearer, Computing a large refined catalog of focal mechanisms for southern California (1981-2010): Temporal stability of the style of faulting. Bull. Seismol. Soc. Am. 102, 1179–1194 (2012).
2007 | 7 | 9 | 17 | 33 | 28.6 | 33.3418 | -116.2155 | 11.19 | 1.47 | 103 | 87 | -177 | 12.84 | 87 | -3 | 4 | W. Yang, E. Hauksson, P. M. Shearer, Computing a large refined catalog of focal mechanisms for southern California (1981-2010): Temporal stability of the style of faulting. Bull. Seismol. Soc. Am. 102, 1179–1194 (2012).
2007 | 7 | 9 | 21 | 40 | 6.63 | 34.0083 | -118.3635 | 9.44 | 1.86 | 172 | 80 | -168 | 79.89 | 78.18 | -10.22 | 4 | W. Yang, E. Hauksson, P. M. Shearer, Computing a large refined catalog of focal mechanisms for southern California (1981-2010): Temporal stability of the style of faulting. Bull. Seismol. Soc. Am. 102, 1179–1194 (2012).
2007 | 7 | 9 | 22 | 42 | 32.65 | 34.6082 | -116.6478 | 6.22 | 1.99 | 293 | 81 | -172 | 201.74 | 82.1 | -9.09 | 4 | W. Yang, E. Hauksson, P. M. Shearer, Computing a large refined catalog of focal mechanisms for southern California (1981-2010): Temporal stability of the style of faulting. Bull. Seismol. Soc. Am. 102, 1179–1194 (2012).
2007 | 7 | 10 | 4 | 42 | 46.92 | 33.9735 | -117.6478 | 8.41 | 1.68 | 132 | 62 | 168 | 227.7 | 79.42 | 28.53 | 4 | W. Yang, E. Hauksson, P. M. Shearer, Computing a large refined catalog of focal mechanisms for southern California (1981-2010): Temporal stability of the style of faulting. Bull. Seismol. Soc. Am. 102, 1179–1194 (2012).
2007 | 7 | 10 | 10 | 44 | 53.06 | 33.712 | -117.0642 | 10.88 | 1.23 | 147 | 78 | -166 | 54.03 | 76.31 | -12.36 | 4 | W. Yang, E. Hauksson, P. M. Shearer, Computing a large refined catalog of focal mechanisms for southern California (1981-2010): Temporal stability of the style of faulting. Bull. Seismol. Soc. Am. 102, 1179–1194 (2012).
2007 | 7 | 10 | 11 | 59 | 3.03 | 32.961 | -116.2482 | 11.22 | 1.68 | 126 | 82 | -176 | 35.44 | 86.04 | -8.02 | 4 | W. Yang, E. Hauksson, P. M. Shearer, Computing a large refined catalog of focal mechanisms for southern California (1981-2010): Temporal stability of the style of faulting. Bull. Seismol. Soc. Am. 102, 1179–1194 (2012).
2007 | 7 | 10 | 18 | 33 | 38.36 | 33.7123 | -116.8227 | 15.42 | 1.7 | 131 | 74 | -170 | 38.22 | 80.39 | -16.23 | 4 | W. Yang, E. Hauksson, P. M. Shearer, Computing a large refined catalog of focal mechanisms for southern California (1981-2010): Temporal stability of the style of faulting. Bull. Seismol. Soc. Am. 102, 1179–1194 (2012).
2007 | 7 | 10 | 22 | 36 | 7.21 | 33.4827 | -116.4657 | 12.87 | 1.9 | 284 | 41 | 148 | 39.25 | 69.66 | 53.6 | 4 | W. Yang, E. Hauksson, P. M. Shearer, Computing a large refined catalog of focal mechanisms for southern California (1981-2010): Temporal stability of the style of faulting. Bull. Seismol. Soc. Am. 102, 1179–1194 (2012).
2007 | 7 | 11 | 6 | 45 | 7.6 | 50.5 | -130.28 | 10 | 4.19 | 137.93 | 46.95 | 177.03 | 229.96 | 87.83 | 43.09 | 8 | H. Kao et al., Regional Centroid-Moment-Tensor Analysis for Earthquakes in Canada and Adjacent Regions: An Update. Seismol. Res. Lett. 83, 505–515 (2012), and other references.
2007 | 7 | 11 | 17 | 51 | 32.81 | 35.6608 | -118.4538 | 11.57 | 2.53 | 306 | 80 | -165 | 213.34 | 75.23 | -10.35 | 4 | W. Yang, E. Hauksson, P. M. Shearer, Computing a large refined catalog of focal mechanisms for southern California (1981-2010): Temporal stability of the style of faulting. Bull. Seismol. Soc. Am. 102, 1179–1194 (2012).
2007 | 7 | 12 | 8 | 32 | 9.34 | 33.3758 | -116.4017 | 11.64 | 1.27 | 140 | 74 | 169 | 233.07 | 79.43 | 16.28 | 4 | W. Yang, E. Hauksson, P. M. Shearer, Computing a large refined catalog of focal mechanisms for southern California (1981-2010): Temporal stability of the style of faulting. Bull. Seismol. Soc. Am. 102, 1179–1194 (2012).
2007 | 7 | 12 | 21 | 2 | 1.13 | 34.013 | -117.6152 | 14.94 | 2.41 | 141 | 89 | 144 | 231.73 | 54.01 | 1.24 | 4 | W. Yang, E. Hauksson, P. M. Shearer, Computing a large refined catalog of focal mechanisms for southern California (1981-2010): Temporal stability of the style of faulting. Bull. Seismol. Soc. Am. 102, 1179–1194 (2012).
2007 | 7 | 14 | 0 | 4 | 25.67 | 34.042 | -116.4322 | 10.49 | 1.32 | 346 | 83 | -179 | 255.88 | 89.01 | -7 | 4 | W. Yang, E. Hauksson, P. M. Shearer, Computing a large refined catalog of focal mechanisms for southern California (1981-2010): Temporal stability of the style of faulting. Bull. Seismol. Soc. Am. 102, 1179–1194 (2012).
2007 | 7 | 14 | 6 | 1 | 20.18 | 33.4882 | -116.7537 | 9.41 | 0.63 | 335 | 71 | 164 | 70.33 | 74.89 | 19.71 | 4 | W. Yang, E. Hauksson, P. M. Shearer, Computing a large refined catalog of focal mechanisms for southern California (1981-2010): Temporal stability of the style of faulting. Bull. Seismol. Soc. Am. 102, 1179–1194 (2012).
2007 | 7 | 14 | 13 | 40 | 15.16 | 33.457 | -116.5882 | 10.88 | 1.96 | 310 | 66 | -170 | 215.9 | 80.87 | -24.33 | 4 | W. Yang, E. Hauksson, P. M. Shearer, Computing a large refined catalog of focal mechanisms for southern California (1981-2010): Temporal stability of the style of faulting. Bull. Seismol. Soc. Am. 102, 1179–1194 (2012).
2007 | 7 | 14 | 14 | 28 | 56.77 | 33.423 | -116.6213 | 8.32 | 1.38 | 331 | 77 | -173 | 239.42 | 83.18 | -13.09 | 4 | W. Yang, E. Hauksson, P. M. Shearer, Computing a large refined catalog of focal mechanisms for southern California (1981-2010): Temporal stability of the style of faulting. Bull. Seismol. Soc. Am. 102, 1179–1194 (2012).
2007 | 7 | 15 | 2 | 9 | 31.67 | 34.1038 | -118.943 | 6.35 | 2.25 | 288 | 83 | -132 | 190.29 | 42.47 | -10.4 | 4 | W. Yang, E. Hauksson, P. M. Shearer, Computing a large refined catalog of focal mechanisms for southern California (1981-2010): Temporal stability of the style of faulting. Bull. Seismol. Soc. Am. 102, 1179–1194 (2012).
2007 | 7 | 15 | 3 | 1 | 14.28 | 34.361 | -116.1288 | 7.23 | 1.67 | 288 | 31 | 140 | 53.73 | 70.67 | 65.28 | 4 | W. Yang, E. Hauksson, P. M. Shearer, Computing a large refined catalog of focal mechanisms for southern California (1981-2010): Temporal stability of the style of faulting. Bull. Seismol. Soc. Am. 102, 1179–1194 (2012).
2007 | 7 | 15 | 4 | 25 | 47.5 | 33.4938 | -116.579 | 8.17 | 1.33 | 169 | 78 | 151 | 265.57 | 61.69 | 13.66 | 4 | W. Yang, E. Hauksson, P. M. Shearer, Computing a large refined catalog of focal mechanisms for southern California (1981-2010): Temporal stability of the style of faulting. Bull. Seismol. Soc. Am. 102, 1179–1194 (2012).
2007 | 7 | 15 | 9 | 48 | 55.47 | 33.8717 | -117.7943 | 2.83 | 2.4 | 154 | 14 | -154 | 38.67 | 83.91 | -77.37 | 4 | W. Yang, E. Hauksson, P. M. Shearer, Computing a large refined catalog of focal mechanisms for southern California (1981-2010): Temporal stability of the style of faulting. Bull. Seismol. Soc. Am. 102, 1179–1194 (2012).
2007 | 7 | 15 | 12 | 33 | 56.5 | 33.576 | -116.8965 | 7.68 | 0.89 | 155 | 81 | 172 | 246.26 | 82.1 | 9.09 | 4 | W. Yang, E. Hauksson, P. M. Shearer, Computing a large refined catalog of focal mechanisms for southern California (1981-2010): Temporal stability of the style of faulting. Bull. Seismol. Soc. Am. 102, 1179–1194 (2012).
2007 | 7 | 15 | 13 | 8 | 0.8 | 52.48 | -168.05 | 10 | 6.09 | 230 | 23 | 80 | 60.84 | 67.37 | 94.22 | 14 | Search via IRIS SPUD database: https://ds.iris.edu/spud/momenttensor
2007 | 7 | 15 | 13 | 26 | 15 | 52.362 | -168.008 | 10 | 5.9 | 234 | 19 | 102 | 41.33 | 71.43 | 85.91 | 17 | Moment tensors from U.S. Geological Survey Advanced National Seismic System (ANSS) Comprehensive Catalog of Earthquake Events and Products, https://www.sciencebase.gov/catalog/item/52eab950e4b0444d1ce67917
2007 | 7 | 15 | 17 | 7 | 56.29 | 33.8718 | -117.795 | 2.88 | 2.74 | 289 | 62 | 147 | 35.96 | 61.26 | 32.37 | 4 | W. Yang, E. Hauksson, P. M. Shearer, Computing a large refined catalog of focal mechanisms for southern California (1981-2010): Temporal stability of the style of faulting. Bull. Seismol. Soc. Am. 102, 1179–1194 (2012).
2007 | 7 | 15 | 19 | 34 | 12.35 | 35.4837 | -118.3883 | 8.59 | 1.72 | 131 | 88 | 164 | 221.57 | 74.01 | 2.08 | 4 | W. Yang, E. Hauksson, P. M. Shearer, Computing a large refined catalog of focal mechanisms for southern California (1981-2010): Temporal stability of the style of faulting. Bull. Seismol. Soc. Am. 102, 1179–1194 (2012).
2007 | 7 | 16 | 6 | 52 | 26.04 | 34.7925 | -118.9238 | 14.99 | 1.54 | 246 | 56 | 146 | 356.67 | 62.38 | 39.13 | 4 | W. Yang, E. Hauksson, P. M. Shearer, Computing a large refined catalog of focal mechanisms for southern California (1981-2010): Temporal stability of the style of faulting. Bull. Seismol. Soc. Am. 102, 1179–1194 (2012).
2007 | 7 | 16 | 9 | 37 | 7.85 | 34.2633 | -118.3467 | 11.3 | 2.73 | 323 | 61 | 144 | 72.4 | 59.06 | 34.42 | 4 | W. Yang, E. Hauksson, P. M. Shearer, Computing a large refined catalog of focal mechanisms for southern California (1981-2010): Temporal stability of the style of faulting. Bull. Seismol. Soc. Am. 102, 1179–1194 (2012).
2007 | 7 | 16 | 23 | 15 | 45.37 | 33.8728 | -117.798 | 2.89 | 2.25 | 132 | 46 | 166 | 231.83 | 79.98 | 44.86 | 4 | W. Yang, E. Hauksson, P. M. Shearer, Computing a large refined catalog of focal mechanisms for southern California (1981-2010): Temporal stability of the style of faulting. Bull. Seismol. Soc. Am. 102, 1179–1194 (2012).
2007 | 7 | 17 | 4 | 13 | 48 | 24.55 | -109.089 | 10 | 5.3 | 39 | 87 | 0 | 309 | 90 | -177 | 17 | Moment tensors from U.S. Geological Survey Advanced National Seismic System (ANSS) Comprehensive Catalog of Earthquake Events and Products, https://www.sciencebase.gov/catalog/item/52eab950e4b0444d1ce67917
2007 | 7 | 17 | 6 | 3 | 36.8 | 33.19 | -115.5725 | 4.46 | 1.85 | 11 | 38 | -62 | 156.99 | 57.07 | -110.14 | 4 | W. Yang, E. Hauksson, P. M. Shearer, Computing a large refined catalog of focal mechanisms for southern California (1981-2010): Temporal stability of the style of faulting. Bull. Seismol. Soc. Am. 102, 1179–1194 (2012).
2007 | 7 | 17 | 9 | 0 | 54.71 | 34.0157 | -117.2173 | 18.26 | 1.3 | 116 | 49 | -29 | 225.98 | 68.54 | -135.18 | 4 | W. Yang, E. Hauksson, P. M. Shearer, Computing a large refined catalog of focal mechanisms for southern California (1981-2010): Temporal stability of the style of faulting. Bull. Seismol. Soc. Am. 102, 1179–1194 (2012).
2007 | 7 | 17 | 20 | 48 | 57.09 | 35.7712 | -117.9615 | 6.13 | 0.91 | 352 | 81 | 160 | 85.26 | 70.26 | 9.57 | 4 | W. Yang, E. Hauksson, P. M. Shearer, Computing a large refined catalog of focal mechanisms for southern California (1981-2010): Temporal stability of the style of faulting. Bull. Seismol. Soc. Am. 102, 1179–1194 (2012).
2007 | 7 | 17 | 23 | 30 | 30.83 | 35.8513 | -117.7408 | 7.88 | 2.02 | 157 | 77 | 177 | 247.68 | 87.08 | 13.02 | 4 | W. Yang, E. Hauksson, P. M. Shearer, Computing a large refined catalog of focal mechanisms for southern California (1981-2010): Temporal stability of the style of faulting. Bull. Seismol. Soc. Am. 102, 1179–1194 (2012).
2007 | 7 | 17 | 23 | 35 | 51.77 | 33.6888 | -116.7915 | 14.56 | 1.52 | 125 | 71 | 150 | 225.65 | 61.79 | 21.68 | 4 | W. Yang, E. Hauksson, P. M. Shearer, Computing a large refined catalog of focal mechanisms for southern California (1981-2010): Temporal stability of the style of faulting. Bull. Seismol. Soc. Am. 102, 1179–1194 (2012).
2007 | 7 | 18 | 6 | 7 | 9.11 | 33.5098 | -116.4545 | 7.01 | 0.84 | 97 | 77 | -176 | 6.1 | 86.1 | -13.03 | 4 | W. Yang, E. Hauksson, P. M. Shearer, Computing a large refined catalog of focal mechanisms for southern California (1981-2010): Temporal stability of the style of faulting. Bull. Seismol. Soc. Am. 102, 1179–1194 (2012).
2007 | 7 | 18 | 14 | 25 | 45.69 | 33.4182 | -116.8638 | 2.64 | 2.24 | 165 | 89 | -162 | 74.68 | 72 | -1.05 | 4 | W. Yang, E. Hauksson, P. M. Shearer, Computing a large refined catalog of focal mechanisms for southern California (1981-2010): Temporal stability of the style of faulting. Bull. Seismol. Soc. Am. 102, 1179–1194 (2012).
2007 | 7 | 18 | 15 | 54 | 39.65 | 37.1083 | -118.3982 | 8.67 | 2.69 | 266 | 73 | -174 | 174.24 | 84.26 | -17.09 | 4 | W. Yang, E. Hauksson, P. M. Shearer, Computing a large refined catalog of focal mechanisms for southern California (1981-2010): Temporal stability of the style of faulting. Bull. Seismol. Soc. Am. 102, 1179–1194 (2012).
2007 | 7 | 18 | 21 | 31 | 56.27 | 38.8427 | -122.8042 | 0.24 | 3.3 | 15 | 60 | -80 | 175.57 | 31.47 | -106.74 | 3 | NCEDC, Northern California Earthquake Data Center. UC Berkeley Seismol. Lab. (2014), doi:10.7932/NCEDC.
2007 | 7 | 18 | 22 | 44 | 56.19 | 34.0412 | -116.8917 | 19.56 | 2.01 | 350 | 34 | -118 | 202.67 | 60.41 | -72.43 | 4 | W. Yang, E. Hauksson, P. M. Shearer, Computing a large refined catalog of focal mechanisms for southern California (1981-2010): Temporal stability of the style of faulting. Bull. Seismol. Soc. Am. 102, 1179–1194 (2012).
2007 | 7 | 19 | 6 | 44 | 16.89 | 34.0413 | -116.8917 | 19.52 | 1.54 | 34 | 15 | -78 | 201.59 | 75.34 | -93.19 | 4 | W. Yang, E. Hauksson, P. M. Shearer, Computing a large refined catalog of focal mechanisms for southern California (1981-2010): Temporal stability of the style of faulting. Bull. Seismol. Soc. Am. 102, 1179–1194 (2012).
2007 | 7 | 19 | 6 | 49 | 27.79 | 34.0412 | -116.8917 | 19.49 | 2.04 | 348 | 35 | -114 | 196.53 | 58.4 | -74.1 | 4 | W. Yang, E. Hauksson, P. M. Shearer, Computing a large refined catalog of focal mechanisms for southern California (1981-2010): Temporal stability of the style of faulting. Bull. Seismol. Soc. Am. 102, 1179–1194 (2012).
2007 | 7 | 19 | 15 | 4 | 0.06 | 33.26 | -116.1418 | 11.31 | 1.45 | 352 | 84 | 160 | 84.18 | 70.11 | 6.38 | 4 | W. Yang, E. Hauksson, P. M. Shearer, Computing a large refined catalog of focal mechanisms for southern California (1981-2010): Temporal stability of the style of faulting. Bull. Seismol. Soc. Am. 102, 1179–1194 (2012).
2007 | 7 | 19 | 23 | 26 | 19.62 | 33.709 | -116.7565 | 16.93 | 2.32 | 304 | 45 | 130 | 74.12 | 57.2 | 57.27 | 4 | W. Yang, E. Hauksson, P. M. Shearer, Computing a large refined catalog of focal mechanisms for southern California (1981-2010): Temporal stability of the style of faulting. Bull. Seismol. Soc. Am. 102, 1179–1194 (2012).
2007 | 7 | 19 | 23 | 38 | 7.83 | 33.6668 | -116.7603 | 11.9 | 1.01 | 175 | 87 | -133 | 81.79 | 43.08 | -4.39 | 4 | W. Yang, E. Hauksson, P. M. Shearer, Computing a large refined catalog of focal mechanisms for southern California (1981-2010): Temporal stability of the style of faulting. Bull. Seismol. Soc. Am. 102, 1179–1194 (2012).
2007 | 7 | 20 | 4 | 31 | 11.07 | 33.3318 | -116.3062 | 11.38 | 2.27 | 12 | 47 | -141 | 253.09 | 62.6 | -50.19 | 4 | W. Yang, E. Hauksson, P. M. Shearer, Computing a large refined catalog of focal mechanisms for southern California (1981-2010): Temporal stability of the style of faulting. Bull. Seismol. Soc. Am. 102, 1179–1194 (2012).
2007 | 7 | 20 | 6 | 18 | 34.96 | 34.0093 | -116.8103 | 12.24 | 1.16 | 301 | 90 | -174 | 211 | 84 | 0 | 4 | W. Yang, E. Hauksson, P. M. Shearer, Computing a large refined catalog of focal mechanisms for southern California (1981-2010): Temporal stability of the style of faulting. Bull. Seismol. Soc. Am. 102, 1179–1194 (2012).
2007 | 7 | 20 | 9 | 48 | 41.7 | 34.051 | -116.435 | 10.11 | 2.68 | 161 | 88 | -168 | 70.57 | 78.01 | -2.04 | 4 | W. Yang, E. Hauksson, P. M. Shearer, Computing a large refined catalog of focal mechanisms for southern California (1981-2010): Temporal stability of the style of faulting. Bull. Seismol. Soc. Am. 102, 1179–1194 (2012).
2007 | 7 | 20 | 11 | 24 | 41.61 | 34.6567 | -116.2908 | 8.36 | 2.61 | 174 | 84 | 175 | 264.52 | 85.03 | 6.02 | 4 | W. Yang, E. Hauksson, P. M. Shearer, Computing a large refined catalog of focal mechanisms for southern California (1981-2010): Temporal stability of the style of faulting. Bull. Seismol. Soc. Am. 102, 1179–1194 (2012).
2007 | 7 | 20 | 11 | 42 | 22 | 37.804 | -122.193 | 5.262 | 4.2 | 320 | 90 | -170 | 230 | 80 | 0 | 17 | Moment tensors from U.S. Geological Survey Advanced National Seismic System (ANSS) Comprehensive Catalog of Earthquake Events and Products, https://www.sciencebase.gov/catalog/item/52eab950e4b0444d1ce67917
2007 | 7 | 20 | 16 | 14 | 37 | 17.75 | -106.19 | 19.8 | 5 | 185 | 85 | -22 | 277.02 | 68.09 | -174.61 | 1 | International Seismological Centre (ISC) Bulletin (http://www.isc.ac.uk/iscbulletin/search/fmechanisms/)
2007 | 7 | 20 | 16 | 41 | 37.09 | 33.3815 | -116.3982 | 8.52 | 0.8 | 144 | 82 | 176 | 234.56 | 86.04 | 8.02 | 4 | W. Yang, E. Hauksson, P. M. Shearer, Computing a large refined catalog of focal mechanisms for southern California (1981-2010): Temporal stability of the style of faulting. Bull. Seismol. Soc. Am. 102, 1179–1194 (2012).
2007 | 7 | 20 | 17 | 50 | 20 | 38.8067 | -122.8067 | 0.342 | 3.79 | 50 | 85 | -20 | 141.82 | 70.08 | -174.68 | 17 | Moment tensors from U.S. Geological Survey Advanced National Seismic System (ANSS) Comprehensive Catalog of Earthquake Events and Products, https://www.sciencebase.gov/catalog/item/52eab950e4b0444d1ce67917
2007 | 7 | 21 | 1 | 29 | 12.54 | 33.508 | -116.454 | 6.11 | 1.08 | 301 | 70 | -146 | 198.01 | 58.3 | -23.7 | 4 | W. Yang, E. Hauksson, P. M. Shearer, Computing a large refined catalog of focal mechanisms for southern California (1981-2010): Temporal stability of the style of faulting. Bull. Seismol. Soc. Am. 102, 1179–1194 (2012).
2007 | 7 | 21 | 3 | 7 | 50.06 | 34.6418 | -118.582 | 9.56 | 1.91 | 167 | 37 | -123 | 26.12 | 59.69 | -67.69 | 4 | W. Yang, E. Hauksson, P. M. Shearer, Computing a large refined catalog of focal mechanisms for southern California (1981-2010): Temporal stability of the style of faulting. Bull. Seismol. Soc. Am. 102, 1179–1194 (2012).
2007 | 7 | 21 | 11 | 45 | 34 | 33.6665 | -116.7613 | 11.97 | 0.47 | 350 | 36 | -138 | 223.93 | 66.84 | -61.63 | 4 | W. Yang, E. Hauksson, P. M. Shearer, Computing a large refined catalog of focal mechanisms for southern California (1981-2010): Temporal stability of the style of faulting. Bull. Seismol. Soc. Am. 102, 1179–1194 (2012).
2007 | 7 | 21 | 14 | 25 | 57.86 | 33.4505 | -116.4057 | 13.45 | 1.65 | 333 | 81 | -172 | 241.74 | 82.1 | -9.09 | 4 | W. Yang, E. Hauksson, P. M. Shearer, Computing a large refined catalog of focal mechanisms for southern California (1981-2010): Temporal stability of the style of faulting. Bull. Seismol. Soc. Am. 102, 1179–1194 (2012).
2007 | 7 | 22 | 0 | 0 | 11.69 | 34.9905 | -116.9462 | 9.88 | 3.47 | 308 | 68 | -167 | 213.06 | 77.96 | -22.52 | 4 | W. Yang, E. Hauksson, P. M. Shearer, Computing a large refined catalog of focal mechanisms for southern California (1981-2010): Temporal stability of the style of faulting. Bull. Seismol. Soc. Am. 102, 1179–1194 (2012).
2007 | 7 | 22 | 0 | 51 | 54.37 | 33.5078 | -116.454 | 6.05 | 1.55 | 301 | 81 | -177 | 210.53 | 87.04 | -9.01 | 4 | W. Yang, E. Hauksson, P. M. Shearer, Computing a large refined catalog of focal mechanisms for southern California (1981-2010): Temporal stability of the style of faulting. Bull. Seismol. Soc. Am. 102, 1179–1194 (2012).
2007 | 7 | 22 | 2 | 36 | 7.83 | 33.5075 | -116.4532 | 6.12 | 1.1 | 301 | 82 | -164 | 208.71 | 74.16 | -8.32 | 4 | W. Yang, E. Hauksson, P. M. Shearer, Computing a large refined catalog of focal mechanisms for southern California (1981-2010): Temporal stability of the style of faulting. Bull. Seismol. Soc. Am. 102, 1179–1194 (2012).
2007 | 7 | 22 | 3 | 29 | 41.68 | 33.5075 | -116.4528 | 6.14 | 0.89 | 309 | 64 | -154 | 206.93 | 66.8 | -28.49 | 4 | W. Yang, E. Hauksson, P. M. Shearer, Computing a large refined catalog of focal mechanisms for southern California (1981-2010): Temporal stability of the style of faulting. Bull. Seismol. Soc. Am. 102, 1179–1194 (2012).
2007 | 7 | 22 | 6 | 33 | 58.38 | 34.5093 | -118.1048 | 14.13 | 1.22 | 78 | 54 | 67 | 293.84 | 41.87 | 118.27 | 4 | W. Yang, E. Hauksson, P. M. Shearer, Computing a large refined catalog of focal mechanisms for southern California (1981-2010): Temporal stability of the style of faulting. Bull. Seismol. Soc. Am. 102, 1179–1194 (2012).
2007 | 7 | 22 | 6 | 48 | 52.34 | 33.918 | -118.4578 | 7.06 | 1.81 | 337 | 67 | -146 | 232.24 | 59.02 | -27.11 | 4 | W. Yang, E. Hauksson, P. M. Shearer, Computing a large refined catalog of focal mechanisms for southern California (1981-2010): Temporal stability of the style of faulting. Bull. Seismol. Soc. Am. 102, 1179–1194 (2012).
2007 | 7 | 22 | 8 | 16 | 16.78 | 34.0157 | -116.7702 | 18.3 | 1.23 | 310 | 81 | 153 | 44.56 | 63.36 | 10.08 | 4 | W. Yang, E. Hauksson, P. M. Shearer, Computing a large refined catalog of focal mechanisms for southern California (1981-2010): Temporal stability of the style of faulting. Bull. Seismol. Soc. Am. 102, 1179–1194 (2012).
2007 | 7 | 22 | 13 | 31 | 30.93 | 33.508 | -116.4545 | 6.01 | 1.34 | 300 | 78 | -166 | 207.03 | 76.31 | -12.36 | 4 | W. Yang, E. Hauksson, P. M. Shearer, Computing a large refined catalog of focal mechanisms for southern California (1981-2010): Temporal stability of the style of faulting. Bull. Seismol. Soc. Am. 102, 1179–1194 (2012).
2007 | 7 | 22 | 13 | 35 | 28.81 | 33.508 | -116.4545 | 5.99 | 1.13 | 304 | 81 | -175 | 213.22 | 85.06 | -9.03 | 4 | W. Yang, E. Hauksson, P. M. Shearer, Computing a large refined catalog of focal mechanisms for southern California (1981-2010): Temporal stability of the style of faulting. Bull. Seismol. Soc. Am. 102, 1179–1194 (2012).
2007 | 7 | 22 | 20 | 7 | 51.12 | 34.2415 | -117.4827 | 6.37 | 1.87 | 291 | 85 | 171 | 21.79 | 81.03 | 5.06 | 4 | W. Yang, E. Hauksson, P. M. Shearer, Computing a large refined catalog of focal mechanisms for southern California (1981-2010): Temporal stability of the style of faulting. Bull. Seismol. Soc. Am. 102, 1179–1194 (2012).
2007 | 7 | 23 | 3 | 35 | 43.83 | 34.218 | -117.5145 | 7.24 | 1.6 | 147 | 72 | -177 | 56.07 | 87.15 | -18.02 | 4 | W. Yang, E. Hauksson, P. M. Shearer, Computing a large refined catalog of focal mechanisms for southern California (1981-2010): Temporal stability of the style of faulting. Bull. Seismol. Soc. Am. 102, 1179–1194 (2012).
2007 | 7 | 23 | 17 | 29 | 26.2 | 32.7187 | -116.0527 | 7.43 | 2.67 | 107 | 80 | -167 | 14.7 | 77.2 | -10.26 | 4 | W. Yang, E. Hauksson, P. M. Shearer, Computing a large refined catalog of focal mechanisms for southern California (1981-2010): Temporal stability of the style of faulting. Bull. Seismol. Soc. Am. 102, 1179–1194 (2012).
2007 | 7 | 24 | 4 | 46 | 53.16 | 33.3375 | -116.2453 | 10.16 | 1.37 | 102 | 87 | 168 | 192.64 | 78.02 | 3.07 | 4 | W. Yang, E. Hauksson, P. M. Shearer, Computing a large refined catalog of focal mechanisms for southern California (1981-2010): Temporal stability of the style of faulting. Bull. Seismol. Soc. Am. 102, 1179–1194 (2012).
2007 | 7 | 24 | 7 | 48 | 17.31 | 33.62 | -116.847 | 15.56 | 0.73 | 152 | 57 | -141 | 38.2 | 58.14 | -39.88 | 4 | W. Yang, E. Hauksson, P. M. Shearer, Computing a large refined catalog of focal mechanisms for southern California (1981-2010): Temporal stability of the style of faulting. Bull. Seismol. Soc. Am. 102, 1179–1194 (2012).
2007 | 7 | 24 | 12 | 19 | 56.3 | 32.913 | -116.2568 | 7 | 1.25 | 297 | 89 | 158 | 27.4 | 68 | 1.08 | 4 | W. Yang, E. Hauksson, P. M. Shearer, Computing a large refined catalog of focal mechanisms for southern California (1981-2010): Temporal stability of the style of faulting. Bull. Seismol. Soc. Am. 102, 1179–1194 (2012).
2007 | 7 | 24 | 17 | 33 | 53.4 | 34.3098 | -116.8545 | 2.94 | 1.47 | 315 | 67 | 113 | 87.63 | 32.08 | 47.37 | 4 | W. Yang, E. Hauksson, P. M. Shearer, Computing a large refined catalog of focal mechanisms for southern California (1981-2010): Temporal stability of the style of faulting. Bull. Seismol. Soc. Am. 102, 1179–1194 (2012).
2007 | 7 | 24 | 17 | 34 | 13.08 | 34.3107 | -116.8557 | 2.83 | 2.95 | 154 | 82 | -162 | 61.41 | 72.18 | -8.41 | 4 | W. Yang, E. Hauksson, P. M. Shearer, Computing a large refined catalog of focal mechanisms for southern California (1981-2010): Temporal stability of the style of faulting. Bull. Seismol. Soc. Am. 102, 1179–1194 (2012).
2007 | 7 | 24 | 20 | 31 | 22.01 | 34.309 | -116.8542 | 2.96 | 1.82 | 328 | 70 | 169 | 61.8 | 79.67 | 20.34 | 4 | W. Yang, E. Hauksson, P. M. Shearer, Computing a large refined catalog of focal mechanisms for southern California (1981-2010): Temporal stability of the style of faulting. Bull. Seismol. Soc. Am. 102, 1179–1194 (2012).
2007 | 7 | 25 | 2 | 33 | 37.53 | 34.1825 | -116.8158 | 7.94 | 1.64 | 289 | 83 | -163 | 196.87 | 73.13 | -7.32 | 4 | W. Yang, E. Hauksson, P. M. Shearer, Computing a large refined catalog of focal mechanisms for southern California (1981-2010): Temporal stability of the style of faulting. Bull. Seismol. Soc. Am. 102, 1179–1194 (2012).
2007 | 7 | 25 | 2 | 39 | 28.1 | 33.098 | -116.362 | 12.15 | 1.65 | 302 | 85 | 160 | 33.82 | 70.08 | 5.32 | 4 | W. Yang, E. Hauksson, P. M. Shearer, Computing a large refined catalog of focal mechanisms for southern California (1981-2010): Temporal stability of the style of faulting. Bull. Seismol. Soc. Am. 102, 1179–1194 (2012).
2007 | 7 | 25 | 6 | 37 | 58.12 | 34.4502 | -118.01 | 8.19 | 1.42 | 97 | 44 | 100 | 263.23 | 46.83 | 80.48 | 4 | W. Yang, E. Hauksson, P. M. Shearer, Computing a large refined catalog of focal mechanisms for southern California (1981-2010): Temporal stability of the style of faulting. Bull. Seismol. Soc. Am. 102, 1179–1194 (2012).
2007 | 7 | 25 | 9 | 45 | 17.95 | 34.3092 | -116.8542 | 2.98 | 2.14 | 330 | 67 | 168 | 64.75 | 78.97 | 23.46 | 4 | W. Yang, E. Hauksson, P. M. Shearer, Computing a large refined catalog of focal mechanisms for southern California (1981-2010): Temporal stability of the style of faulting. Bull. Seismol. Soc. Am. 102, 1179–1194 (2012).
2007 | 7 | 25 | 13 | 11 | 17 | 34.3087 | -116.854 | 2.98 | 1.62 | 331 | 76 | 153 | 68.03 | 63.86 | 15.63 | 4 | W. Yang, E. Hauksson, P. M. Shearer, Computing a large refined catalog of focal mechanisms for southern California (1981-2010): Temporal stability of the style of faulting. Bull. Seismol. Soc. Am. 102, 1179–1194 (2012).
2007 | 7 | 25 | 16 | 19 | 58.96 | 33.1133 | -115.619 | 9.11 | 1.69 | 339 | 76 | 176 | 69.97 | 86.12 | 14.03 | 4 | W. Yang, E. Hauksson, P. M. Shearer, Computing a large refined catalog of focal mechanisms for southern California (1981-2010): Temporal stability of the style of faulting. Bull. Seismol. Soc. Am. 102, 1179–1194 (2012).
2007 | 7 | 25 | 17 | 28 | 5.26 | 33.2305 | -116.0942 | 10.99 | 1.82 | 324 | 89 | -170 | 233.82 | 80 | -1.02 | 4 | W. Yang, E. Hauksson, P. M. Shearer, Computing a large refined catalog of focal mechanisms for southern California (1981-2010): Temporal stability of the style of faulting. Bull. Seismol. Soc. Am. 102, 1179–1194 (2012).
2007 | 7 | 25 | 18 | 23 | 31.22 | 40.4415 | -124.2648 | 23.84 | 3.36 | 65 | 20 | 20 | 316.12 | 83.28 | 108.88 | 3 | NCEDC, Northern California Earthquake Data Center. UC Berkeley Seismol. Lab. (2014), doi:10.7932/NCEDC.
2007 | 7 | 26 | 0 | 2 | 59.87 | 34.0005 | -116.6148 | 15.85 | 1.72 | 290 | 48 | 139 | 50.19 | 60.82 | 50.03 | 4 | W. Yang, E. Hauksson, P. M. Shearer, Computing a large refined catalog of focal mechanisms for southern California (1981-2010): Temporal stability of the style of faulting. Bull. Seismol. Soc. Am. 102, 1179–1194 (2012).
2007 | 7 | 26 | 8 | 25 | 18.37 | 34.0008 | -116.6143 | 15.86 | 1.93 | 302 | 74 | 160 | 37.73 | 70.81 | 16.97 | 4 | W. Yang, E. Hauksson, P. M. Shearer, Computing a large refined catalog of focal mechanisms for southern California (1981-2010): Temporal stability of the style of faulting. Bull. Seismol. Soc. Am. 102, 1179–1194 (2012).
2007 | 7 | 26 | 19 | 41 | 12.35 | 34.2107 | -117.5192 | 6.35 | 1.35 | 120 | 45 | -175 | 26.46 | 86.47 | -45.11 | 4 | W. Yang, E. Hauksson, P. M. Shearer, Computing a large refined catalog of focal mechanisms for southern California (1981-2010): Temporal stability of the style of faulting. Bull. Seismol. Soc. Am. 102, 1179–1194 (2012).
2007 | 7 | 27 | 1 | 37 | 47 | 44.428 | -129.593 | 10 | 5.2 | 25 | 74 | 7 | 293.06 | 83.27 | 163.89 | 17 | Moment tensors from U.S. Geological Survey Advanced National Seismic System (ANSS) Comprehensive Catalog of Earthquake Events and Products, https://www.sciencebase.gov/catalog/item/52eab950e4b0444d1ce67917
2007 | 7 | 27 | 1 | 45 | 27 | 44.46 | -129.666 | 10 | 5.3 | 28 | 67 | 12 | 293.25 | 78.97 | 156.54 | 17 | Moment tensors from U.S. Geological Survey Advanced National Seismic System (ANSS) Comprehensive Catalog of Earthquake Events and Products, https://www.sciencebase.gov/catalog/item/52eab950e4b0444d1ce67917
2007 | 7 | 27 | 3 | 27 | 59.95 | 33.6982 | -116.801 | 16.27 | 0.95 | 325 | 46 | -174 | 230.82 | 85.69 | -44.16 | 4 | W. Yang, E. Hauksson, P. M. Shearer, Computing a large refined catalog of focal mechanisms for southern California (1981-2010): Temporal stability of the style of faulting. Bull. Seismol. Soc. Am. 102, 1179–1194 (2012).
2007 | 7 | 27 | 23 | 22 | 48.9 | 44.4 | -129.76 | 10 | 5.28 | 16 | 82 | -7 | 106.98 | 83.07 | -171.94 | 13 | Global CMT database: https://www.globalcmt.org
2007 | 7 | 28 | 0 | 20 | 38 | 44.545 | -129.759 | 10 | 5 | 31 | 56 | 11 | 294.8 | 80.9 | 145.51 | 17 | Moment tensors from U.S. Geological Survey Advanced National Seismic System (ANSS) Comprehensive Catalog of Earthquake Events and Products, https://www.sciencebase.gov/catalog/item/52eab950e4b0444d1ce67917
2007 | 7 | 28 | 0 | 30 | 29 | 44.611 | -129.778 | 10 | 5.3 | 25 | 76 | 5 | 293.79 | 85.15 | 165.95 | 17 | Moment tensors from U.S. Geological Survey Advanced National Seismic System (ANSS) Comprehensive Catalog of Earthquake Events and Products, https://www.sciencebase.gov/catalog/item/52eab950e4b0444d1ce67917
2007 | 7 | 28 | 0 | 47 | 42.5 | 34.2363 | -117.4528 | 12.29 | 1.6 | 161 | 89 | 154 | 251.49 | 64 | 1.11 | 4 | W. Yang, E. Hauksson, P. M. Shearer, Computing a large refined catalog of focal mechanisms for southern California (1981-2010): Temporal stability of the style of faulting. Bull. Seismol. Soc. Am. 102, 1179–1194 (2012).
2007 | 7 | 28 | 1 | 54 | 59.48 | 32.6945 | -115.9503 | 7.51 | 1.65 | 113 | 81 | -173 | 21.9 | 83.09 | -9.07 | 4 | W. Yang, E. Hauksson, P. M. Shearer, Computing a large refined catalog of focal mechanisms for southern California (1981-2010): Temporal stability of the style of faulting. Bull. Seismol. Soc. Am. 102, 1179–1194 (2012).
2007 | 7 | 28 | 5 | 12 | 12.24 | 33.6495 | -116.6628 | 14.96 | 0.86 | 199 | 74 | 159 | 295.04 | 69.85 | 17.07 | 4 | W. Yang, E. Hauksson, P. M. Shearer, Computing a large refined catalog of focal mechanisms for southern California (1981-2010): Temporal stability of the style of faulting. Bull. Seismol. Soc. Am. 102, 1179–1194 (2012).
2007 | 7 | 28 | 10 | 36 | 10.37 | 33.182 | -116.4208 | 6.91 | 0.96 | 289 | 83 | 163 | 21.13 | 73.13 | 7.32 | 4 | W. Yang, E. Hauksson, P. M. Shearer, Computing a large refined catalog of focal mechanisms for southern California (1981-2010): Temporal stability of the style of faulting. Bull. Seismol. Soc. Am. 102, 1179–1194 (2012).
2007 | 7 | 28 | 15 | 35 | 35.56 | 33.6585 | -116.7352 | 15.57 | 1.03 | 294 | 37 | 146 | 52.31 | 70.33 | 58.01 | 4 | W. Yang, E. Hauksson, P. M. Shearer, Computing a large refined catalog of focal mechanisms for southern California (1981-2010): Temporal stability of the style of faulting. Bull. Seismol. Soc. Am. 102, 1179–1194 (2012).
2007 | 7 | 28 | 15 | 45 | 13.77 | 33.3037 | -116.232 | 11.38 | 2.54 | 15 | 43 | -88 | 192.27 | 47.03 | -91.86 | 4 | W. Yang, E. Hauksson, P. M. Shearer, Computing a large refined catalog of focal mechanisms for southern California (1981-2010): Temporal stability of the style of faulting. Bull. Seismol. Soc. Am. 102, 1179–1194 (2012).
2007 | 7 | 28 | 16 | 41 | 53.28 | 33.9685 | -116.3387 | 9.19 | 2.28 | 128 | 75 | 159 | 223.67 | 69.75 | 16.01 | 4 | W. Yang, E. Hauksson, P. M. Shearer, Computing a large refined catalog of focal mechanisms for southern California (1981-2010): Temporal stability of the style of faulting. Bull. Seismol. Soc. Am. 102, 1179–1194 (2012).
2007 | 7 | 28 | 19 | 11 | 17 | 19.722 | -109.195 | 10 | 5.3 | 39 | 85 | 0 | 309 | 90 | -175 | 17 | Moment tensors from U.S. Geological Survey Advanced National Seismic System (ANSS) Comprehensive Catalog of Earthquake Events and Products, https://www.sciencebase.gov/catalog/item/52eab950e4b0444d1ce67917
2007 | 7 | 29 | 2 | 19 | 9.25 | 34.0408 | -116.8918 | 19.48 | 2.52 | 289 | 72 | -156 | 191.17 | 67.24 | -19.58 | 4 | W. Yang, E. Hauksson, P. M. Shearer, Computing a large refined catalog of focal mechanisms for southern California (1981-2010): Temporal stability of the style of faulting. Bull. Seismol. Soc. Am. 102, 1179–1194 (2012).
2007 | 7 | 29 | 8 | 46 | 9.9 | 34.1063 | -116.9357 | 6.43 | 1.59 | 100 | 56 | 124 | 229.66 | 46.58 | 50.34 | 4 | W. Yang, E. Hauksson, P. M. Shearer, Computing a large refined catalog of focal mechanisms for southern California (1981-2010): Temporal stability of the style of faulting. Bull. Seismol. Soc. Am. 102, 1179–1194 (2012).
2007 | 7 | 29 | 12 | 4 | 4.53 | 34.2543 | -116.8833 | 9.68 | 0.99 | 321 | 30 | 159 | 69.39 | 79.68 | 61.68 | 4 | W. Yang, E. Hauksson, P. M. Shearer, Computing a large refined catalog of focal mechanisms for southern California (1981-2010): Temporal stability of the style of faulting. Bull. Seismol. Soc. Am. 102, 1179–1194 (2012).
2007 | 7 | 29 | 12 | 14 | 56.06 | 33.3035 | -116.2325 | 11.35 | 1.15 | 10 | 35 | -99 | 200.94 | 55.49 | -83.75 | 4 | W. Yang, E. Hauksson, P. M. Shearer, Computing a large refined catalog of focal mechanisms for southern California (1981-2010): Temporal stability of the style of faulting. Bull. Seismol. Soc. Am. 102, 1179–1194 (2012).
2007 | 7 | 29 | 19 | 0 | 10.17 | 33.3728 | -116.371 | 8.27 | 0.81 | 104 | 60 | 138 | 218.24 | 54.59 | 37.84 | 4 | W. Yang, E. Hauksson, P. M. Shearer, Computing a large refined catalog of focal mechanisms for southern California (1981-2010): Temporal stability of the style of faulting. Bull. Seismol. Soc. Am. 102, 1179–1194 (2012).
2007 | 7 | 29 | 19 | 29 | 13.06 | 34.1212 | -117.607 | 10.93 | 1.51 | 107 | 54 | 151 | 215.05 | 66.91 | 39.72 | 4 | W. Yang, E. Hauksson, P. M. Shearer, Computing a large refined catalog of focal mechanisms for southern California (1981-2010): Temporal stability of the style of faulting. Bull. Seismol. Soc. Am. 102, 1179–1194 (2012).
2007 | 7 | 29 | 21 | 47 | 42.28 | 33.7042 | -116.7365 | 17.38 | 1.35 | 38 | 23 | -96 | 224.51 | 67.13 | -87.46 | 4 | W. Yang, E. Hauksson, P. M. Shearer, Computing a large refined catalog of focal mechanisms for southern California (1981-2010): Temporal stability of the style of faulting. Bull. Seismol. Soc. Am. 102, 1179–1194 (2012).
2007 | 7 | 30 | 9 | 33 | 22.58 | 33.4683 | -116.3998 | 13.12 | 1.79 | 162 | 63 | -155 | 60.05 | 67.88 | -29.34 | 4 | W. Yang, E. Hauksson, P. M. Shearer, Computing a large refined catalog of focal mechanisms for southern California (1981-2010): Temporal stability of the style of faulting. Bull. Seismol. Soc. Am. 102, 1179–1194 (2012).
2007 | 7 | 30 | 13 | 1 | 37.23 | 33.4685 | -116.3997 | 13.07 | 1.95 | 159 | 67 | -159 | 60.47 | 70.74 | -24.45 | 4 | W. Yang, E. Hauksson, P. M. Shearer, Computing a large refined catalog of focal mechanisms for southern California (1981-2010): Temporal stability of the style of faulting. Bull. Seismol. Soc. Am. 102, 1179–1194 (2012).
2007 | 7 | 30 | 19 | 9 | 58.39 | 34.0767 | -116.4682 | 11.42 | 1.86 | 335 | 86 | 169 | 65.78 | 79.03 | 4.07 | 4 | W. Yang, E. Hauksson, P. M. Shearer, Computing a large refined catalog of focal mechanisms for southern California (1981-2010): Temporal stability of the style of faulting. Bull. Seismol. Soc. Am. 102, 1179–1194 (2012).
2007 | 7 | 31 | 1 | 44 | 49.69 | 34.1328 | -117.468 | 4.97 | 2 | 290 | 75 | 164 | 24.24 | 74.56 | 15.58 | 4 | W. Yang, E. Hauksson, P. M. Shearer, Computing a large refined catalog of focal mechanisms for southern California (1981-2010): Temporal stability of the style of faulting. Bull. Seismol. Soc. Am. 102, 1179–1194 (2012).
2007 | 7 | 31 | 5 | 8 | 29.16 | 33.4877 | -117.057 | 4.81 | 2.05 | 99 | 85 | 170 | 189.88 | 80.04 | 5.08 | 4 | W. Yang, E. Hauksson, P. M. Shearer, Computing a large refined catalog of focal mechanisms for southern California (1981-2010): Temporal stability of the style of faulting. Bull. Seismol. Soc. Am. 102, 1179–1194 (2012).
2007 | 7 | 31 | 5 | 35 | 4.38 | 33.4877 | -117.0572 | 4.85 | 2.11 | 103 | 82 | 165 | 195.14 | 75.15 | 8.28 | 4 | W. Yang, E. Hauksson, P. M. Shearer, Computing a large refined catalog of focal mechanisms for southern California (1981-2010): Temporal stability of the style of faulting. Bull. Seismol. Soc. Am. 102, 1179–1194 (2012).
2007 | 7 | 31 | 5 | 59 | 58.85 | 34.2768 | -118.524 | 10.31 | 3.26 | 93 | 21 | 102 | 260.17 | 69.48 | 85.44 | 4 | W. Yang, E. Hauksson, P. M. Shearer, Computing a large refined catalog of focal mechanisms for southern California (1981-2010): Temporal stability of the style of faulting. Bull. Seismol. Soc. Am. 102, 1179–1194 (2012).
2007 | 7 | 31 | 14 | 41 | 53.8 | 32.6805 | -116.0223 | 8.51 | 2.34 | 342 | 39 | -151 | 228.69 | 72.24 | -54.69 | 4 | W. Yang, E. Hauksson, P. M. Shearer, Computing a large refined catalog of focal mechanisms for southern California (1981-2010): Temporal stability of the style of faulting. Bull. Seismol. Soc. Am. 102, 1179–1194 (2012).
2007 | 8 | 1 | 1 | 23 | 55.46 | 34.0093 | -116.8318 | 13.93 | 2.18 | 186 | 85 | -158 | 93.98 | 68.09 | -5.39 | 4 | W. Yang, E. Hauksson, P. M. Shearer, Computing a large refined catalog of focal mechanisms for southern California (1981-2010): Temporal stability of the style of faulting. Bull. Seismol. Soc. Am. 102, 1179–1194 (2012).
2007 | 8 | 1 | 3 | 20 | 30.16 | 33.3372 | -116.4235 | 5.46 | 1.99 | 161 | 83 | -163 | 68.87 | 73.13 | -7.32 | 4 | W. Yang, E. Hauksson, P. M. Shearer, Computing a large refined catalog of focal mechanisms for southern California (1981-2010): Temporal stability of the style of faulting. Bull. Seismol. Soc. Am. 102, 1179–1194 (2012).
2007 | 8 | 1 | 17 | 55 | 43.91 | 35.2542 | -118.5688 | 8.39 | 1.7 | 130 | 85 | 178 | 220.17 | 88.01 | 5 | 4 | W. Yang, E. Hauksson, P. M. Shearer, Computing a large refined catalog of focal mechanisms for southern California (1981-2010): Temporal stability of the style of faulting. Bull. Seismol. Soc. Am. 102, 1179–1194 (2012).
2007 | 8 | 2 | 4 | 51 | 25.89 | 34.276 | -116.7853 | 4.22 | 1.38 | 325 | 86 | -172 | 234.44 | 82.02 | -4.04 | 4 | W. Yang, E. Hauksson, P. M. Shearer, Computing a large refined catalog of focal mechanisms for southern California (1981-2010): Temporal stability of the style of faulting. Bull. Seismol. Soc. Am. 102, 1179–1194 (2012).
2007 | 8 | 2 | 6 | 47 | 55.44 | 33.1218 | -116.9087 | 12.97 | 1.58 | 338 | 76 | -146 | 238.73 | 57.14 | -16.74 | 4 | W. Yang, E. Hauksson, P. M. Shearer, Computing a large refined catalog of focal mechanisms for southern California (1981-2010): Temporal stability of the style of faulting. Bull. Seismol. Soc. Am. 102, 1179–1194 (2012).
2007 | 8 | 2 | 9 | 59 | 38.66 | 33.449 | -116.4555 | 11.51 | 1.93 | 335 | 61 | -151 | 229.96 | 64.91 | -32.37 | 4 | W. Yang, E. Hauksson, P. M. Shearer, Computing a large refined catalog of focal mechanisms for southern California (1981-2010): Temporal stability of the style of faulting. Bull. Seismol. Soc. Am. 102, 1179–1194 (2012).
2007 | 8 | 2 | 11 | 46 | 3.65 | 36.086 | -120.4303 | 6.99 | 3.07 | 85 | 85 | 30 | 352.12 | 60.13 | 174.23 | 3 | NCEDC, Northern California Earthquake Data Center. UC Berkeley Seismol. Lab. (2014), doi:10.7932/NCEDC.
2007 | 8 | 3 | 3 | 18 | 18.62 | 33.7895 | -116.1578 | 8.39 | 1.35 | 165 | 63 | -107 | 18.96 | 31.56 | -60.15 | 4 | W. Yang, E. Hauksson, P. M. Shearer, Computing a large refined catalog of focal mechanisms for southern California (1981-2010): Temporal stability of the style of faulting. Bull. Seismol. Soc. Am. 102, 1179–1194 (2012).
2007 | 8 | 3 | 6 | 55 | 44.06 | 33.337 | -116.4232 | 5.57 | 1 | 154 | 86 | -133 | 59.72 | 43.15 | -5.85 | 4 | W. Yang, E. Hauksson, P. M. Shearer, Computing a large refined catalog of focal mechanisms for southern California (1981-2010): Temporal stability of the style of faulting. Bull. Seismol. Soc. Am. 102, 1179–1194 (2012).
2007 | 8 | 3 | 9 | 25 | 50.41 | 35.0415 | -118.9478 | 6.24 | 2.29 | 292 | 40 | 120 | 75 | 56.17 | 67.24 | 4 | W. Yang, E. Hauksson, P. M. Shearer, Computing a large refined catalog of focal mechanisms for southern California (1981-2010): Temporal stability of the style of faulting. Bull. Seismol. Soc. Am. 102, 1179–1194 (2012).
2007 | 8 | 3 | 10 | 39 | 49.34 | 35.0408 | -118.9508 | 6.57 | 2.11 | 251 | 17 | 85 | 76.23 | 73.07 | 91.53 | 4 | W. Yang, E. Hauksson, P. M. Shearer, Computing a large refined catalog of focal mechanisms for southern California (1981-2010): Temporal stability of the style of faulting. Bull. Seismol. Soc. Am. 102, 1179–1194 (2012).
2007 | 8 | 3 | 12 | 19 | 57.68 | 33.4682 | -116.5998 | 4.66 | 0.8 | 354 | 48 | -99 | 187.32 | 42.78 | -80.14 | 4 | W. Yang, E. Hauksson, P. M. Shearer, Computing a large refined catalog of focal mechanisms for southern California (1981-2010): Temporal stability of the style of faulting. Bull. Seismol. Soc. Am. 102, 1179–1194 (2012).
2007 | 8 | 3 | 23 | 57 | 22.2 | 34.6875 | -116.2952 | 7.8 | 1.92 | 353 | 82 | 167 | 84.84 | 77.13 | 8.21 | 4 | W. Yang, E. Hauksson, P. M. Shearer, Computing a large refined catalog of focal mechanisms for southern California (1981-2010): Temporal stability of the style of faulting. Bull. Seismol. Soc. Am. 102, 1179–1194 (2012).
2007 | 8 | 4 | 3 | 42 | 8.7 | 33.5707 | -116.9398 | 10.57 | 1.52 | 337 | 74 | -162 | 241.88 | 72.72 | -16.78 | 4 | W. Yang, E. Hauksson, P. M. Shearer, Computing a large refined catalog of focal mechanisms for southern California (1981-2010): Temporal stability of the style of faulting. Bull. Seismol. Soc. Am. 102, 1179–1194 (2012).
2007 | 8 | 4 | 4 | 26 | 48.65 | 33.6987 | -116.7967 | 17.12 | 1.05 | 48 | 23 | -160 | 299.48 | 82.32 | -68.25 | 4 | W. Yang, E. Hauksson, P. M. Shearer, Computing a large refined catalog of focal mechanisms for southern California (1981-2010): Temporal stability of the style of faulting. Bull. Seismol. Soc. Am. 102, 1179–1194 (2012).
2007 | 8 | 4 | 10 | 57 | 33.9 | 33.7122 | -116.7577 | 16.58 | 1.93 | 308 | 32 | 170 | 46.5 | 84.72 | 58.39 | 4 | W. Yang, E. Hauksson, P. M. Shearer, Computing a large refined catalog of focal mechanisms for southern California (1981-2010): Temporal stability of the style of faulting. Bull. Seismol. Soc. Am. 102, 1179–1194 (2012).
2007 | 8 | 4 | 12 | 49 | 53.06 | 33.6857 | -117.0977 | 15.35 | 1.47 | 183 | 87 | 177 | 273.16 | 87 | 3 | 4 | W. Yang, E. Hauksson, P. M. Shearer, Computing a large refined catalog of focal mechanisms for southern California (1981-2010): Temporal stability of the style of faulting. Bull. Seismol. Soc. Am. 102, 1179–1194 (2012).
2007 | 8 | 4 | 15 | 3 | 37.71 | 34.3082 | -116.8538 | 2.98 | 1.74 | 331 | 86 | 153 | 63.04 | 63.07 | 4.49 | 4 | W. Yang, E. Hauksson, P. M. Shearer, Computing a large refined catalog of focal mechanisms for southern California (1981-2010): Temporal stability of the style of faulting. Bull. Seismol. Soc. Am. 102, 1179–1194 (2012).
2007 | 8 | 5 | 6 | 19 | 37.85 | 33.2352 | -116.0268 | 7.14 | 1.46 | 91 | 84 | -175 | 0.48 | 85.03 | -6.02 | 4 | W. Yang, E. Hauksson, P. M. Shearer, Computing a large refined catalog of focal mechanisms for southern California (1981-2010): Temporal stability of the style of faulting. Bull. Seismol. Soc. Am. 102, 1179–1194 (2012).
2007 | 8 | 5 | 7 | 21 | 18.04 | 33.7057 | -116.811 | 16.11 | 0.58 | 323 | 56 | -170 | 227.37 | 81.72 | -34.41 | 4 | W. Yang, E. Hauksson, P. M. Shearer, Computing a large refined catalog of focal mechanisms for southern California (1981-2010): Temporal stability of the style of faulting. Bull. Seismol. Soc. Am. 102, 1179–1194 (2012).
2007 | 8 | 5 | 11 | 11 | 11.67 | 32.7068 | -116.0333 | 9.7 | 1.21 | 298 | 66 | -151 | 195.29 | 63.71 | -26.98 | 4 | W. Yang, E. Hauksson, P. M. Shearer, Computing a large refined catalog of focal mechanisms for southern California (1981-2010): Temporal stability of the style of faulting. Bull. Seismol. Soc. Am. 102, 1179–1194 (2012).
2007 | 8 | 5 | 11 | 24 | 24.27 | 33.64 | -116.7055 | 13.63 | 0.97 | 319 | 87 | 126 | 53.12 | 36.11 | 5.1 | 4 | W. Yang, E. Hauksson, P. M. Shearer, Computing a large refined catalog of focal mechanisms for southern California (1981-2010): Temporal stability of the style of faulting. Bull. Seismol. Soc. Am. 102, 1179–1194 (2012).
2007 | 8 | 5 | 13 | 43 | 13.02 | 33.6797 | -116.721 | 16.37 | 1.5 | 317 | 40 | 137 | 82.54 | 64 | 58.46 | 4 | W. Yang, E. Hauksson, P. M. Shearer, Computing a large refined catalog of focal mechanisms for southern California (1981-2010): Temporal stability of the style of faulting. Bull. Seismol. Soc. Am. 102, 1179–1194 (2012).
2007 | 8 | 5 | 16 | 4 | 16.41 | 33.0977 | -116.0475 | 9.33 | 1.47 | 29 | 38 | -94 | 214.07 | 52.11 | -86.88 | 4 | W. Yang, E. Hauksson, P. M. Shearer, Computing a large refined catalog of focal mechanisms for southern California (1981-2010): Temporal stability of the style of faulting. Bull. Seismol. Soc. Am. 102, 1179–1194 (2012).
2007 | 8 | 6 | 5 | 59 | 45 | 37.81 | -114.43 | 8 | 3.87 | 14 | 82 | 145 | 109.57 | 55.39 | 9.74 | 2 | R. B. Herrmann, H. M. Benz, C. J. Ammon, Monitoring the earthquake source process in North America. Bull. Seismol. Soc. Am. 101, 2609–2625 (2011).
2007 | 8 | 6 | 8 | 17 | 11.87 | 33.9748 | -116.808 | 18.39 | 1.31 | 116 | 87 | -176 | 25.79 | 86.01 | -3.01 | 4 | W. Yang, E. Hauksson, P. M. Shearer, Computing a large refined catalog of focal mechanisms for southern California (1981-2010): Temporal stability of the style of faulting. Bull. Seismol. Soc. Am. 102, 1179–1194 (2012).
2007 | 8 | 6 | 8 | 22 | 35.78 | 33.6582 | -116.7417 | 12.64 | 1.25 | 311 | 69 | 155 | 50.49 | 66.76 | 22.95 | 4 | W. Yang, E. Hauksson, P. M. Shearer, Computing a large refined catalog of focal mechanisms for southern California (1981-2010): Temporal stability of the style of faulting. Bull. Seismol. Soc. Am. 102, 1179–1194 (2012).
2007 | 8 | 6 | 9 | 5 | 28.36 | 34.4662 | -118.4757 | 15.92 | 1.85 | 309 | 33 | 117 | 97.72 | 60.97 | 73.57 | 4 | W. Yang, E. Hauksson, P. M. Shearer, Computing a large refined catalog of focal mechanisms for southern California (1981-2010): Temporal stability of the style of faulting. Bull. Seismol. Soc. Am. 102, 1179–1194 (2012).
2007 | 8 | 6 | 11 | 55 | 12.07 | 35.9782 | -117.9637 | 5.62 | 1.74 | 136 | 89 | -167 | 45.77 | 77 | -1.03 | 4 | W. Yang, E. Hauksson, P. M. Shearer, Computing a large refined catalog of focal mechanisms for southern California (1981-2010): Temporal stability of the style of faulting. Bull. Seismol. Soc. Am. 102, 1179–1194 (2012).
2007 | 8 | 6 | 14 | 34 | 17.01 | 36.0988 | -118.0008 | 5.54 | 1.65 | 337 | 87 | -162 | 246.03 | 72.03 | -3.15 | 4 | W. Yang, E. Hauksson, P. M. Shearer, Computing a large refined catalog of focal mechanisms for southern California (1981-2010): Temporal stability of the style of faulting. Bull. Seismol. Soc. Am. 102, 1179–1194 (2012).
2007 | 8 | 6 | 18 | 5 | 37.14 | 33.3412 | -116.4177 | 6.21 | 1.43 | 145 | 85 | 179 | 235.09 | 89 | 5 | 4 | W. Yang, E. Hauksson, P. M. Shearer, Computing a large refined catalog of focal mechanisms for southern California (1981-2010): Temporal stability of the style of faulting. Bull. Seismol. Soc. Am. 102, 1179–1194 (2012).
2007 | 8 | 7 | 3 | 33 | 19.17 | 33.6862 | -117.0972 | 15.5 | 1.43 | 189 | 58 | -140 | 75.03 | 56.97 | -39.2 | 4 | W. Yang, E. Hauksson, P. M. Shearer, Computing a large refined catalog of focal mechanisms for southern California (1981-2010): Temporal stability of the style of faulting. Bull. Seismol. Soc. Am. 102, 1179–1194 (2012).
2007 | 8 | 7 | 3 | 42 | 5.24 | 33.7903 | -116.1578 | 7.55 | 1.67 | 157 | 62 | -113 | 19.12 | 35.63 | -53.69 | 4 | W. Yang, E. Hauksson, P. M. Shearer, Computing a large refined catalog of focal mechanisms for southern California (1981-2010): Temporal stability of the style of faulting. Bull. Seismol. Soc. Am. 102, 1179–1194 (2012).
2007 | 8 | 7 | 5 | 58 | 16.18 | 34.0262 | -117.2193 | 15.97 | 1.45 | 186 | 52 | -126 | 55.72 | 50.39 | -53.04 | 4 | W. Yang, E. Hauksson, P. M. Shearer, Computing a large refined catalog of focal mechanisms for southern California (1981-2010): Temporal stability of the style of faulting. Bull. Seismol. Soc. Am. 102, 1179–1194 (2012).
2007 | 8 | 7 | 10 | 0 | 35.56 | 33.1453 | -116.0907 | 10.91 | 1.89 | 155 | 75 | -137 | 51.43 | 48.79 | -20.12 | 4 | W. Yang, E. Hauksson, P. M. Shearer, Computing a large refined catalog of focal mechanisms for southern California (1981-2010): Temporal stability of the style of faulting. Bull. Seismol. Soc. Am. 102, 1179–1194 (2012).
2007 | 8 | 7 | 10 | 51 | 13.06 | 33.1852 | -115.6117 | 6.38 | 1.91 | 347 | 80 | -171 | 255.42 | 81.14 | -10.12 | 4 | W. Yang, E. Hauksson, P. M. Shearer, Computing a large refined catalog of focal mechanisms for southern California (1981-2010): Temporal stability of the style of faulting. Bull. Seismol. Soc. Am. 102, 1179–1194 (2012).
2007 | 8 | 7 | 21 | 42 | 58.18 | 34.0027 | -117.2042 | 16.5 | 1.56 | 29 | 49 | -76 | 188.19 | 42.92 | -105.55 | 4 | W. Yang, E. Hauksson, P. M. Shearer, Computing a large refined catalog of focal mechanisms for southern California (1981-2010): Temporal stability of the style of faulting. Bull. Seismol. Soc. Am. 102, 1179–1194 (2012).
2007 | 8 | 8 | 8 | 12 | 50.98 | 34.041 | -116.8915 | 19.49 | 1.64 | 309 | 56 | -127 | 182.42 | 48.54 | -48.26 | 4 | W. Yang, E. Hauksson, P. M. Shearer, Computing a large refined catalog of focal mechanisms for southern California (1981-2010): Temporal stability of the style of faulting. Bull. Seismol. Soc. Am. 102, 1179–1194 (2012).
2007 | 8 | 8 | 10 | 14 | 40.51 | 34.0368 | -116.9937 | 18.66 | 1.34 | 356 | 42 | -115 | 208.11 | 52.67 | -69.17 | 4 | W. Yang, E. Hauksson, P. M. Shearer, Computing a large refined catalog of focal mechanisms for southern California (1981-2010): Temporal stability of the style of faulting. Bull. Seismol. Soc. Am. 102, 1179–1194 (2012).
2007 | 8 | 8 | 20 | 10 | 8.71 | 33.3137 | -116.2028 | 6.43 | 2.03 | 334 | 68 | -177 | 242.88 | 87.22 | -22.03 | 4 | W. Yang, E. Hauksson, P. M. Shearer, Computing a large refined catalog of focal mechanisms for southern California (1981-2010): Temporal stability of the style of faulting. Bull. Seismol. Soc. Am. 102, 1179–1194 (2012).
2007 | 8 | 9 | 7 | 0 | 21.48 | 33.6948 | -116.7953 | 16.58 | 1.47 | 310 | 35 | 178 | 41.64 | 88.85 | 55.02 | 4 | W. Yang, E. Hauksson, P. M. Shearer, Computing a large refined catalog of focal mechanisms for southern California (1981-2010): Temporal stability of the style of faulting. Bull. Seismol. Soc. Am. 102, 1179–1194 (2012).
2007 | 8 | 9 | 7 | 58 | 48.55 | 34.2978 | -118.6268 | 8.26 | 4.66 | 111 | 42 | 97 | 281.62 | 48.38 | 83.74 | 4 | W. Yang, E. Hauksson, P. M. Shearer, Computing a large refined catalog of focal mechanisms for southern California (1981-2010): Temporal stability of the style of faulting. Bull. Seismol. Soc. Am. 102, 1179–1194 (2012).
2007 | 8 | 9 | 8 | 14 | 5.78 | 34.3002 | -118.6288 | 8.14 | 1.65 | 336 | 86 | 173 | 66.49 | 83.02 | 4.03 | 4 | W. Yang, E. Hauksson, P. M. Shearer, Computing a large refined catalog of focal mechanisms for southern California (1981-2010): Temporal stability of the style of faulting. Bull. Seismol. Soc. Am. 102, 1179–1194 (2012).
2007 | 8 | 9 | 8 | 24 | 32.12 | 32.7057 | -115.9358 | 10.17 | 1.96 | 348 | 33 | -108 | 189.18 | 58.8 | -78.65 | 4 | W. Yang, E. Hauksson, P. M. Shearer, Computing a large refined catalog of focal mechanisms for southern California (1981-2010): Temporal stability of the style of faulting. Bull. Seismol. Soc. Am. 102, 1179–1194 (2012).
2007 | 8 | 9 | 8 | 49 | 9.93 | 34.301 | -118.6298 | 8.39 | 1.67 | 126 | 55 | 163 | 225.95 | 76.14 | 36.21 | 4 | W. Yang, E. Hauksson, P. M. Shearer, Computing a large refined catalog of focal mechanisms for southern California (1981-2010): Temporal stability of the style of faulting. Bull. Seismol. Soc. Am. 102, 1179–1194 (2012).
2007 | 8 | 9 | 9 | 42 | 53.19 | 34.3005 | -118.6288 | 8.32 | 1.83 | 158 | 88 | -166 | 67.5 | 76.01 | -2.06 | 4 | W. Yang, E. Hauksson, P. M. Shearer, Computing a large refined catalog of focal mechanisms for southern California (1981-2010): Temporal stability of the style of faulting. Bull. Seismol. Soc. Am. 102, 1179–1194 (2012).
2007 | 8 | 9 | 11 | 59 | 54.9 | 33.6952 | -116.7965 | 16.55 | 0.51 | 334 | 62 | -173 | 240.7 | 83.82 | -28.18 | 4 | W. Yang, E. Hauksson, P. M. Shearer, Computing a large refined catalog of focal mechanisms for southern California (1981-2010): Temporal stability of the style of faulting. Bull. Seismol. Soc. Am. 102, 1179–1194 (2012).
2007 | 8 | 9 | 12 | 4 | 22.3 | 34.1383 | -116.9785 | 6.8 | 1.6 | 312 | 80 | -172 | 220.6 | 82.12 | -10.1 | 4 | W. Yang, E. Hauksson, P. M. Shearer, Computing a large refined catalog of focal mechanisms for southern California (1981-2010): Temporal stability of the style of faulting. Bull. Seismol. Soc. Am. 102, 1179–1194 (2012).
2007 | 8 | 9 | 13 | 10 | 33.99 | 33.7555 | -116.0982 | 7.76 | 2.17 | 166 | 81 | 160 | 259.26 | 70.26 | 9.57 | 4 | W. Yang, E. Hauksson, P. M. Shearer, Computing a large refined catalog of focal mechanisms for southern California (1981-2010): Temporal stability of the style of faulting. Bull. Seismol. Soc. Am. 102, 1179–1194 (2012).
2007 | 8 | 9 | 13 | 19 | 14.84 | 33.755 | -116.0982 | 7.73 | 1.3 | 342 | 88 | 178 | 72.07 | 88 | 2 | 4 | W. Yang, E. Hauksson, P. M. Shearer, Computing a large refined catalog of focal mechanisms for southern California (1981-2010): Temporal stability of the style of faulting. Bull. Seismol. Soc. Am. 102, 1179–1194 (2012).
2007 | 8 | 9 | 17 | 22 | 50.41 | 33.7558 | -116.0983 | 7.75 | 1.58 | 168 | 90 | 129 | 258 | 39 | 0 | 4 | W. Yang, E. Hauksson, P. M. Shearer, Computing a large refined catalog of focal mechanisms for southern California (1981-2010): Temporal stability of the style of faulting. Bull. Seismol. Soc. Am. 102, 1179–1194 (2012).
2007 | 8 | 9 | 19 | 32 | 44.62 | 33.7222 | -116.8235 | 17.83 | 1.46 | 304 | 26 | 165 | 47.54 | 83.49 | 64.77 | 4 | W. Yang, E. Hauksson, P. M. Shearer, Computing a large refined catalog of focal mechanisms for southern California (1981-2010): Temporal stability of the style of faulting. Bull. Seismol. Soc. Am. 102, 1179–1194 (2012).
2007 | 8 | 9 | 20 | 35 | 36.17 | 34.03 | -116.6888 | 14.08 | 1.86 | 97 | 73 | 139 | 201.26 | 51.14 | 22.05 | 4 | W. Yang, E. Hauksson, P. M. Shearer, Computing a large refined catalog of focal mechanisms for southern California (1981-2010): Temporal stability of the style of faulting. Bull. Seismol. Soc. Am. 102, 1179–1194 (2012).
2007 | 8 | 10 | 0 | 16 | 35.01 | 33.024 | -116.4625 | 9.14 | 2.87 | 163 | 90 | -178 | 73 | 88 | 0 | 4 | W. Yang, E. Hauksson, P. M. Shearer, Computing a large refined catalog of focal mechanisms for southern California (1981-2010): Temporal stability of the style of faulting. Bull. Seismol. Soc. Am. 102, 1179–1194 (2012).
2007 | 8 | 10 | 1 | 13 | 54.7 | 34.033 | -116.8022 | 17.73 | 1.84 | 342 | 31 | -171 | 244.27 | 85.38 | -59.31 | 4 | W. Yang, E. Hauksson, P. M. Shearer, Computing a large refined catalog of focal mechanisms for southern California (1981-2010): Temporal stability of the style of faulting. Bull. Seismol. Soc. Am. 102, 1179–1194 (2012).
2007 | 8 | 10 | 2 | 10 | 28.66 | 34.2505 | -117.1135 | 5.43 | 1.45 | 72 | 76 | -137 | 329.29 | 48.57 | -18.82 | 4 | W. Yang, E. Hauksson, P. M. Shearer, Computing a large refined catalog of focal mechanisms for southern California (1981-2010): Temporal stability of the style of faulting. Bull. Seismol. Soc. Am. 102, 1179–1194 (2012).
2007 | 8 | 10 | 3 | 7 | 52.32 | 34.455 | -118.0158 | 8.52 | 1.41 | 110 | 40 | 119 | 254.11 | 55.79 | 67.86 | 4 | W. Yang, E. Hauksson, P. M. Shearer, Computing a large refined catalog of focal mechanisms for southern California (1981-2010): Temporal stability of the style of faulting. Bull. Seismol. Soc. Am. 102, 1179–1194 (2012).
2007 | 8 | 10 | 9 | 31 | 19.34 | 34.1818 | -116.8228 | 9.68 | 1.61 | 171 | 39 | -80 | 338.22 | 51.7 | -98 | 4 | W. Yang, E. Hauksson, P. M. Shearer, Computing a large refined catalog of focal mechanisms for southern California (1981-2010): Temporal stability of the style of faulting. Bull. Seismol. Soc. Am. 102, 1179–1194 (2012).
2007 | 8 | 10 | 13 | 4 | 16.64 | 34.2953 | -118.6305 | 7.83 | 1.56 | 100 | 38 | 134 | 229.21 | 63.71 | 61.51 | 4 | W. Yang, E. Hauksson, P. M. Shearer, Computing a large refined catalog of focal mechanisms for southern California (1981-2010): Temporal stability of the style of faulting. Bull. Seismol. Soc. Am. 102, 1179–1194 (2012).
2007 | 8 | 10 | 13 | 40 | 16.12 | 36.139 | -117.9025 | 5.3 | 2.11 | 204 | 51 | -119 | 65.37 | 47.18 | -59.09 | 4 | W. Yang, E. Hauksson, P. M. Shearer, Computing a large refined catalog of focal mechanisms for southern California (1981-2010): Temporal stability of the style of faulting. Bull. Seismol. Soc. Am. 102, 1179–1194 (2012).
2007 | 8 | 10 | 16 | 12 | 16.79 | 33.341 | -116.418 | 6.28 | 1.42 | 147 | 89 | 175 | 237.09 | 85 | 1 | 4 | W. Yang, E. Hauksson, P. M. Shearer, Computing a large refined catalog of focal mechanisms for southern California (1981-2010): Temporal stability of the style of faulting. Bull. Seismol. Soc. Am. 102, 1179–1194 (2012).
2007 | 8 | 10 | 20 | 13 | 41.14 | 36.1077 | -117.8855 | 5.96 | 3.01 | 299 | 65 | 166 | 35.02 | 77.33 | 25.67 | 4 | W. Yang, E. Hauksson, P. M. Shearer, Computing a large refined catalog of focal mechanisms for southern California (1981-2010): Temporal stability of the style of faulting. Bull. Seismol. Soc. Am. 102, 1179–1194 (2012).
2007 | 8 | 10 | 21 | 45 | 35.06 | 33.675 | -116.7383 | 14.42 | 1.36 | 327 | 32 | 145 | 87.7 | 72.31 | 62.89 | 4 | W. Yang, E. Hauksson, P. M. Shearer, Computing a large refined catalog of focal mechanisms for southern California (1981-2010): Temporal stability of the style of faulting. Bull. Seismol. Soc. Am. 102, 1179–1194 (2012).
2007 | 8 | 10 | 22 | 2 | 43.9 | 33.8425 | -116.594 | 14.76 | 2.2 | 329 | 60 | -161 | 229.23 | 73.62 | -31.41 | 4 | W. Yang, E. Hauksson, P. M. Shearer, Computing a large refined catalog of focal mechanisms for southern California (1981-2010): Temporal stability of the style of faulting. Bull. Seismol. Soc. Am. 102, 1179–1194 (2012).
2007 | 8 | 11 | 1 | 55 | 52.32 | 33.4537 | -116.5832 | 10.92 | 1.31 | 344 | 43 | -117 | 198.86 | 52.58 | -67.05 | 4 | W. Yang, E. Hauksson, P. M. Shearer, Computing a large refined catalog of focal mechanisms for southern California (1981-2010): Temporal stability of the style of faulting. Bull. Seismol. Soc. Am. 102, 1179–1194 (2012).
2007 | 8 | 11 | 5 | 57 | 1.32 | 34.0047 | -117.005 | 15.76 | 1.19 | 9 | 87 | 178 | 99.1 | 88 | 3 | 4 | W. Yang, E. Hauksson, P. M. Shearer, Computing a large refined catalog of focal mechanisms for southern California (1981-2010): Temporal stability of the style of faulting. Bull. Seismol. Soc. Am. 102, 1179–1194 (2012).
2007 | 8 | 11 | 10 | 20 | 40.56 | 33.3378 | -116.8385 | 10.76 | 1.27 | 353 | 88 | -180 | 263 | 90 | -2 | 4 | W. Yang, E. Hauksson, P. M. Shearer, Computing a large refined catalog of focal mechanisms for southern California (1981-2010): Temporal stability of the style of faulting. Bull. Seismol. Soc. Am. 102, 1179–1194 (2012).
2007 | 8 | 11 | 19 | 53 | 13.31 | 33.4607 | -116.6212 | 7.47 | 1.04 | 131 | 79 | -153 | 35.45 | 63.54 | -12.31 | 4 | W. Yang, E. Hauksson, P. M. Shearer, Computing a large refined catalog of focal mechanisms for southern California (1981-2010): Temporal stability of the style of faulting. Bull. Seismol. Soc. Am. 102, 1179–1194 (2012).
2007 | 8 | 12 | 7 | 51 | 55.05 | 33.649 | -116.7273 | 14.83 | 0.52 | 347 | 25 | 172 | 84.26 | 86.63 | 65.21 | 4 | W. Yang, E. Hauksson, P. M. Shearer, Computing a large refined catalog of focal mechanisms for southern California (1981-2010): Temporal stability of the style of faulting. Bull. Seismol. Soc. Am. 102, 1179–1194 (2012).
2007 | 8 | 12 | 11 | 41 | 9.88 | 36.1077 | -117.8857 | 6.36 | 1.31 | 333 | 79 | 169 | 65.12 | 79.2 | 11.2 | 4 | W. Yang, E. Hauksson, P. M. Shearer, Computing a large refined catalog of focal mechanisms for southern California (1981-2010): Temporal stability of the style of faulting. Bull. Seismol. Soc. Am. 102, 1179–1194 (2012).
2007 | 8 | 12 | 15 | 56 | 42.99 | 33.5077 | -116.4533 | 6.17 | 1.05 | 283 | 86 | -177 | 192.79 | 87.01 | -4.01 | 4 | W. Yang, E. Hauksson, P. M. Shearer, Computing a large refined catalog of focal mechanisms for southern California (1981-2010): Temporal stability of the style of faulting. Bull. Seismol. Soc. Am. 102, 1179–1194 (2012).
2007 | 8 | 12 | 16 | 11 | 42.88 | 34.1545 | -116.4178 | 8.36 | 1.34 | 296 | 72 | 172 | 28.49 | 82.39 | 18.17 | 4 | W. Yang, E. Hauksson, P. M. Shearer, Computing a large refined catalog of focal mechanisms for southern California (1981-2010): Temporal stability of the style of faulting. Bull. Seismol. Soc. Am. 102, 1179–1194 (2012).
2007 | 8 | 12 | 18 | 55 | 44.57 | 33.2513 | -116.0672 | 7.11 | 1.26 | 299 | 83 | -157 | 206.04 | 67.18 | -7.6 | 4 | W. Yang, E. Hauksson, P. M. Shearer, Computing a large refined catalog of focal mechanisms for southern California (1981-2010): Temporal stability of the style of faulting. Bull. Seismol. Soc. Am. 102, 1179–1194 (2012).
2007 | 8 | 13 | 0 | 16 | 47.61 | 32.7762 | -115.4303 | 9.98 | 2.24 | 25 | 40 | -96 | 212.81 | 50.26 | -84.99 | 4 | W. Yang, E. Hauksson, P. M. Shearer, Computing a large refined catalog of focal mechanisms for southern California (1981-2010): Temporal stability of the style of faulting. Bull. Seismol. Soc. Am. 102, 1179–1194 (2012).
2007 | 8 | 13 | 13 | 44 | 2.01 | 33.226 | -116.0687 | 11.34 | 1.66 | 356 | 39 | -148 | 240.1 | 70.52 | -55.52 | 4 | W. Yang, E. Hauksson, P. M. Shearer, Computing a large refined catalog of focal mechanisms for southern California (1981-2010): Temporal stability of the style of faulting. Bull. Seismol. Soc. Am. 102, 1179–1194 (2012).
2007 | 8 | 13 | 18 | 29 | 25.85 | 34.6465 | -116.656 | 8.12 | 2.34 | 285 | 38 | -74 | 85 | 53.71 | -102.15 | 4 | W. Yang, E. Hauksson, P. M. Shearer, Computing a large refined catalog of focal mechanisms for southern California (1981-2010): Temporal stability of the style of faulting. Bull. Seismol. Soc. Am. 102, 1179–1194 (2012).
2007 | 8 | 14 | 0 | 12 | 50.58 | 33.3495 | -116.2167 | 11.5 | 2.14 | 290 | 66 | -175 | 197.96 | 85.43 | -24.08 | 4 | W. Yang, E. Hauksson, P. M. Shearer, Computing a large refined catalog of focal mechanisms for southern California (1981-2010): Temporal stability of the style of faulting. Bull. Seismol. Soc. Am. 102, 1179–1194 (2012).
2007 | 8 | 14 | 2 | 34 | 27.38 | 33.1542 | -115.6513 | 3.9 | 2.63 | 257 | 86 | -80 | 8.58 | 10.76 | -158.07 | 4 | W. Yang, E. Hauksson, P. M. Shearer, Computing a large refined catalog of focal mechanisms for southern California (1981-2010): Temporal stability of the style of faulting. Bull. Seismol. Soc. Am. 102, 1179–1194 (2012).
2007 | 8 | 14 | 3 | 22 | 47.42 | 34.7098 | -116.0563 | 2.43 | 1.72 | 187 | 74 | -175 | 95.62 | 85.19 | -16.06 | 4 | W. Yang, E. Hauksson, P. M. Shearer, Computing a large refined catalog of focal mechanisms for southern California (1981-2010): Temporal stability of the style of faulting. Bull. Seismol. Soc. Am. 102, 1179–1194 (2012).
2007 | 8 | 14 | 5 | 38 | 6 | 19.346 | -155.066 | 9.7 | 5.4 | 263 | 21 | 122 | 49.2 | 72.31 | 78.5 | 17 | Moment tensors from U.S. Geological Survey Advanced National Seismic System (ANSS) Comprehensive Catalog of Earthquake Events and Products, https://www.sciencebase.gov/catalog/item/52eab950e4b0444d1ce67917
2007 | 8 | 14 | 6 | 8 | 15.75 | 33.394 | -116.3535 | 4.67 | 1.15 | 321 | 80 | 175 | 51.87 | 85.08 | 10.04 | 4 | W. Yang, E. Hauksson, P. M. Shearer, Computing a large refined catalog of focal mechanisms for southern California (1981-2010): Temporal stability of the style of faulting. Bull. Seismol. Soc. Am. 102, 1179–1194 (2012).
2007 | 8 | 14 | 8 | 53 | 27.93 | 34.4068 | -118.4027 | 8.79 | 1.23 | 227 | 46 | 105 | 25.91 | 45.99 | 75 | 4 | W. Yang, E. Hauksson, P. M. Shearer, Computing a large refined catalog of focal mechanisms for southern California (1981-2010): Temporal stability of the style of faulting. Bull. Seismol. Soc. Am. 102, 1179–1194 (2012).
2007 | 8 | 14 | 12 | 13 | 35.3 | 33.7063 | -116.7398 | 19.68 | 1.52 | 139 | 77 | 153 | 235.54 | 63.75 | 14.53 | 4 | W. Yang, E. Hauksson, P. M. Shearer, Computing a large refined catalog of focal mechanisms for southern California (1981-2010): Temporal stability of the style of faulting. Bull. Seismol. Soc. Am. 102, 1179–1194 (2012).
2007 | 8 | 14 | 16 | 1 | 21.7 | 34.3077 | -116.8453 | 5.56 | 2.66 | 321 | 77 | -175 | 229.87 | 85.13 | -13.05 | 4 | W. Yang, E. Hauksson, P. M. Shearer, Computing a large refined catalog of focal mechanisms for southern California (1981-2010): Temporal stability of the style of faulting. Bull. Seismol. Soc. Am. 102, 1179–1194 (2012).
2007 | 8 | 14 | 17 | 42 | 1.66 | 32.9313 | -116.2567 | 10.88 | 2.31 | 128 | 80 | -175 | 37.13 | 85.08 | -10.04 | 4 | W. Yang, E. Hauksson, P. M. Shearer, Computing a large refined catalog of focal mechanisms for southern California (1981-2010): Temporal stability of the style of faulting. Bull. Seismol. Soc. Am. 102, 1179–1194 (2012).
2007 | 8 | 14 | 18 | 31 | 2.44 | 32.9305 | -116.2567 | 11.01 | 1.99 | 114 | 83 | -171 | 22.89 | 81.07 | -7.09 | 4 | W. Yang, E. Hauksson, P. M. Shearer, Computing a large refined catalog of focal mechanisms for southern California (1981-2010): Temporal stability of the style of faulting. Bull. Seismol. Soc. Am. 102, 1179–1194 (2012).
2007 | 8 | 14 | 23 | 52 | 37.03 | 36.1112 | -117.9038 | 5.38 | 2.33 | 164 | 72 | -152 | 64.67 | 63.48 | -20.2 | 4 | W. Yang, E. Hauksson, P. M. Shearer, Computing a large refined catalog of focal mechanisms for southern California (1981-2010): Temporal stability of the style of faulting. Bull. Seismol. Soc. Am. 102, 1179–1194 (2012).
2007 | 8 | 15 | 6 | 46 | 18.31 | 36.112 | -117.9035 | 5.32 | 1.8 | 2 | 32 | -74 | 163.32 | 59.38 | -99.77 | 4 | W. Yang, E. Hauksson, P. M. Shearer, Computing a large refined catalog of focal mechanisms for southern California (1981-2010): Temporal stability of the style of faulting. Bull. Seismol. Soc. Am. 102, 1179–1194 (2012).
2007 | 8 | 15 | 7 | 13 | 10 | 37.8035 | -122.193 | 5.622 | 3.2 | 55 | 75 | 0 | 325 | 90 | -165 | 17 | Moment tensors from U.S. Geological Survey Advanced National Seismic System (ANSS) Comprehensive Catalog of Earthquake Events and Products, https://www.sciencebase.gov/catalog/item/52eab950e4b0444d1ce67917
2007 | 8 | 15 | 17 | 6 | 51.84 | 32.903 | -115.7947 | 9.9 | 2.42 | 150 | 86 | -153 | 57.96 | 63.07 | -4.49 | 4 | W. Yang, E. Hauksson, P. M. Shearer, Computing a large refined catalog of focal mechanisms for southern California (1981-2010): Temporal stability of the style of faulting. Bull. Seismol. Soc. Am. 102, 1179–1194 (2012).
2007 | 8 | 16 | 19 | 23 | 22.37 | 34.2975 | -118.6298 | 8.25 | 3.57 | 132 | 74 | 176 | 223.1 | 86.16 | 16.04 | 4 | W. Yang, E. Hauksson, P. M. Shearer, Computing a large refined catalog of focal mechanisms for southern California (1981-2010): Temporal stability of the style of faulting. Bull. Seismol. Soc. Am. 102, 1179–1194 (2012).
2007 | 8 | 17 | 1 | 12 | 41.62 | 35.3903 | -118.271 | 10.24 | 1.79 | 140 | 76 | 165 | 233.71 | 75.46 | 14.47 | 4 | W. Yang, E. Hauksson, P. M. Shearer, Computing a large refined catalog of focal mechanisms for southern California (1981-2010): Temporal stability of the style of faulting. Bull. Seismol. Soc. Am. 102, 1179–1194 (2012).
2007 | 8 | 17 | 3 | 19 | 14.74 | 32.6812 | -116.0872 | 10.47 | 1.47 | 105 | 77 | -175 | 13.87 | 85.13 | -13.05 | 4 | W. Yang, E. Hauksson, P. M. Shearer, Computing a large refined catalog of focal mechanisms for southern California (1981-2010): Temporal stability of the style of faulting. Bull. Seismol. Soc. Am. 102, 1179–1194 (2012).
2007 | 8 | 17 | 6 | 27 | 58.78 | 33.4717 | -116.8722 | 11.14 | 2.47 | 305 | 85 | -178 | 214.83 | 88.01 | -5 | 4 | W. Yang, E. Hauksson, P. M. Shearer, Computing a large refined catalog of focal mechanisms for southern California (1981-2010): Temporal stability of the style of faulting. Bull. Seismol. Soc. Am. 102, 1179–1194 (2012).
2007 | 8 | 17 | 9 | 7 | 4.07 | 33.9368 | -117.177 | 15.31 | 1.41 | 161 | 48 | -109 | 8.23 | 45.36 | -70.12 | 4 | W. Yang, E. Hauksson, P. M. Shearer, Computing a large refined catalog of focal mechanisms for southern California (1981-2010): Temporal stability of the style of faulting. Bull. Seismol. Soc. Am. 102, 1179–1194 (2012).
2007 | 8 | 17 | 13 | 32 | 28.03 | 33.7605 | -116.0093 | 9.53 | 1.5 | 164 | 82 | 176 | 254.56 | 86.04 | 8.02 | 4 | W. Yang, E. Hauksson, P. M. Shearer, Computing a large refined catalog of focal mechanisms for southern California (1981-2010): Temporal stability of the style of faulting. Bull. Seismol. Soc. Am. 102, 1179–1194 (2012).
2007 | 8 | 17 | 16 | 22 | 14.77 | 34.0602 | -117.117 | 13.7 | 1.69 | 289 | 73 | -152 | 190.16 | 63.32 | -19.1 | 4 | W. Yang, E. Hauksson, P. M. Shearer, Computing a large refined catalog of focal mechanisms for southern California (1981-2010): Temporal stability of the style of faulting. Bull. Seismol. Soc. Am. 102, 1179–1194 (2012).
2007 | 8 | 18 | 0 | 2 | 47.58 | 34.2318 | -117.4723 | 8.75 | 1.8 | 298 | 73 | -179 | 207.71 | 89.04 | -17 | 4 | W. Yang, E. Hauksson, P. M. Shearer, Computing a large refined catalog of focal mechanisms for southern California (1981-2010): Temporal stability of the style of faulting. Bull. Seismol. Soc. Am. 102, 1179–1194 (2012).
2007 | 8 | 18 | 5 | 17 | 31.49 | 33.1802 | -115.595 | 3.17 | 1.85 | 336 | 80 | 179 | 66.17 | 89.02 | 10 | 4 | W. Yang, E. Hauksson, P. M. Shearer, Computing a large refined catalog of focal mechanisms for southern California (1981-2010): Temporal stability of the style of faulting. Bull. Seismol. Soc. Am. 102, 1179–1194 (2012).
2007 | 8 | 18 | 8 | 33 | 3.26 | 34.2212 | -119.6822 | 8.94 | 2.07 | 114 | 83 | 167 | 205.61 | 77.1 | 7.18 | 4 | W. Yang, E. Hauksson, P. M. Shearer, Computing a large refined catalog of focal mechanisms for southern California (1981-2010): Temporal stability of the style of faulting. Bull. Seismol. Soc. Am. 102, 1179–1194 (2012).
2007 | 8 | 18 | 13 | 16 | 30 | 38.07 | -113.31 | 9 | 3.65 | 65 | 75 | -75 | 199.01 | 21.09 | -134.01 | 2 | R. B. Herrmann, H. M. Benz, C. J. Ammon, Monitoring the earthquake source process in North America. Bull. Seismol. Soc. Am. 101, 2609–2625 (2011).
2007 | 8 | 18 | 15 | 39 | 24.39 | 32.6763 | -116.0915 | 9.61 | 1.74 | 102 | 20 | -64 | 254.57 | 72.1 | -99.07 | 4 | W. Yang, E. Hauksson, P. M. Shearer, Computing a large refined catalog of focal mechanisms for southern California (1981-2010): Temporal stability of the style of faulting. Bull. Seismol. Soc. Am. 102, 1179–1194 (2012).
2007 | 8 | 18 | 17 | 30 | 45.58 | 33.8643 | -117.0837 | 13.67 | 2.05 | 10 | 29 | -97 | 197.99 | 61.24 | -86.14 | 4 | W. Yang, E. Hauksson, P. M. Shearer, Computing a large refined catalog of focal mechanisms for southern California (1981-2010): Temporal stability of the style of faulting. Bull. Seismol. Soc. Am. 102, 1179–1194 (2012).
2007 | 8 | 18 | 20 | 57 | 27.34 | 33.5913 | -116.7322 | 10.94 | 0.62 | 318 | 51 | -167 | 219.73 | 79.93 | -39.73 | 4 | W. Yang, E. Hauksson, P. M. Shearer, Computing a large refined catalog of focal mechanisms for southern California (1981-2010): Temporal stability of the style of faulting. Bull. Seismol. Soc. Am. 102, 1179–1194 (2012).
2007 | 8 | 18 | 22 | 49 | 14.91 | 33.5077 | -116.4535 | 6.87 | 1.42 | 113 | 82 | -168 | 21.31 | 78.12 | -8.18 | 4 | W. Yang, E. Hauksson, P. M. Shearer, Computing a large refined catalog of focal mechanisms for southern California (1981-2010): Temporal stability of the style of faulting. Bull. Seismol. Soc. Am. 102, 1179–1194 (2012).
2007 | 8 | 19 | 0 | 35 | 10.84 | 34.0537 | -116.9855 | 14.23 | 1.68 | 63 | 49 | 78 | 260.95 | 42.42 | 103.45 | 4 | W. Yang, E. Hauksson, P. M. Shearer, Computing a large refined catalog of focal mechanisms for southern California (1981-2010): Temporal stability of the style of faulting. Bull. Seismol. Soc. Am. 102, 1179–1194 (2012).
2007 | 8 | 19 | 9 | 49 | 51.62 | 33.6862 | -117.0972 | 15.4 | 1.34 | 22 | 50 | -149 | 270.88 | 66.76 | -44.39 | 4 | W. Yang, E. Hauksson, P. M. Shearer, Computing a large refined catalog of focal mechanisms for southern California (1981-2010): Temporal stability of the style of faulting. Bull. Seismol. Soc. Am. 102, 1179–1194 (2012).
2007 | 8 | 19 | 10 | 25 | 30.18 | 33.9545 | -116.741 | 18.61 | 1.9 | 279 | 62 | 162 | 17.67 | 74.17 | 29.21 | 4 | W. Yang, E. Hauksson, P. M. Shearer, Computing a large refined catalog of focal mechanisms for southern California (1981-2010): Temporal stability of the style of faulting. Bull. Seismol. Soc. Am. 102, 1179–1194 (2012).
2007 | 8 | 19 | 13 | 32 | 35.08 | 35.9898 | -117.913 | 5.9 | 0.64 | 338 | 88 | 158 | 68.81 | 68.01 | 2.16 | 4 | W. Yang, E. Hauksson, P. M. Shearer, Computing a large refined catalog of focal mechanisms for southern California (1981-2010): Temporal stability of the style of faulting. Bull. Seismol. Soc. Am. 102, 1179–1194 (2012).
2007 | 8 | 20 | 2 | 4 | 30.51 | 33.5493 | -116.6807 | 9.6 | 0.94 | 337 | 88 | 171 | 67.32 | 81.01 | 2.02 | 4 | W. Yang, E. Hauksson, P. M. Shearer, Computing a large refined catalog of focal mechanisms for southern California (1981-2010): Temporal stability of the style of faulting. Bull. Seismol. Soc. Am. 102, 1179–1194 (2012).
2007 | 8 | 21 | 5 | 58 | 11.26 | 34.0017 | -116.9805 | 17.43 | 1.59 | 336 | 81 | 171 | 67.42 | 81.11 | 9.11 | 4 | W. Yang, E. Hauksson, P. M. Shearer, Computing a large refined catalog of focal mechanisms for southern California (1981-2010): Temporal stability of the style of faulting. Bull. Seismol. Soc. Am. 102, 1179–1194 (2012).
2007 | 8 | 21 | 6 | 53 | 46.52 | 33.676 | -116.7287 | 12.4 | 1.26 | 130 | 55 | -175 | 37.13 | 85.91 | -35.1 | 4 | W. Yang, E. Hauksson, P. M. Shearer, Computing a large refined catalog of focal mechanisms for southern California (1981-2010): Temporal stability of the style of faulting. Bull. Seismol. Soc. Am. 102, 1179–1194 (2012).
2007 | 8 | 21 | 7 | 45 | 21.35 | 32.9995 | -116.297 | 3.56 | 1.94 | 293 | 84 | 146 | 27.03 | 56.21 | 7.23 | 4 | W. Yang, E. Hauksson, P. M. Shearer, Computing a large refined catalog of focal mechanisms for southern California (1981-2010): Temporal stability of the style of faulting. Bull. Seismol. Soc. Am. 102, 1179–1194 (2012).
2007 | 8 | 21 | 15 | 3 | 30.88 | 34.0632 | -117.2553 | 17.36 | 2.41 | 209 | 76 | -176 | 118.03 | 86.12 | -14.03 | 4 | W. Yang, E. Hauksson, P. M. Shearer, Computing a large refined catalog of focal mechanisms for southern California (1981-2010): Temporal stability of the style of faulting. Bull. Seismol. Soc. Am. 102, 1179–1194 (2012).
2007 | 8 | 21 | 15 | 43 | 9.47 | 33.4173 | -116.8628 | 2.87 | 2.21 | 152 | 76 | -177 | 61.27 | 87.09 | -14.02 | 4 | W. Yang, E. Hauksson, P. M. Shearer, Computing a large refined catalog of focal mechanisms for southern California (1981-2010): Temporal stability of the style of faulting. Bull. Seismol. Soc. Am. 102, 1179–1194 (2012).
2007 | 8 | 21 | 21 | 55 | 40.29 | 33.3032 | -116.764 | 11.85 | 2.63 | 128 | 77 | 167 | 220.97 | 77.34 | 13.33 | 4 | W. Yang, E. Hauksson, P. M. Shearer, Computing a large refined catalog of focal mechanisms for southern California (1981-2010): Temporal stability of the style of faulting. Bull. Seismol. Soc. Am. 102, 1179–1194 (2012).
2007 | 8 | 22 | 6 | 53 | 25.91 | 32.998 | -116.2975 | 3.89 | 1.6 | 116 | 90 | -146 | 26 | 56 | 0 | 4 | W. Yang, E. Hauksson, P. M. Shearer, Computing a large refined catalog of focal mechanisms for southern California (1981-2010): Temporal stability of the style of faulting. Bull. Seismol. Soc. Am. 102, 1179–1194 (2012).
2007 | 8 | 22 | 7 | 12 | 38.15 | 32.9985 | -116.2972 | 3.79 | 2.07 | 118 | 88 | -150 | 26.85 | 60.02 | -2.31 | 4 | W. Yang, E. Hauksson, P. M. Shearer, Computing a large refined catalog of focal mechanisms for southern California (1981-2010): Temporal stability of the style of faulting. Bull. Seismol. Soc. Am. 102, 1179–1194 (2012).
2007 | 8 | 22 | 10 | 40 | 32.97 | 34.1257 | -116.9688 | 4.55 | 1.65 | 288 | 49 | -155 | 180.99 | 71.4 | -43.81 | 4 | W. Yang, E. Hauksson, P. M. Shearer, Computing a large refined catalog of focal mechanisms for southern California (1981-2010): Temporal stability of the style of faulting. Bull. Seismol. Soc. Am. 102, 1179–1194 (2012).
2007 | 8 | 22 | 16 | 19 | 13.07 | 33.5673 | -116.7512 | 12.63 | 1.52 | 155 | 47 | -134 | 29.77 | 58.26 | -53.32 | 4 | W. Yang, E. Hauksson, P. M. Shearer, Computing a large refined catalog of focal mechanisms for southern California (1981-2010): Temporal stability of the style of faulting. Bull. Seismol. Soc. Am. 102, 1179–1194 (2012).
2007 | 8 | 22 | 16 | 28 | 1.06 | 33.7028 | -116.7102 | 18.35 | 1.64 | 358 | 31 | -139 | 231.31 | 70.25 | -65.61 | 4 | W. Yang, E. Hauksson, P. M. Shearer, Computing a large refined catalog of focal mechanisms for southern California (1981-2010): Temporal stability of the style of faulting. Bull. Seismol. Soc. Am. 102, 1179–1194 (2012).
2007 | 8 | 23 | 9 | 36 | 36.39 | 36.1667 | -118.1855 | 11.22 | 2.46 | 147 | 85 | -173 | 56.39 | 83.03 | -5.04 | 4 | W. Yang, E. Hauksson, P. M. Shearer, Computing a large refined catalog of focal mechanisms for southern California (1981-2010): Temporal stability of the style of faulting. Bull. Seismol. Soc. Am. 102, 1179–1194 (2012).
2007 | 8 | 23 | 20 | 13 | 53.2 | 35.8093 | -116.9233 | 9.08 | 2.69 | 278 | 82 | 176 | 8.56 | 86.04 | 8.02 | 4 | W. Yang, E. Hauksson, P. M. Shearer, Computing a large refined catalog of focal mechanisms for southern California (1981-2010): Temporal stability of the style of faulting. Bull. Seismol. Soc. Am. 102, 1179–1194 (2012).
2007 | 8 | 24 | 7 | 40 | 49.76 | 32.6823 | -116.0895 | 9.99 | 1.48 | 105 | 81 | -167 | 12.93 | 77.16 | -9.23 | 4 | W. Yang, E. Hauksson, P. M. Shearer, Computing a large refined catalog of focal mechanisms for southern California (1981-2010): Temporal stability of the style of faulting. Bull. Seismol. Soc. Am. 102, 1179–1194 (2012).
2007 | 8 | 24 | 12 | 3 | 22.88 | 35.589 | -118.3078 | 12.6 | 1.51 | 111 | 62 | -160 | 11.3 | 72.42 | -29.5 | 4 | W. Yang, E. Hauksson, P. M. Shearer, Computing a large refined catalog of focal mechanisms for southern California (1981-2010): Temporal stability of the style of faulting. Bull. Seismol. Soc. Am. 102, 1179–1194 (2012).
2007 | 8 | 24 | 18 | 0 | 57.47 | 33.6642 | -116.7738 | 14.81 | 0.98 | 297 | 25 | 125 | 79.31 | 69.75 | 75.03 | 4 | W. Yang, E. Hauksson, P. M. Shearer, Computing a large refined catalog of focal mechanisms for southern California (1981-2010): Temporal stability of the style of faulting. Bull. Seismol. Soc. Am. 102, 1179–1194 (2012).
2007 | 8 | 25 | 5 | 2 | 50.82 | 33.302 | -116.7642 | 12.05 | 1.81 | 122 | 86 | -172 | 31.44 | 82.02 | -4.04 | 4 | W. Yang, E. Hauksson, P. M. Shearer, Computing a large refined catalog of focal mechanisms for southern California (1981-2010): Temporal stability of the style of faulting. Bull. Seismol. Soc. Am. 102, 1179–1194 (2012).
2007 | 8 | 25 | 6 | 37 | 10.6 | 33.2502 | -116.068 | 7.03 | 1.56 | 339 | 42 | -179 | 248.26 | 89.33 | -48 | 4 | W. Yang, E. Hauksson, P. M. Shearer, Computing a large refined catalog of focal mechanisms for southern California (1981-2010): Temporal stability of the style of faulting. Bull. Seismol. Soc. Am. 102, 1179–1194 (2012).
2007 | 8 | 25 | 8 | 9 | 25.54 | 36.1438 | -117.9013 | 5.02 | 2.14 | 194 | 57 | -133 | 73.71 | 52.17 | -43.6 | 4 | W. Yang, E. Hauksson, P. M. Shearer, Computing a large refined catalog of focal mechanisms for southern California (1981-2010): Temporal stability of the style of faulting. Bull. Seismol. Soc. Am. 102, 1179–1194 (2012).
2007 | 8 | 25 | 9 | 8 | 43.47 | 33.8853 | -116.7675 | 15.72 | 1.9 | 156 | 49 | -123 | 20.71 | 50.73 | -57.93 | 4 | W. Yang, E. Hauksson, P. M. Shearer, Computing a large refined catalog of focal mechanisms for southern California (1981-2010): Temporal stability of the style of faulting. Bull. Seismol. Soc. Am. 102, 1179–1194 (2012).
2007 | 8 | 25 | 10 | 9 | 58.63 | 34.1778 | -117.7507 | 5.76 | 1.65 | 312 | 55 | 179 | 42.57 | 89.18 | 35 | 4 | W. Yang, E. Hauksson, P. M. Shearer, Computing a large refined catalog of focal mechanisms for southern California (1981-2010): Temporal stability of the style of faulting. Bull. Seismol. Soc. Am. 102, 1179–1194 (2012).
2007 | 8 | 25 | 21 | 9 | 59.67 | 33.9983 | -117.173 | 15.16 | 2.77 | 158 | 79 | 173 | 249.34 | 83.13 | 11.08 | 4 | W. Yang, E. Hauksson, P. M. Shearer, Computing a large refined catalog of focal mechanisms for southern California (1981-2010): Temporal stability of the style of faulting. Bull. Seismol. Soc. Am. 102, 1179–1194 (2012).
2007 | 8 | 25 | 22 | 45 | 20 | 50.558 | -130.442 | 10 | 4.3 | 126 | 28 | -104 | 321.77 | 62.9 | -82.67 | 17 | Moment tensors from U.S. Geological Survey Advanced National Seismic System (ANSS) Comprehensive Catalog of Earthquake Events and Products, https://www.sciencebase.gov/catalog/item/52eab950e4b0444d1ce67917
2007 | 8 | 25 | 22 | 55 | 46.36 | 33.5082 | -116.4545 | 6.19 | 1.55 | 297 | 76 | -179 | 206.76 | 89.03 | -14 | 4 | W. Yang, E. Hauksson, P. M. Shearer, Computing a large refined catalog of focal mechanisms for southern California (1981-2010): Temporal stability of the style of faulting. Bull. Seismol. Soc. Am. 102, 1179–1194 (2012).
2007 | 8 | 26 | 6 | 46 | 21.71 | 32.6798 | -116.0275 | 8.12 | 1.64 | 291 | 83 | 173 | 21.86 | 83.05 | 7.05 | 4 | W. Yang, E. Hauksson, P. M. Shearer, Computing a large refined catalog of focal mechanisms for southern California (1981-2010): Temporal stability of the style of faulting. Bull. Seismol. Soc. Am. 102, 1179–1194 (2012).
2007 | 8 | 26 | 7 | 8 | 17.99 | 33.6857 | -117.0415 | 12.59 | 1.41 | 185 | 58 | -132 | 64.52 | 50.93 | -43.04 | 4 | W. Yang, E. Hauksson, P. M. Shearer, Computing a large refined catalog of focal mechanisms for southern California (1981-2010): Temporal stability of the style of faulting. Bull. Seismol. Soc. Am. 102, 1179–1194 (2012).
2007 | 8 | 26 | 7 | 34 | 15.17 | 38.6435 | -119.828 | -2.13 | 3.06 | 120 | 40 | 90 | 300 | 50 | 90 | 3 | NCEDC, Northern California Earthquake Data Center. UC Berkeley Seismol. Lab. (2014), doi:10.7932/NCEDC.
2007 | 8 | 26 | 8 | 24 | 43.44 | 32.9965 | -116.2972 | 4.23 | 0.85 | 307 | 73 | -151 | 207.79 | 62.38 | -19.27 | 4 | W. Yang, E. Hauksson, P. M. Shearer, Computing a large refined catalog of focal mechanisms for southern California (1981-2010): Temporal stability of the style of faulting. Bull. Seismol. Soc. Am. 102, 1179–1194 (2012).
2007 | 8 | 26 | 9 | 41 | 11.9 | 32.9938 | -116.3002 | 4.22 | 1.74 | 123 | 76 | -155 | 26.56 | 65.79 | -15.38 | 4 | W. Yang, E. Hauksson, P. M. Shearer, Computing a large refined catalog of focal mechanisms for southern California (1981-2010): Temporal stability of the style of faulting. Bull. Seismol. Soc. Am. 102, 1179–1194 (2012).
2007 | 8 | 26 | 10 | 15 | 15.27 | 32.9962 | -116.2992 | 3.98 | 1.23 | 111 | 84 | -160 | 18.82 | 70.11 | -6.38 | 4 | W. Yang, E. Hauksson, P. M. Shearer, Computing a large refined catalog of focal mechanisms for southern California (1981-2010): Temporal stability of the style of faulting. Bull. Seismol. Soc. Am. 102, 1179–1194 (2012).
2007 | 8 | 26 | 16 | 41 | 21.62 | 33.5082 | -116.454 | 6.79 | 0.95 | 292 | 86 | -177 | 201.79 | 87.01 | -4.01 | 4 | W. Yang, E. Hauksson, P. M. Shearer, Computing a large refined catalog of focal mechanisms for southern California (1981-2010): Temporal stability of the style of faulting. Bull. Seismol. Soc. Am. 102, 1179–1194 (2012).
2007 | 8 | 26 | 17 | 20 | 23.92 | 32.996 | -116.2968 | 4.26 | 1.12 | 105 | 86 | -163 | 13.78 | 73.04 | -4.18 | 4 | W. Yang, E. Hauksson, P. M. Shearer, Computing a large refined catalog of focal mechanisms for southern California (1981-2010): Temporal stability of the style of faulting. Bull. Seismol. Soc. Am. 102, 1179–1194 (2012).
2007 | 8 | 26 | 18 | 52 | 34.24 | 32.9958 | -116.2973 | 4.36 | 1.96 | 119 | 74 | -165 | 24.78 | 75.59 | -16.53 | 4 | W. Yang, E. Hauksson, P. M. Shearer, Computing a large refined catalog of focal mechanisms for southern California (1981-2010): Temporal stability of the style of faulting. Bull. Seismol. Soc. Am. 102, 1179–1194 (2012).
2007 | 8 | 27 | 0 | 58 | 48.94 | 33.5032 | -116.482 | 5.45 | 1.33 | 105 | 60 | -137 | 350 | 53.8 | -38.29 | 4 | W. Yang, E. Hauksson, P. M. Shearer, Computing a large refined catalog of focal mechanisms for southern California (1981-2010): Temporal stability of the style of faulting. Bull. Seismol. Soc. Am. 102, 1179–1194 (2012).
2007 | 8 | 27 | 1 | 8 | 4.68 | 34.0528 | -117.0137 | 5.03 | 1.7 | 97 | 89 | 163 | 187.31 | 73 | 1.05 | 4 | W. Yang, E. Hauksson, P. M. Shearer, Computing a large refined catalog of focal mechanisms for southern California (1981-2010): Temporal stability of the style of faulting. Bull. Seismol. Soc. Am. 102, 1179–1194 (2012).
2007 | 8 | 27 | 1 | 23 | 33.28 | 34.0283 | -117.197 | 12.03 | 1.69 | 138 | 37 | -141 | 15.11 | 67.74 | -59.65 | 4 | W. Yang, E. Hauksson, P. M. Shearer, Computing a large refined catalog of focal mechanisms for southern California (1981-2010): Temporal stability of the style of faulting. Bull. Seismol. Soc. Am. 102, 1179–1194 (2012).
2007 | 8 | 27 | 3 | 50 | 50.32 | 33.5073 | -116.4528 | 6.84 | 1.43 | 298 | 82 | -170 | 206.59 | 80.1 | -8.12 | 4 | W. Yang, E. Hauksson, P. M. Shearer, Computing a large refined catalog of focal mechanisms for southern California (1981-2010): Temporal stability of the style of faulting. Bull. Seismol. Soc. Am. 102, 1179–1194 (2012).
2007 | 8 | 27 | 5 | 13 | 1.29 | 32.9973 | -116.2978 | 4.04 | 1.75 | 116 | 85 | -156 | 23.78 | 66.1 | -5.47 | 4 | W. Yang, E. Hauksson, P. M. Shearer, Computing a large refined catalog of focal mechanisms for southern California (1981-2010): Temporal stability of the style of faulting. Bull. Seismol. Soc. Am. 102, 1179–1194 (2012).
2007 | 8 | 27 | 5 | 39 | 58.57 | 34.0287 | -117.1967 | 12.11 | 1.52 | 9 | 69 | -79 | 160.52 | 23.59 | -116.43 | 4 | W. Yang, E. Hauksson, P. M. Shearer, Computing a large refined catalog of focal mechanisms for southern California (1981-2010): Temporal stability of the style of faulting. Bull. Seismol. Soc. Am. 102, 1179–1194 (2012).
2007 | 8 | 27 | 6 | 17 | 52.43 | 32.9935 | -116.3007 | 4.14 | 1.61 | 295 | 90 | 151 | 25 | 61 | 0 | 4 | W. Yang, E. Hauksson, P. M. Shearer, Computing a large refined catalog of focal mechanisms for southern California (1981-2010): Temporal stability of the style of faulting. Bull. Seismol. Soc. Am. 102, 1179–1194 (2012).
2007 | 8 | 27 | 6 | 58 | 13.76 | 33.1727 | -116.636 | 16.96 | 1.39 | 288 | 71 | 156 | 26.25 | 67.38 | 20.65 | 4 | W. Yang, E. Hauksson, P. M. Shearer, Computing a large refined catalog of focal mechanisms for southern California (1981-2010): Temporal stability of the style of faulting. Bull. Seismol. Soc. Am. 102, 1179–1194 (2012).
2007 | 8 | 28 | 6 | 7 | 52.46 | 34.0283 | -117.1977 | 11.9 | 2.45 | 154 | 39 | -129 | 20.18 | 60.72 | -63 | 4 | W. Yang, E. Hauksson, P. M. Shearer, Computing a large refined catalog of focal mechanisms for southern California (1981-2010): Temporal stability of the style of faulting. Bull. Seismol. Soc. Am. 102, 1179–1194 (2012).
2007 | 8 | 28 | 6 | 10 | 20.72 | 34.0283 | -117.1978 | 11.86 | 1.9 | 130 | 57 | -145 | 19.13 | 61.25 | -38.41 | 4 | W. Yang, E. Hauksson, P. M. Shearer, Computing a large refined catalog of focal mechanisms for southern California (1981-2010): Temporal stability of the style of faulting. Bull. Seismol. Soc. Am. 102, 1179–1194 (2012).
2007 | 8 | 28 | 8 | 32 | 40.99 | 34.2765 | -116.7855 | 4.22 | 1.68 | 316 | 72 | -175 | 224.45 | 85.25 | -18.06 | 4 | W. Yang, E. Hauksson, P. M. Shearer, Computing a large refined catalog of focal mechanisms for southern California (1981-2010): Temporal stability of the style of faulting. Bull. Seismol. Soc. Am. 102, 1179–1194 (2012).
2007 | 8 | 28 | 11 | 55 | 11.8 | 35.2205 | -118.5655 | 9.81 | 1.57 | 25 | 52 | -69 | 173.06 | 42.64 | -114.64 | 4 | W. Yang, E. Hauksson, P. M. Shearer, Computing a large refined catalog of focal mechanisms for southern California (1981-2010): Temporal stability of the style of faulting. Bull. Seismol. Soc. Am. 102, 1179–1194 (2012).
2007 | 8 | 28 | 14 | 2 | 25.02 | 35.9488 | -120.4987 | 10.7 | 3.2 | 145 | 85 | -170 | 54.12 | 80.04 | -5.08 | 3 | NCEDC, Northern California Earthquake Data Center. UC Berkeley Seismol. Lab. (2014), doi:10.7932/NCEDC.
2007 | 8 | 28 | 15 | 17 | 43.27 | 33.661 | -116.7555 | 11.96 | 0.61 | 143 | 88 | -152 | 51.94 | 62.02 | -2.26 | 4 | W. Yang, E. Hauksson, P. M. Shearer, Computing a large refined catalog of focal mechanisms for southern California (1981-2010): Temporal stability of the style of faulting. Bull. Seismol. Soc. Am. 102, 1179–1194 (2012).
2007 | 8 | 28 | 16 | 37 | 6.48 | 35.3615 | -118.4432 | 10.19 | 2.06 | 172 | 88 | 179 | 262.03 | 89 | 2 | 4 | W. Yang, E. Hauksson, P. M. Shearer, Computing a large refined catalog of focal mechanisms for southern California (1981-2010): Temporal stability of the style of faulting. Bull. Seismol. Soc. Am. 102, 1179–1194 (2012).
2007 | 8 | 28 | 23 | 5 | 35.51 | 37.8572 | -122.2472 | 7.39 | 3.04 | 60 | 90 | -10 | 150 | 80 | -180 | 3 | NCEDC, Northern California Earthquake Data Center. UC Berkeley Seismol. Lab. (2014), doi:10.7932/NCEDC.
2007 | 8 | 29 | 4 | 13 | 48.18 | 33.1102 | -116.0472 | 7.4 | 3.72 | 117 | 64 | -175 | 24.8 | 85.51 | -26.09 | 4 | W. Yang, E. Hauksson, P. M. Shearer, Computing a large refined catalog of focal mechanisms for southern California (1981-2010): Temporal stability of the style of faulting. Bull. Seismol. Soc. Am. 102, 1179–1194 (2012).
2007 | 8 | 29 | 4 | 31 | 47.51 | 35.2583 | -118.5932 | 7.06 | 3.01 | 300 | 87 | -173 | 209.63 | 83.01 | -3.02 | 4 | W. Yang, E. Hauksson, P. M. Shearer, Computing a large refined catalog of focal mechanisms for southern California (1981-2010): Temporal stability of the style of faulting. Bull. Seismol. Soc. Am. 102, 1179–1194 (2012).
2007 | 8 | 29 | 6 | 50 | 18.75 | 33.4497 | -116.5817 | 10.25 | 1.15 | 113 | 88 | 153 | 204.02 | 63.02 | 2.24 | 4 | W. Yang, E. Hauksson, P. M. Shearer, Computing a large refined catalog of focal mechanisms for southern California (1981-2010): Temporal stability of the style of faulting. Bull. Seismol. Soc. Am. 102, 1179–1194 (2012).
2007 | 8 | 29 | 7 | 44 | 12.17 | 35.745 | -118.0482 | 6.6 | 1.28 | 155 | 43 | -95 | 341.82 | 47.2 | -85.35 | 4 | W. Yang, E. Hauksson, P. M. Shearer, Computing a large refined catalog of focal mechanisms for southern California (1981-2010): Temporal stability of the style of faulting. Bull. Seismol. Soc. Am. 102, 1179–1194 (2012).
2007 | 8 | 29 | 9 | 12 | 37.47 | 34.1343 | -117.4688 | 5.16 | 1.58 | 296 | 89 | -177 | 205.95 | 87 | -1 | 4 | W. Yang, E. Hauksson, P. M. Shearer, Computing a large refined catalog of focal mechanisms for southern California (1981-2010): Temporal stability of the style of faulting. Bull. Seismol. Soc. Am. 102, 1179–1194 (2012).
2007 | 8 | 29 | 11 | 56 | 47.01 | 33.471 | -116.5602 | 6.8 | 0.87 | 145 | 69 | 177 | 236.08 | 87.2 | 21.03 | 4 | W. Yang, E. Hauksson, P. M. Shearer, Computing a large refined catalog of focal mechanisms for southern California (1981-2010): Temporal stability of the style of faulting. Bull. Seismol. Soc. Am. 102, 1179–1194 (2012).
2007 | 8 | 30 | 1 | 14 | 22.51 | 33.5072 | -116.4525 | 6.82 | 1.34 | 294 | 73 | -173 | 201.94 | 83.31 | -17.12 | 4 | W. Yang, E. Hauksson, P. M. Shearer, Computing a large refined catalog of focal mechanisms for southern California (1981-2010): Temporal stability of the style of faulting. Bull. Seismol. Soc. Am. 102, 1179–1194 (2012).
2007 | 8 | 30 | 4 | 21 | 5.63 | 34.5962 | -118.9015 | 4.55 | 2.07 | 149 | 87 | 165 | 239.8 | 75.02 | 3.11 | 4 | W. Yang, E. Hauksson, P. M. Shearer, Computing a large refined catalog of focal mechanisms for southern California (1981-2010): Temporal stability of the style of faulting. Bull. Seismol. Soc. Am. 102, 1179–1194 (2012).
2007 | 8 | 30 | 5 | 8 | 39.96 | 34.5905 | -118.891 | 7.05 | 1.53 | 145 | 82 | 179 | 235.14 | 89.01 | 8 | 4 | W. Yang, E. Hauksson, P. M. Shearer, Computing a large refined catalog of focal mechanisms for southern California (1981-2010): Temporal stability of the style of faulting. Bull. Seismol. Soc. Am. 102, 1179–1194 (2012).
2007 | 8 | 30 | 5 | 9 | 56.64 | 34.1347 | -117.47 | 5.18 | 2.39 | 288 | 79 | 164 | 21.13 | 74.3 | 11.43 | 4 | W. Yang, E. Hauksson, P. M. Shearer, Computing a large refined catalog of focal mechanisms for southern California (1981-2010): Temporal stability of the style of faulting. Bull. Seismol. Soc. Am. 102, 1179–1194 (2012).
2007 | 8 | 30 | 13 | 8 | 0.69 | 34.6072 | -116.2945 | 9.37 | 3.43 | 19 | 55 | -176 | 286.7 | 86.72 | -35.07 | 4 | W. Yang, E. Hauksson, P. M. Shearer, Computing a large refined catalog of focal mechanisms for southern California (1981-2010): Temporal stability of the style of faulting. Bull. Seismol. Soc. Am. 102, 1179–1194 (2012).
2007 | 8 | 30 | 13 | 48 | 6.26 | 33.9205 | -116.8763 | 10.68 | 1.43 | 103 | 62 | 143 | 212.48 | 57.9 | 33.65 | 4 | W. Yang, E. Hauksson, P. M. Shearer, Computing a large refined catalog of focal mechanisms for southern California (1981-2010): Temporal stability of the style of faulting. Bull. Seismol. Soc. Am. 102, 1179–1194 (2012).
2007 | 8 | 31 | 3 | 28 | 9.89 | 33.3373 | -116.4237 | 5.18 | 1.44 | 326 | 80 | 178 | 56.35 | 88.03 | 10.01 | 4 | W. Yang, E. Hauksson, P. M. Shearer, Computing a large refined catalog of focal mechanisms for southern California (1981-2010): Temporal stability of the style of faulting. Bull. Seismol. Soc. Am. 102, 1179–1194 (2012).
2007 | 8 | 31 | 11 | 43 | 28.05 | 36.7305 | -121.387 | 2.38 | 3.01 | 50 | 65 | 10 | 315.74 | 80.95 | 154.66 | 3 | NCEDC, Northern California Earthquake Data Center. UC Berkeley Seismol. Lab. (2014), doi:10.7932/NCEDC.
2007 | 8 | 31 | 14 | 38 | 11.72 | 36.1398 | -117.9003 | 4.88 | 1.69 | 204 | 39 | -131 | 72.2 | 61.64 | -62.02 | 4 | W. Yang, E. Hauksson, P. M. Shearer, Computing a large refined catalog of focal mechanisms for southern California (1981-2010): Temporal stability of the style of faulting. Bull. Seismol. Soc. Am. 102, 1179–1194 (2012).
2007 | 8 | 31 | 23 | 26 | 53.26 | 32.682 | -116.0265 | 8.98 | 1.57 | 135 | 84 | -179 | 44.9 | 89.01 | -6 | 4 | W. Yang, E. Hauksson, P. M. Shearer, Computing a large refined catalog of focal mechanisms for southern California (1981-2010): Temporal stability of the style of faulting. Bull. Seismol. Soc. Am. 102, 1179–1194 (2012).
2007 | 9 | 1 | 0 | 32 | 47.13 | 36.1402 | -117.9015 | 4.7 | 1.93 | 41 | 71 | -103 | 256.34 | 22.89 | -56.84 | 4 | W. Yang, E. Hauksson, P. M. Shearer, Computing a large refined catalog of focal mechanisms for southern California (1981-2010): Temporal stability of the style of faulting. Bull. Seismol. Soc. Am. 102, 1179–1194 (2012).
2007 | 9 | 1 | 0 | 47 | 50.19 | 36.1415 | -117.901 | 4.69 | 2.39 | 194 | 50 | -138 | 73.94 | 59.16 | -48.47 | 4 | W. Yang, E. Hauksson, P. M. Shearer, Computing a large refined catalog of focal mechanisms for southern California (1981-2010): Temporal stability of the style of faulting. Bull. Seismol. Soc. Am. 102, 1179–1194 (2012).
2007 | 9 | 1 | 0 | 50 | 47.9 | 36.1412 | -117.9015 | 4.57 | 1.7 | 184 | 67 | -152 | 82.26 | 64.4 | -25.68 | 4 | W. Yang, E. Hauksson, P. M. Shearer, Computing a large refined catalog of focal mechanisms for southern California (1981-2010): Temporal stability of the style of faulting. Bull. Seismol. Soc. Am. 102, 1179–1194 (2012).
2007 | 9 | 1 | 4 | 35 | 40.89 | 36.1423 | -117.899 | 4.77 | 1.56 | 193 | 42 | -110 | 39.09 | 51.04 | -72.88 | 4 | W. Yang, E. Hauksson, P. M. Shearer, Computing a large refined catalog of focal mechanisms for southern California (1981-2010): Temporal stability of the style of faulting. Bull. Seismol. Soc. Am. 102, 1179–1194 (2012).
2007 | 9 | 1 | 7 | 52 | 48.78 | 34.0342 | -117.168 | 16.06 | 1.69 | 17 | 52 | -108 | 224.82 | 41.46 | -68.42 | 4 | W. Yang, E. Hauksson, P. M. Shearer, Computing a large refined catalog of focal mechanisms for southern California (1981-2010): Temporal stability of the style of faulting. Bull. Seismol. Soc. Am. 102, 1179–1194 (2012).
2007 | 9 | 1 | 8 | 10 | 20.59 | 33.4935 | -116.579 | 8.32 | 0.52 | 182 | 77 | 150 | 279.4 | 60.84 | 14.93 | 4 | W. Yang, E. Hauksson, P. M. Shearer, Computing a large refined catalog of focal mechanisms for southern California (1981-2010): Temporal stability of the style of faulting. Bull. Seismol. Soc. Am. 102, 1179–1194 (2012).
2007 | 9 | 1 | 18 | 32 | 2 | 41.64 | -112.33 | 9 | 3.66 | 155 | 85 | 175 | 245.44 | 85.02 | 5.02 | 2 | R. B. Herrmann, H. M. Benz, C. J. Ammon, Monitoring the earthquake source process in North America. Bull. Seismol. Soc. Am. 101, 2609–2625 (2011).
2007 | 9 | 1 | 19 | 14 | 22.8 | 24.91 | -109.69 | 10 | 6.12 | 26 | 81 | -4 | 116.63 | 86.05 | -170.98 | 13 | Global CMT database: https://www.globalcmt.org
2007 | 9 | 1 | 21 | 27 | 20.68 | 33.4533 | -116.5827 | 7.36 | 0.85 | 305 | 72 | -146 | 203.23 | 57.87 | -21.4 | 4 | W. Yang, E. Hauksson, P. M. Shearer, Computing a large refined catalog of focal mechanisms for southern California (1981-2010): Temporal stability of the style of faulting. Bull. Seismol. Soc. Am. 102, 1179–1194 (2012).
2007 | 9 | 1 | 22 | 34 | 28.55 | 32.9988 | -116.2967 | 4.01 | 2.51 | 122 | 78 | -165 | 28.81 | 75.34 | -12.41 | 4 | W. Yang, E. Hauksson, P. M. Shearer, Computing a large refined catalog of focal mechanisms for southern California (1981-2010): Temporal stability of the style of faulting. Bull. Seismol. Soc. Am. 102, 1179–1194 (2012).
2007 | 9 | 1 | 23 | 35 | 26 | 24.502 | -109.915 | 10 | 5 | 283 | 69 | 176 | 14.44 | 86.27 | 21.05 | 17 | Moment tensors from U.S. Geological Survey Advanced National Seismic System (ANSS) Comprehensive Catalog of Earthquake Events and Products, https://www.sciencebase.gov/catalog/item/52eab950e4b0444d1ce67917
2007 | 9 | 1 | 23 | 40 | 31.72 | 32.9943 | -116.3 | 4.17 | 1.52 | 291 | 89 | 158 | 21.4 | 68 | 1.08 | 4 | W. Yang, E. Hauksson, P. M. Shearer, Computing a large refined catalog of focal mechanisms for southern California (1981-2010): Temporal stability of the style of faulting. Bull. Seismol. Soc. Am. 102, 1179–1194 (2012).
2007 | 9 | 2 | 0 | 17 | 26.2 | 32.9968 | -116.2982 | 4.18 | 1.76 | 275 | 83 | 119 | 17.4 | 29.76 | 14.21 | 4 | W. Yang, E. Hauksson, P. M. Shearer, Computing a large refined catalog of focal mechanisms for southern California (1981-2010): Temporal stability of the style of faulting. Bull. Seismol. Soc. Am. 102, 1179–1194 (2012).
2007 | 9 | 2 | 11 | 4 | 46 | 24.78 | -109.82 | 16.1 | 5.2 | 29 | 58 | -6 | 122.19 | 84.91 | -147.86 | 1 | International Seismological Centre (ISC) Bulletin (http://www.isc.ac.uk/iscbulletin/search/fmechanisms/)
2007 | 9 | 2 | 13 | 30 | 4.34 | 36.1378 | -117.9022 | 5.02 | 1.38 | 44 | 55 | -83 | 211.92 | 35.61 | -99.87 | 4 | W. Yang, E. Hauksson, P. M. Shearer, Computing a large refined catalog of focal mechanisms for southern California (1981-2010): Temporal stability of the style of faulting. Bull. Seismol. Soc. Am. 102, 1179–1194 (2012).
2007 | 9 | 2 | 17 | 29 | 14.41 | 33.7327 | -117.4922 | 10.55 | 4.73 | 310 | 68 | 170 | 43.78 | 80.73 | 22.31 | 4 | W. Yang, E. Hauksson, P. M. Shearer, Computing a large refined catalog of focal mechanisms for southern California (1981-2010): Temporal stability of the style of faulting. Bull. Seismol. Soc. Am. 102, 1179–1194 (2012).
2007 | 9 | 2 | 18 | 37 | 0.96 | 33.734 | -117.4897 | 10.56 | 1.69 | 144 | 42 | 157 | 251.51 | 74.84 | 50.35 | 4 | W. Yang, E. Hauksson, P. M. Shearer, Computing a large refined catalog of focal mechanisms for southern California (1981-2010): Temporal stability of the style of faulting. Bull. Seismol. Soc. Am. 102, 1179–1194 (2012).
2007 | 9 | 3 | 1 | 1 | 52.7 | 56.96 | -154.78 | 1 | 5.02 | 4 | 76 | -9 | 96.19 | 81.27 | -165.83 | 13 | Global CMT database: https://www.globalcmt.org
2007 | 9 | 3 | 3 | 5 | 42 | 24.279 | -109.968 | 10 | 4.9 | 285 | 67 | 173 | 17.75 | 83.56 | 23.15 | 17 | Moment tensors from U.S. Geological Survey Advanced National Seismic System (ANSS) Comprehensive Catalog of Earthquake Events and Products, https://www.sciencebase.gov/catalog/item/52eab950e4b0444d1ce67917
2007 | 9 | 3 | 8 | 33 | 29.07 | 34.169 | -116.839 | 5.3 | 1.19 | 113 | 90 | 153 | 203 | 63 | 0 | 4 | W. Yang, E. Hauksson, P. M. Shearer, Computing a large refined catalog of focal mechanisms for southern California (1981-2010): Temporal stability of the style of faulting. Bull. Seismol. Soc. Am. 102, 1179–1194 (2012).
2007 | 9 | 3 | 10 | 26 | 45.21 | 33.4482 | -116.6335 | 7.94 | 2.14 | 306 | 83 | -165 | 214.13 | 75.11 | -7.24 | 4 | W. Yang, E. Hauksson, P. M. Shearer, Computing a large refined catalog of focal mechanisms for southern California (1981-2010): Temporal stability of the style of faulting. Bull. Seismol. Soc. Am. 102, 1179–1194 (2012).
2007 | 9 | 3 | 11 | 37 | 45.75 | 33.4828 | -116.5563 | 10.64 | 0.78 | 125 | 39 | -159 | 18.39 | 76.97 | -52.91 | 4 | W. Yang, E. Hauksson, P. M. Shearer, Computing a large refined catalog of focal mechanisms for southern California (1981-2010): Temporal stability of the style of faulting. Bull. Seismol. Soc. Am. 102, 1179–1194 (2012).
2007 | 9 | 3 | 14 | 17 | 27.89 | 33.4482 | -116.6335 | 8.01 | 1.4 | 117 | 86 | 153 | 209.04 | 63.07 | 4.49 | 4 | W. Yang, E. Hauksson, P. M. Shearer, Computing a large refined catalog of focal mechanisms for southern California (1981-2010): Temporal stability of the style of faulting. Bull. Seismol. Soc. Am. 102, 1179–1194 (2012).
2007 | 9 | 3 | 15 | 30 | 23.44 | 33.9088 | -117.8045 | 6.01 | 3.23 | 145 | 61 | -173 | 51.59 | 83.88 | -29.18 | 4 | W. Yang, E. Hauksson, P. M. Shearer, Computing a large refined catalog of focal mechanisms for southern California (1981-2010): Temporal stability of the style of faulting. Bull. Seismol. Soc. Am. 102, 1179–1194 (2012).
2007 | 9 | 3 | 22 | 21 | 8.5 | 35.847 | -117.6672 | 7.01 | 1.85 | 185 | 67 | -116 | 56.3 | 34.17 | -44.08 | 4 | W. Yang, E. Hauksson, P. M. Shearer, Computing a large refined catalog of focal mechanisms for southern California (1981-2010): Temporal stability of the style of faulting. Bull. Seismol. Soc. Am. 102, 1179–1194 (2012).
2007 | 9 | 4 | 1 | 48 | 5.33 | 33.4713 | -116.8707 | 11.24 | 1.61 | 307 | 68 | 162 | 43.94 | 73.35 | 23.02 | 4 | W. Yang, E. Hauksson, P. M. Shearer, Computing a large refined catalog of focal mechanisms for southern California (1981-2010): Temporal stability of the style of faulting. Bull. Seismol. Soc. Am. 102, 1179–1194 (2012).
2007 | 9 | 4 | 2 | 0 | 32.27 | 33.4712 | -116.8702 | 11.26 | 1.68 | 313 | 84 | 177 | 43.31 | 87.02 | 6.01 | 4 | W. Yang, E. Hauksson, P. M. Shearer, Computing a large refined catalog of focal mechanisms for southern California (1981-2010): Temporal stability of the style of faulting. Bull. Seismol. Soc. Am. 102, 1179–1194 (2012).
2007 | 9 | 4 | 6 | 21 | 31.78 | 33.6892 | -116.788 | 16.07 | 0.92 | 12 | 53 | 170 | 108.06 | 82.03 | 37.42 | 4 | W. Yang, E. Hauksson, P. M. Shearer, Computing a large refined catalog of focal mechanisms for southern California (1981-2010): Temporal stability of the style of faulting. Bull. Seismol. Soc. Am. 102, 1179–1194 (2012).
2007 | 9 | 4 | 9 | 46 | 59.8 | 33.3708 | -116.2668 | 10.19 | 2.3 | 288 | 64 | 164 | 25.16 | 75.66 | 26.9 | 4 | W. Yang, E. Hauksson, P. M. Shearer, Computing a large refined catalog of focal mechanisms for southern California (1981-2010): Temporal stability of the style of faulting. Bull. Seismol. Soc. Am. 102, 1179–1194 (2012).
2007 | 9 | 4 | 11 | 3 | 7.79 | 33.1557 | -116.5593 | 15.59 | 0.86 | 328 | 36 | 47 | 197.06 | 64.54 | 116.36 | 4 | W. Yang, E. Hauksson, P. M. Shearer, Computing a large refined catalog of focal mechanisms for southern California (1981-2010): Temporal stability of the style of faulting. Bull. Seismol. Soc. Am. 102, 1179–1194 (2012).
2007 | 9 | 4 | 12 | 48 | 30.62 | 33.6622 | -116.7483 | 13.51 | 2.46 | 315 | 81 | 134 | 54.2 | 44.73 | 12.84 | 4 | W. Yang, E. Hauksson, P. M. Shearer, Computing a large refined catalog of focal mechanisms for southern California (1981-2010): Temporal stability of the style of faulting. Bull. Seismol. Soc. Am. 102, 1179–1194 (2012).
2007 | 9 | 4 | 21 | 52 | 5.39 | 36.1388 | -117.9027 | 4.76 | 2.07 | 193 | 55 | -105 | 38.04 | 37.7 | -69.71 | 4 | W. Yang, E. Hauksson, P. M. Shearer, Computing a large refined catalog of focal mechanisms for southern California (1981-2010): Temporal stability of the style of faulting. Bull. Seismol. Soc. Am. 102, 1179–1194 (2012).
2007 | 9 | 4 | 22 | 20 | 9.97 | 33.9982 | -116.8378 | 11.85 | 1.77 | 293 | 85 | -179 | 202.91 | 89 | -5 | 4 | W. Yang, E. Hauksson, P. M. Shearer, Computing a large refined catalog of focal mechanisms for southern California (1981-2010): Temporal stability of the style of faulting. Bull. Seismol. Soc. Am. 102, 1179–1194 (2012).
2007 | 9 | 5 | 3 | 7 | 37 | 24.352 | -109.951 | 10 | 5.4 | 105 | 78 | -168 | 12.47 | 78.27 | -12.26 | 17 | Moment tensors from U.S. Geological Survey Advanced National Seismic System (ANSS) Comprehensive Catalog of Earthquake Events and Products, https://www.sciencebase.gov/catalog/item/52eab950e4b0444d1ce67917
2007 | 9 | 5 | 10 | 1 | 37.33 | 32.9085 | -116.0165 | 9.03 | 1.32 | 110 | 88 | -171 | 19.68 | 81.01 | -2.02 | 4 | W. Yang, E. Hauksson, P. M. Shearer, Computing a large refined catalog of focal mechanisms for southern California (1981-2010): Temporal stability of the style of faulting. Bull. Seismol. Soc. Am. 102, 1179–1194 (2012).
2007 | 9 | 5 | 15 | 16 | 47.43 | 33.7333 | -117.496 | 9.73 | 3.5 | 128 | 80 | -180 | 38 | 90 | -10 | 4 | W. Yang, E. Hauksson, P. M. Shearer, Computing a large refined catalog of focal mechanisms for southern California (1981-2010): Temporal stability of the style of faulting. Bull. Seismol. Soc. Am. 102, 1179–1194 (2012).
2007 | 9 | 6 | 2 | 28 | 14.96 | 34.136 | -117.4708 | 5.29 | 1.32 | 270 | 67 | 179 | 0.39 | 89.08 | 23 | 4 | W. Yang, E. Hauksson, P. M. Shearer, Computing a large refined catalog of focal mechanisms for southern California (1981-2010): Temporal stability of the style of faulting. Bull. Seismol. Soc. Am. 102, 1179–1194 (2012).
2007 | 9 | 6 | 7 | 14 | 23.37 | 32.9982 | -116.2975 | 3.85 | 2.94 | 125 | 78 | -162 | 31.14 | 72.41 | -12.6 | 4 | W. Yang, E. Hauksson, P. M. Shearer, Computing a large refined catalog of focal mechanisms for southern California (1981-2010): Temporal stability of the style of faulting. Bull. Seismol. Soc. Am. 102, 1179–1194 (2012).
2007 | 9 | 6 | 8 | 5 | 11.45 | 33.7553 | -116.0557 | 7.06 | 1.81 | 147 | 84 | -158 | 54.58 | 68.13 | -6.47 | 4 | W. Yang, E. Hauksson, P. M. Shearer, Computing a large refined catalog of focal mechanisms for southern California (1981-2010): Temporal stability of the style of faulting. Bull. Seismol. Soc. Am. 102, 1179–1194 (2012).
2007 | 9 | 6 | 10 | 39 | 51.85 | 33.755 | -116.0563 | 7.09 | 1.81 | 151 | 68 | -178 | 60.25 | 88.15 | -22.01 | 4 | W. Yang, E. Hauksson, P. M. Shearer, Computing a large refined catalog of focal mechanisms for southern California (1981-2010): Temporal stability of the style of faulting. Bull. Seismol. Soc. Am. 102, 1179–1194 (2012).
2007 | 9 | 6 | 11 | 2 | 41.46 | 33.4772 | -116.726 | 10.57 | 0.82 | 105 | 78 | -150 | 8.16 | 60.72 | -13.79 | 4 | W. Yang, E. Hauksson, P. M. Shearer, Computing a large refined catalog of focal mechanisms for southern California (1981-2010): Temporal stability of the style of faulting. Bull. Seismol. Soc. Am. 102, 1179–1194 (2012).
2007 | 9 | 6 | 13 | 10 | 30.92 | 33.454 | -116.5852 | 10.84 | 0.93 | 283 | 73 | -151 | 183.79 | 62.38 | -19.27 | 4 | W. Yang, E. Hauksson, P. M. Shearer, Computing a large refined catalog of focal mechanisms for southern California (1981-2010): Temporal stability of the style of faulting. Bull. Seismol. Soc. Am. 102, 1179–1194 (2012).
2007 | 9 | 6 | 13 | 25 | 56.86 | 32.9257 | -115.536 | 11.12 | 2.46 | 343 | 63 | -153 | 239.98 | 66.14 | -29.76 | 4 | W. Yang, E. Hauksson, P. M. Shearer, Computing a large refined catalog of focal mechanisms for southern California (1981-2010): Temporal stability of the style of faulting. Bull. Seismol. Soc. Am. 102, 1179–1194 (2012).
2007 | 9 | 6 | 16 | 52 | 34 | 33.7327 | -117.4968 | 9.49 | 2.56 | 133 | 60 | 147 | 240.99 | 61.86 | 34.54 | 4 | W. Yang, E. Hauksson, P. M. Shearer, Computing a large refined catalog of focal mechanisms for southern California (1981-2010): Temporal stability of the style of faulting. Bull. Seismol. Soc. Am. 102, 1179–1194 (2012).
2007 | 9 | 6 | 17 | 17 | 26.88 | 33 | -116.2963 | 3.65 | 1.88 | 114 | 88 | -152 | 22.94 | 62.02 | -2.26 | 4 | W. Yang, E. Hauksson, P. M. Shearer, Computing a large refined catalog of focal mechanisms for southern California (1981-2010): Temporal stability of the style of faulting. Bull. Seismol. Soc. Am. 102, 1179–1194 (2012).
2007 | 9 | 6 | 18 | 22 | 50.55 | 33.737 | -117.4927 | 9.87 | 2.73 | 100 | 81 | 171 | 191.42 | 81.11 | 9.11 | 4 | W. Yang, E. Hauksson, P. M. Shearer, Computing a large refined catalog of focal mechanisms for southern California (1981-2010): Temporal stability of the style of faulting. Bull. Seismol. Soc. Am. 102, 1179–1194 (2012).
2007 | 9 | 6 | 22 | 15 | 24.64 | 33.395 | -116.3547 | 4.71 | 2.54 | 307 | 88 | 149 | 38.2 | 59.02 | 2.33 | 4 | W. Yang, E. Hauksson, P. M. Shearer, Computing a large refined catalog of focal mechanisms for southern California (1981-2010): Temporal stability of the style of faulting. Bull. Seismol. Soc. Am. 102, 1179–1194 (2012).
2007 | 9 | 7 | 20 | 37 | 23.4 | 33.5085 | -116.4558 | 6.1 | 1.61 | 102 | 86 | 178 | 192.14 | 88 | 4 | 4 | W. Yang, E. Hauksson, P. M. Shearer, Computing a large refined catalog of focal mechanisms for southern California (1981-2010): Temporal stability of the style of faulting. Bull. Seismol. Soc. Am. 102, 1179–1194 (2012).
2007 | 9 | 8 | 5 | 7 | 40.72 | 33.6343 | -116.6947 | 14.13 | 1.19 | 33 | 23 | -86 | 208.66 | 67.06 | -91.7 | 4 | W. Yang, E. Hauksson, P. M. Shearer, Computing a large refined catalog of focal mechanisms for southern California (1981-2010): Temporal stability of the style of faulting. Bull. Seismol. Soc. Am. 102, 1179–1194 (2012).
2007 | 9 | 8 | 7 | 15 | 40 | 33.67 | -108.86 | 9 | 3.58 | 255 | 80 | 70 | 139.49 | 22.27 | 152.73 | 2 | R. B. Herrmann, H. M. Benz, C. J. Ammon, Monitoring the earthquake source process in North America. Bull. Seismol. Soc. Am. 101, 2609–2625 (2011).
2007 | 9 | 8 | 8 | 16 | 28 | 40.319 | -124.654 | 15.3 | 4.3 | 105 | 88 | 177 | 195.1 | 87 | 2 | 1 | International Seismological Centre (ISC) Bulletin (http://www.isc.ac.uk/iscbulletin/search/fmechanisms/)
2007 | 9 | 8 | 22 | 29 | 13.67 | 38.778 | -122.7208 | 0.7 | 3.02 | 30 | 45 | -90 | 210 | 45 | -90 | 3 | NCEDC, Northern California Earthquake Data Center. UC Berkeley Seismol. Lab. (2014), doi:10.7932/NCEDC.
2007 | 9 | 9 | 2 | 34 | 42.04 | 33.0025 | -117.7892 | 10.66 | 3.95 | 164 | 31 | -178 | 72.29 | 88.97 | -59.02 | 4 | W. Yang, E. Hauksson, P. M. Shearer, Computing a large refined catalog of focal mechanisms for southern California (1981-2010): Temporal stability of the style of faulting. Bull. Seismol. Soc. Am. 102, 1179–1194 (2012).
2007 | 9 | 9 | 5 | 1 | 22.49 | 33.3945 | -116.3542 | 4.62 | 1.39 | 136 | 85 | -163 | 44.47 | 73.07 | -5.23 | 4 | W. Yang, E. Hauksson, P. M. Shearer, Computing a large refined catalog of focal mechanisms for southern California (1981-2010): Temporal stability of the style of faulting. Bull. Seismol. Soc. Am. 102, 1179–1194 (2012).
2007 | 9 | 9 | 8 | 2 | 50.25 | 33.3528 | -116.3955 | 7.63 | 0.67 | 331 | 74 | 147 | 71.15 | 58.43 | 18.88 | 4 | W. Yang, E. Hauksson, P. M. Shearer, Computing a large refined catalog of focal mechanisms for southern California (1981-2010): Temporal stability of the style of faulting. Bull. Seismol. Soc. Am. 102, 1179–1194 (2012).
2007 | 9 | 9 | 9 | 37 | 51.08 | 32.6833 | -116.0903 | 10.09 | 1.33 | 139 | 84 | -165 | 47.4 | 75.08 | -6.21 | 4 | W. Yang, E. Hauksson, P. M. Shearer, Computing a large refined catalog of focal mechanisms for southern California (1981-2010): Temporal stability of the style of faulting. Bull. Seismol. Soc. Am. 102, 1179–1194 (2012).
2007 | 9 | 9 | 12 | 19 | 46 | 38.83 | -122.8673 | 2.122 | 3.5 | 60 | 70 | 0 | 330 | 90 | -160 | 16 | Focal mechanisms from U.S. Geological Survey Advanced National Seismic System (ANSS) Comprehensive Catalog of Earthquake Events and Products, https://www.sciencebase.gov/catalog/item/52eab950e4b0444d1ce67917
2007 | 9 | 9 | 12 | 23 | 56.13 | 32.8225 | -115.7068 | 13.54 | 1.6 | 345 | 48 | -123 | 209.14 | 51.45 | -58.83 | 4 | W. Yang, E. Hauksson, P. M. Shearer, Computing a large refined catalog of focal mechanisms for southern California (1981-2010): Temporal stability of the style of faulting. Bull. Seismol. Soc. Am. 102, 1179–1194 (2012).
2007 | 9 | 9 | 13 | 38 | 1.82 | 33.9953 | -117.5825 | 6.47 | 1.59 | 134 | 63 | -168 | 38.49 | 79.32 | -27.52 | 4 | W. Yang, E. Hauksson, P. M. Shearer, Computing a large refined catalog of focal mechanisms for southern California (1981-2010): Temporal stability of the style of faulting. Bull. Seismol. Soc. Am. 102, 1179–1194 (2012).
2007 | 9 | 9 | 14 | 54 | 5.41 | 33.6625 | -116.7468 | 13.57 | 1.07 | 332 | 79 | 133 | 73.56 | 44.12 | 15.91 | 4 | W. Yang, E. Hauksson, P. M. Shearer, Computing a large refined catalog of focal mechanisms for southern California (1981-2010): Temporal stability of the style of faulting. Bull. Seismol. Soc. Am. 102, 1179–1194 (2012).
2007 | 9 | 9 | 16 | 40 | 55.92 | 33.3298 | -116.1752 | 10.75 | 0.94 | 308 | 58 | -174 | 214.81 | 84.91 | -32.14 | 4 | W. Yang, E. Hauksson, P. M. Shearer, Computing a large refined catalog of focal mechanisms for southern California (1981-2010): Temporal stability of the style of faulting. Bull. Seismol. Soc. Am. 102, 1179–1194 (2012).
2007 | 9 | 10 | 0 | 20 | 18 | 24.772 | -109.732 | 10 | 5.1 | 27 | 73 | 11 | 293.75 | 79.49 | 162.7 | 17 | Moment tensors from U.S. Geological Survey Advanced National Seismic System (ANSS) Comprehensive Catalog of Earthquake Events and Products, https://www.sciencebase.gov/catalog/item/52eab950e4b0444d1ce67917
2007 | 9 | 10 | 3 | 22 | 33.87 | 34.1745 | -117.4282 | 6.03 | 2.6 | 267 | 82 | -180 | 177 | 90 | -8 | 4 | W. Yang, E. Hauksson, P. M. Shearer, Computing a large refined catalog of focal mechanisms for southern California (1981-2010): Temporal stability of the style of faulting. Bull. Seismol. Soc. Am. 102, 1179–1194 (2012).
2007 | 9 | 10 | 8 | 42 | 55.41 | 33.4642 | -116.8713 | 11.87 | 2.06 | 148 | 76 | -161 | 53.24 | 71.59 | -14.77 | 4 | W. Yang, E. Hauksson, P. M. Shearer, Computing a large refined catalog of focal mechanisms for southern California (1981-2010): Temporal stability of the style of faulting. Bull. Seismol. Soc. Am. 102, 1179–1194 (2012).
2007 | 9 | 10 | 14 | 12 | 53.55 | 33.9517 | -116.8283 | 18.71 | 1.46 | 292 | 82 | -175 | 201.3 | 85.05 | -8.03 | 4 | W. Yang, E. Hauksson, P. M. Shearer, Computing a large refined catalog of focal mechanisms for southern California (1981-2010): Temporal stability of the style of faulting. Bull. Seismol. Soc. Am. 102, 1179–1194 (2012).
2007 | 9 | 11 | 2 | 19 | 16.43 | 33.5073 | -116.4527 | 6.75 | 1.03 | 122 | 85 | -177 | 31.74 | 87.01 | -5.01 | 4 | W. Yang, E. Hauksson, P. M. Shearer, Computing a large refined catalog of focal mechanisms for southern California (1981-2010): Temporal stability of the style of faulting. Bull. Seismol. Soc. Am. 102, 1179–1194 (2012).
2007 | 9 | 11 | 4 | 18 | 51.17 | 32.998 | -116.297 | 4.2 | 1.64 | 119 | 80 | -163 | 25.96 | 73.27 | -10.45 | 4 | W. Yang, E. Hauksson, P. M. Shearer, Computing a large refined catalog of focal mechanisms for southern California (1981-2010): Temporal stability of the style of faulting. Bull. Seismol. Soc. Am. 102, 1179–1194 (2012).
2007 | 9 | 11 | 7 | 36 | 1.36 | 33.203 | -115.9908 | 8.18 | 1.37 | 89 | 89 | -161 | 358.66 | 71 | -1.06 | 4 | W. Yang, E. Hauksson, P. M. Shearer, Computing a large refined catalog of focal mechanisms for southern California (1981-2010): Temporal stability of the style of faulting. Bull. Seismol. Soc. Am. 102, 1179–1194 (2012).
2007 | 9 | 11 | 12 | 8 | 49.97 | 33.203 | -115.9908 | 8.21 | 1.29 | 95 | 86 | -178 | 4.86 | 88 | -4 | 4 | W. Yang, E. Hauksson, P. M. Shearer, Computing a large refined catalog of focal mechanisms for southern California (1981-2010): Temporal stability of the style of faulting. Bull. Seismol. Soc. Am. 102, 1179–1194 (2012).
2007 | 9 | 12 | 7 | 14 | 4.8 | 33.643 | -116.7172 | 12.45 | 0.73 | 326 | 48 | -172 | 230.63 | 84.06 | -42.28 | 4 | W. Yang, E. Hauksson, P. M. Shearer, Computing a large refined catalog of focal mechanisms for southern California (1981-2010): Temporal stability of the style of faulting. Bull. Seismol. Soc. Am. 102, 1179–1194 (2012).
2007 | 9 | 12 | 10 | 25 | 35.41 | 33.643 | -116.7175 | 12.41 | 0.79 | 328 | 51 | -171 | 232.31 | 83.02 | -39.35 | 4 | W. Yang, E. Hauksson, P. M. Shearer, Computing a large refined catalog of focal mechanisms for southern California (1981-2010): Temporal stability of the style of faulting. Bull. Seismol. Soc. Am. 102, 1179–1194 (2012).
2007 | 9 | 12 | 11 | 30 | 25.32 | 33.7363 | -117.4978 | 10.28 | 3.79 | 323 | 78 | 170 | 55.1 | 80.22 | 12.18 | 4 | W. Yang, E. Hauksson, P. M. Shearer, Computing a large refined catalog of focal mechanisms for southern California (1981-2010): Temporal stability of the style of faulting. Bull. Seismol. Soc. Am. 102, 1179–1194 (2012).
2007 | 9 | 12 | 14 | 21 | 40.14 | 33.7367 | -117.4975 | 10.15 | 3.29 | 322 | 61 | 148 | 68.85 | 62.39 | 33.17 | 4 | W. Yang, E. Hauksson, P. M. Shearer, Computing a large refined catalog of focal mechanisms for southern California (1981-2010): Temporal stability of the style of faulting. Bull. Seismol. Soc. Am. 102, 1179–1194 (2012).
2007 | 9 | 13 | 0 | 51 | 42 | 36.2433 | -120.3088 | 11.639 | 3.94 | 165 | 65 | 130 | 281.73 | 46.03 | 35.96 | 16 | Focal mechanisms from U.S. Geological Survey Advanced National Seismic System (ANSS) Comprehensive Catalog of Earthquake Events and Products, https://www.sciencebase.gov/catalog/item/52eab950e4b0444d1ce67917
2007 | 9 | 13 | 3 | 54 | 17.78 | 35.1177 | -118.661 | 6.44 | 1.89 | 313 | 84 | 167 | 44.38 | 77.07 | 6.16 | 4 | W. Yang, E. Hauksson, P. M. Shearer, Computing a large refined catalog of focal mechanisms for southern California (1981-2010): Temporal stability of the style of faulting. Bull. Seismol. Soc. Am. 102, 1179–1194 (2012).
2007 | 9 | 13 | 19 | 13 | 34.95 | 35.355 | -118.4888 | 5.98 | 1.94 | 110 | 47 | -142 | 351.95 | 63.24 | -49.8 | 4 | W. Yang, E. Hauksson, P. M. Shearer, Computing a large refined catalog of focal mechanisms for southern California (1981-2010): Temporal stability of the style of faulting. Bull. Seismol. Soc. Am. 102, 1179–1194 (2012).
2007 | 9 | 14 | 9 | 47 | 34.12 | 34 | -116.7965 | 17.13 | 2.05 | 275 | 76 | 157 | 10.86 | 67.72 | 15.16 | 4 | W. Yang, E. Hauksson, P. M. Shearer, Computing a large refined catalog of focal mechanisms for southern California (1981-2010): Temporal stability of the style of faulting. Bull. Seismol. Soc. Am. 102, 1179–1194 (2012).
2007 | 9 | 14 | 11 | 58 | 7.88 | 33.6792 | -116.7272 | 16.08 | 1.76 | 323 | 36 | 138 | 89.07 | 66.84 | 61.63 | 4 | W. Yang, E. Hauksson, P. M. Shearer, Computing a large refined catalog of focal mechanisms for southern California (1981-2010): Temporal stability of the style of faulting. Bull. Seismol. Soc. Am. 102, 1179–1194 (2012).
2007 | 9 | 14 | 12 | 0 | 47.9 | 33.679 | -116.7272 | 16.08 | 1.52 | 344 | 26 | 173 | 80.3 | 86.94 | 64.17 | 4 | W. Yang, E. Hauksson, P. M. Shearer, Computing a large refined catalog of focal mechanisms for southern California (1981-2010): Temporal stability of the style of faulting. Bull. Seismol. Soc. Am. 102, 1179–1194 (2012).
2007 | 9 | 14 | 15 | 51 | 36.7 | 33.4905 | -116.4377 | 5.88 | 1.65 | 282 | 87 | -155 | 190.6 | 65.04 | -3.31 | 4 | W. Yang, E. Hauksson, P. M. Shearer, Computing a large refined catalog of focal mechanisms for southern California (1981-2010): Temporal stability of the style of faulting. Bull. Seismol. Soc. Am. 102, 1179–1194 (2012).
2007 | 9 | 14 | 18 | 12 | 4.85 | 34.1625 | -117.0048 | 10.77 | 1.73 | 124 | 90 | 153 | 214 | 63 | 0 | 4 | W. Yang, E. Hauksson, P. M. Shearer, Computing a large refined catalog of focal mechanisms for southern California (1981-2010): Temporal stability of the style of faulting. Bull. Seismol. Soc. Am. 102, 1179–1194 (2012).
2007 | 9 | 15 | 5 | 17 | 40.31 | 35.352 | -117.9087 | 8.8 | 1.85 | 155 | 88 | -178 | 64.93 | 88 | -2 | 4 | W. Yang, E. Hauksson, P. M. Shearer, Computing a large refined catalog of focal mechanisms for southern California (1981-2010): Temporal stability of the style of faulting. Bull. Seismol. Soc. Am. 102, 1179–1194 (2012).
2007 | 9 | 15 | 13 | 26 | 47.66 | 33.0012 | -116.2953 | 3.59 | 1.68 | 291 | 89 | 147 | 21.65 | 57.01 | 1.19 | 4 | W. Yang, E. Hauksson, P. M. Shearer, Computing a large refined catalog of focal mechanisms for southern California (1981-2010): Temporal stability of the style of faulting. Bull. Seismol. Soc. Am. 102, 1179–1194 (2012).
2007 | 9 | 15 | 13 | 41 | 52.98 | 33.5077 | -116.4533 | 6.24 | 0.99 | 102 | 87 | 172 | 192.42 | 82.01 | 3.03 | 4 | W. Yang, E. Hauksson, P. M. Shearer, Computing a large refined catalog of focal mechanisms for southern California (1981-2010): Temporal stability of the style of faulting. Bull. Seismol. Soc. Am. 102, 1179–1194 (2012).
2007 | 9 | 15 | 13 | 53 | 59.32 | 34.3017 | -118.6318 | 8.73 | 1.86 | 117 | 40 | 132 | 247.39 | 61.47 | 60.69 | 4 | W. Yang, E. Hauksson, P. M. Shearer, Computing a large refined catalog of focal mechanisms for southern California (1981-2010): Temporal stability of the style of faulting. Bull. Seismol. Soc. Am. 102, 1179–1194 (2012).
2007 | 9 | 15 | 17 | 59 | 42 | 15.18 | -87.16 | 12 | 5.3 | 22 | 33 | -99 | 212.69 | 57.46 | -84.2 | 1 | International Seismological Centre (ISC) Bulletin (http://www.isc.ac.uk/iscbulletin/search/fmechanisms/)
2007 | 9 | 15 | 22 | 2 | 32.77 | 34.8018 | -116.6978 | 2.19 | 2.48 | 148 | 70 | -88 | 322.17 | 20.1 | -95.48 | 4 | W. Yang, E. Hauksson, P. M. Shearer, Computing a large refined catalog of focal mechanisms for southern California (1981-2010): Temporal stability of the style of faulting. Bull. Seismol. Soc. Am. 102, 1179–1194 (2012).
2007 | 9 | 15 | 23 | 9 | 48.3 | 36.1415 | -117.9012 | 5.28 | 1.84 | 162 | 75 | -113 | 40.63 | 27.23 | -34.44 | 4 | W. Yang, E. Hauksson, P. M. Shearer, Computing a large refined catalog of focal mechanisms for southern California (1981-2010): Temporal stability of the style of faulting. Bull. Seismol. Soc. Am. 102, 1179–1194 (2012).
2007 | 9 | 16 | 5 | 53 | 17.04 | 34.3415 | -117.7105 | 5.89 | 1.13 | 118 | 31 | 100 | 286.38 | 59.52 | 84.04 | 4 | W. Yang, E. Hauksson, P. M. Shearer, Computing a large refined catalog of focal mechanisms for southern California (1981-2010): Temporal stability of the style of faulting. Bull. Seismol. Soc. Am. 102, 1179–1194 (2012).
2007 | 9 | 16 | 14 | 26 | 2.54 | 33.9797 | -117.2265 | 13.93 | 1.74 | 173 | 43 | -115 | 25.52 | 51.82 | -68.49 | 4 | W. Yang, E. Hauksson, P. M. Shearer, Computing a large refined catalog of focal mechanisms for southern California (1981-2010): Temporal stability of the style of faulting. Bull. Seismol. Soc. Am. 102, 1179–1194 (2012).
2007 | 9 | 16 | 23 | 19 | 39.61 | 33.7373 | -117.4875 | 10.06 | 2.57 | 315 | 88 | 166 | 45.5 | 76.01 | 2.06 | 4 | W. Yang, E. Hauksson, P. M. Shearer, Computing a large refined catalog of focal mechanisms for southern California (1981-2010): Temporal stability of the style of faulting. Bull. Seismol. Soc. Am. 102, 1179–1194 (2012).
2007 | 9 | 17 | 0 | 16 | 31.6 | 24.49 | -109.85 | 10 | 5.39 | 27 | 78 | 5 | 295.96 | 85.11 | 167.96 | 13 | Global CMT database: https://www.globalcmt.org
2007 | 9 | 17 | 8 | 4 | 20.9 | 24.45 | -109.95 | 10 | 4.97 | 354 | 54 | -38 | 108.67 | 60.13 | -137.32 | 13 | Global CMT database: https://www.globalcmt.org
2007 | 9 | 17 | 10 | 56 | 42.69 | 33.7372 | -117.4882 | 10.08 | 2.72 | 285 | 55 | 141 | 39.91 | 58.97 | 42.02 | 4 | W. Yang, E. Hauksson, P. M. Shearer, Computing a large refined catalog of focal mechanisms for southern California (1981-2010): Temporal stability of the style of faulting. Bull. Seismol. Soc. Am. 102, 1179–1194 (2012).
2007 | 9 | 17 | 13 | 41 | 54.89 | 32.9695 | -115.7887 | 7.42 | 1.82 | 76 | 68 | -159 | 337.82 | 70.59 | -23.4 | 4 | W. Yang, E. Hauksson, P. M. Shearer, Computing a large refined catalog of focal mechanisms for southern California (1981-2010): Temporal stability of the style of faulting. Bull. Seismol. Soc. Am. 102, 1179–1194 (2012).
2007 | 9 | 17 | 14 | 43 | 20.61 | 38.8602 | -122.3882 | 8.02 | 3.6 | 80 | 60 | -20 | 180.31 | 72.77 | -148.43 | 3 | NCEDC, Northern California Earthquake Data Center. UC Berkeley Seismol. Lab. (2014), doi:10.7932/NCEDC.
2007 | 9 | 17 | 21 | 47 | 13.23 | 34.1693 | -117.4457 | 9.28 | 2.17 | 304 | 71 | 167 | 38.3 | 77.72 | 19.46 | 4 | W. Yang, E. Hauksson, P. M. Shearer, Computing a large refined catalog of focal mechanisms for southern California (1981-2010): Temporal stability of the style of faulting. Bull. Seismol. Soc. Am. 102, 1179–1194 (2012).
2007 | 9 | 18 | 3 | 48 | 34.97 | 33.5207 | -116.526 | 12.58 | 1.28 | 320 | 40 | -113 | 168.99 | 53.72 | -71.85 | 4 | W. Yang, E. Hauksson, P. M. Shearer, Computing a large refined catalog of focal mechanisms for southern California (1981-2010): Temporal stability of the style of faulting. Bull. Seismol. Soc. Am. 102, 1179–1194 (2012).
2007 | 9 | 18 | 5 | 31 | 37.99 | 33.3953 | -116.355 | 4.7 | 2.05 | 296 | 78 | 136 | 37.35 | 47.2 | 16.46 | 4 | W. Yang, E. Hauksson, P. M. Shearer, Computing a large refined catalog of focal mechanisms for southern California (1981-2010): Temporal stability of the style of faulting. Bull. Seismol. Soc. Am. 102, 1179–1194 (2012).
2007 | 9 | 18 | 20 | 2 | 15 | 33.3218 | -116.8248 | 7.38 | 2.42 | 307 | 75 | -178 | 216.48 | 88.07 | -15.01 | 4 | W. Yang, E. Hauksson, P. M. Shearer, Computing a large refined catalog of focal mechanisms for southern California (1981-2010): Temporal stability of the style of faulting. Bull. Seismol. Soc. Am. 102, 1179–1194 (2012).
2007 | 9 | 18 | 20 | 4 | 52.92 | 33.322 | -116.8243 | 7.38 | 1.54 | 297 | 80 | -180 | 207 | 90 | -10 | 4 | W. Yang, E. Hauksson, P. M. Shearer, Computing a large refined catalog of focal mechanisms for southern California (1981-2010): Temporal stability of the style of faulting. Bull. Seismol. Soc. Am. 102, 1179–1194 (2012).
2007 | 9 | 19 | 3 | 39 | 34.77 | 33.4823 | -116.5523 | 6.22 | 1.08 | 184 | 50 | -93 | 8.66 | 40.09 | -86.43 | 4 | W. Yang, E. Hauksson, P. M. Shearer, Computing a large refined catalog of focal mechanisms for southern California (1981-2010): Temporal stability of the style of faulting. Bull. Seismol. Soc. Am. 102, 1179–1194 (2012).
2007 | 9 | 19 | 7 | 53 | 18.24 | 36.1898 | -118.0775 | 6.43 | 2.02 | 173 | 49 | -98 | 5.09 | 41.64 | -80.9 | 4 | W. Yang, E. Hauksson, P. M. Shearer, Computing a large refined catalog of focal mechanisms for southern California (1981-2010): Temporal stability of the style of faulting. Bull. Seismol. Soc. Am. 102, 1179–1194 (2012).
2007 | 9 | 19 | 16 | 29 | 6.5 | 33.9483 | -117.3453 | 15.65 | 1.83 | 268 | 78 | 170 | 0.1 | 80.22 | 12.18 | 4 | W. Yang, E. Hauksson, P. M. Shearer, Computing a large refined catalog of focal mechanisms for southern California (1981-2010): Temporal stability of the style of faulting. Bull. Seismol. Soc. Am. 102, 1179–1194 (2012).
2007 | 9 | 20 | 4 | 8 | 9.51 | 33.4225 | -116.3748 | 12.19 | 1.74 | 307 | 80 | 163 | 40.04 | 73.27 | 10.45 | 4 | W. Yang, E. Hauksson, P. M. Shearer, Computing a large refined catalog of focal mechanisms for southern California (1981-2010): Temporal stability of the style of faulting. Bull. Seismol. Soc. Am. 102, 1179–1194 (2012).
2007 | 9 | 20 | 4 | 22 | 24.81 | 34.3273 | -116.8402 | 7.56 | 2.39 | 289 | 85 | -178 | 198.83 | 88.01 | -5 | 4 | W. Yang, E. Hauksson, P. M. Shearer, Computing a large refined catalog of focal mechanisms for southern California (1981-2010): Temporal stability of the style of faulting. Bull. Seismol. Soc. Am. 102, 1179–1194 (2012).
2007 | 9 | 20 | 5 | 3 | 6.89 | 33.4223 | -116.3753 | 12.1 | 2.22 | 308 | 88 | 175 | 38.17 | 85 | 2.01 | 4 | W. Yang, E. Hauksson, P. M. Shearer, Computing a large refined catalog of focal mechanisms for southern California (1981-2010): Temporal stability of the style of faulting. Bull. Seismol. Soc. Am. 102, 1179–1194 (2012).
2007 | 9 | 21 | 0 | 41 | 37.07 | 34.1425 | -116.891 | 8.45 | 1.52 | 297 | 88 | -173 | 206.75 | 83 | -2.02 | 4 | W. Yang, E. Hauksson, P. M. Shearer, Computing a large refined catalog of focal mechanisms for southern California (1981-2010): Temporal stability of the style of faulting. Bull. Seismol. Soc. Am. 102, 1179–1194 (2012).
2007 | 9 | 21 | 10 | 5 | 52.7 | 34.3608 | -116.891 | 5.89 | 1.39 | 280 | 87 | -147 | 188.05 | 57.05 | -3.58 | 4 | W. Yang, E. Hauksson, P. M. Shearer, Computing a large refined catalog of focal mechanisms for southern California (1981-2010): Temporal stability of the style of faulting. Bull. Seismol. Soc. Am. 102, 1179–1194 (2012).
2007 | 9 | 21 | 13 | 8 | 48.98 | 33.9803 | -117.153 | 14.77 | 1.45 | 140 | 84 | 164 | 231.72 | 74.09 | 6.24 | 4 | W. Yang, E. Hauksson, P. M. Shearer, Computing a large refined catalog of focal mechanisms for southern California (1981-2010): Temporal stability of the style of faulting. Bull. Seismol. Soc. Am. 102, 1179–1194 (2012).
2007 | 9 | 22 | 1 | 1 | 31.48 | 33.1707 | -116.4413 | 12.62 | 1.6 | 316 | 83 | 174 | 46.73 | 84.04 | 7.04 | 4 | W. Yang, E. Hauksson, P. M. Shearer, Computing a large refined catalog of focal mechanisms for southern California (1981-2010): Temporal stability of the style of faulting. Bull. Seismol. Soc. Am. 102, 1179–1194 (2012).
2007 | 9 | 22 | 4 | 58 | 42.63 | 33.2287 | -116.1987 | 10.6 | 1.29 | 166 | 87 | 171 | 256.47 | 81.01 | 3.04 | 4 | W. Yang, E. Hauksson, P. M. Shearer, Computing a large refined catalog of focal mechanisms for southern California (1981-2010): Temporal stability of the style of faulting. Bull. Seismol. Soc. Am. 102, 1179–1194 (2012).
2007 | 9 | 22 | 5 | 58 | 54.52 | 32.7742 | -115.4345 | 10.13 | 1.9 | 212 | 50 | -75 | 9.37 | 42.27 | -107.14 | 4 | W. Yang, E. Hauksson, P. M. Shearer, Computing a large refined catalog of focal mechanisms for southern California (1981-2010): Temporal stability of the style of faulting. Bull. Seismol. Soc. Am. 102, 1179–1194 (2012).
2007 | 9 | 22 | 7 | 58 | 38.3 | 34.0272 | -117.2247 | 16.37 | 2.95 | 184 | 75 | -132 | 77.96 | 44.12 | -21.82 | 4 | W. Yang, E. Hauksson, P. M. Shearer, Computing a large refined catalog of focal mechanisms for southern California (1981-2010): Temporal stability of the style of faulting. Bull. Seismol. Soc. Am. 102, 1179–1194 (2012).
2007 | 9 | 23 | 2 | 51 | 24.6 | 33.6512 | -116.72 | 13.5 | 1.98 | 131 | 88 | -164 | 40.43 | 74.01 | -2.08 | 4 | W. Yang, E. Hauksson, P. M. Shearer, Computing a large refined catalog of focal mechanisms for southern California (1981-2010): Temporal stability of the style of faulting. Bull. Seismol. Soc. Am. 102, 1179–1194 (2012).
2007 | 9 | 24 | 1 | 50 | 0 | 24.367 | -109.911 | 10 | 4.9 | 359 | 45 | -40 | 119.68 | 62.97 | -127.45 | 17 | Moment tensors from U.S. Geological Survey Advanced National Seismic System (ANSS) Comprehensive Catalog of Earthquake Events and Products, https://www.sciencebase.gov/catalog/item/52eab950e4b0444d1ce67917
2007 | 9 | 24 | 2 | 30 | 48.2 | 34.8062 | -116.2915 | 8.63 | 1.94 | 204 | 75 | -172 | 111.92 | 82.27 | -15.14 | 4 | W. Yang, E. Hauksson, P. M. Shearer, Computing a large refined catalog of focal mechanisms for southern California (1981-2010): Temporal stability of the style of faulting. Bull. Seismol. Soc. Am. 102, 1179–1194 (2012).
2007 | 9 | 24 | 6 | 20 | 54 | 45.1 | -123.03 | 20 | 3.65 | 305 | 90 | 45 | 215 | 45 | 180 | 2 | R. B. Herrmann, H. M. Benz, C. J. Ammon, Monitoring the earthquake source process in North America. Bull. Seismol. Soc. Am. 101, 2609–2625 (2011).
2007 | 9 | 24 | 7 | 22 | 58.88 | 33.8147 | -116.1442 | 7.39 | 1.27 | 143 | 89 | -168 | 52.79 | 78 | -1.02 | 4 | W. Yang, E. Hauksson, P. M. Shearer, Computing a large refined catalog of focal mechanisms for southern California (1981-2010): Temporal stability of the style of faulting. Bull. Seismol. Soc. Am. 102, 1179–1194 (2012).
2007 | 9 | 24 | 10 | 5 | 58.04 | 33.9873 | -116.665 | 10.74 | 2.69 | 321 | 84 | 177 | 51.31 | 87.02 | 6.01 | 4 | W. Yang, E. Hauksson, P. M. Shearer, Computing a large refined catalog of focal mechanisms for southern California (1981-2010): Temporal stability of the style of faulting. Bull. Seismol. Soc. Am. 102, 1179–1194 (2012).
2007 | 9 | 24 | 10 | 11 | 27.74 | 35.1107 | -118.6195 | 4.97 | 2.73 | 174 | 79 | 168 | 266.32 | 78.22 | 11.24 | 4 | W. Yang, E. Hauksson, P. M. Shearer, Computing a large refined catalog of focal mechanisms for southern California (1981-2010): Temporal stability of the style of faulting. Bull. Seismol. Soc. Am. 102, 1179–1194 (2012).
2007 | 9 | 24 | 13 | 36 | 38.58 | 35.3083 | -118.5027 | 7.72 | 1.55 | 121 | 72 | -179 | 30.69 | 89.05 | -18 | 4 | W. Yang, E. Hauksson, P. M. Shearer, Computing a large refined catalog of focal mechanisms for southern California (1981-2010): Temporal stability of the style of faulting. Bull. Seismol. Soc. Am. 102, 1179–1194 (2012).
2007 | 9 | 24 | 14 | 1 | 24.98 | 34.028 | -117.2247 | 16.53 | 2.18 | 223 | 44 | -95 | 49.93 | 46.21 | -85.19 | 4 | W. Yang, E. Hauksson, P. M. Shearer, Computing a large refined catalog of focal mechanisms for southern California (1981-2010): Temporal stability of the style of faulting. Bull. Seismol. Soc. Am. 102, 1179–1194 (2012).
2007 | 9 | 24 | 18 | 42 | 10.11 | 36.8298 | -121.56 | 4.78 | 3.08 | 50 | 80 | 60 | 303.26 | 31.47 | 160.57 | 3 | NCEDC, Northern California Earthquake Data Center. UC Berkeley Seismol. Lab. (2014), doi:10.7932/NCEDC.
2007 | 9 | 25 | 1 | 54 | 5.31 | 33.8858 | -116.5605 | 11.58 | 2.19 | 303 | 75 | -168 | 209.85 | 78.41 | -15.32 | 4 | W. Yang, E. Hauksson, P. M. Shearer, Computing a large refined catalog of focal mechanisms for southern California (1981-2010): Temporal stability of the style of faulting. Bull. Seismol. Soc. Am. 102, 1179–1194 (2012).
2007 | 9 | 25 | 5 | 23 | 26.37 | 34.8065 | -116.2917 | 8.43 | 1.61 | 204 | 76 | -172 | 112.05 | 82.24 | -14.13 | 4 | W. Yang, E. Hauksson, P. M. Shearer, Computing a large refined catalog of focal mechanisms for southern California (1981-2010): Temporal stability of the style of faulting. Bull. Seismol. Soc. Am. 102, 1179–1194 (2012).
2007 | 9 | 25 | 19 | 55 | 52.36 | 33.8782 | -116.5015 | 15.35 | 1.34 | 93 | 45 | 81 | 285.63 | 45.7 | 98.89 | 4 | W. Yang, E. Hauksson, P. M. Shearer, Computing a large refined catalog of focal mechanisms for southern California (1981-2010): Temporal stability of the style of faulting. Bull. Seismol. Soc. Am. 102, 1179–1194 (2012).
2007 | 9 | 25 | 22 | 38 | 23.55 | 33.7382 | -117.4888 | 9.95 | 3.94 | 312 | 73 | -176 | 220.83 | 86.18 | -17.04 | 4 | W. Yang, E. Hauksson, P. M. Shearer, Computing a large refined catalog of focal mechanisms for southern California (1981-2010): Temporal stability of the style of faulting. Bull. Seismol. Soc. Am. 102, 1179–1194 (2012).
2007 | 9 | 26 | 5 | 52 | 29.15 | 32.9455 | -116.2593 | 12.8 | 1.5 | 121 | 82 | -172 | 29.88 | 82.08 | -8.08 | 4 | W. Yang, E. Hauksson, P. M. Shearer, Computing a large refined catalog of focal mechanisms for southern California (1981-2010): Temporal stability of the style of faulting. Bull. Seismol. Soc. Am. 102, 1179–1194 (2012).
2007 | 9 | 26 | 8 | 14 | 15.04 | 33.2047 | -116.0342 | 9.76 | 1.53 | 88 | 87 | -165 | 357.2 | 75.02 | -3.11 | 4 | W. Yang, E. Hauksson, P. M. Shearer, Computing a large refined catalog of focal mechanisms for southern California (1981-2010): Temporal stability of the style of faulting. Bull. Seismol. Soc. Am. 102, 1179–1194 (2012).
2007 | 9 | 26 | 9 | 40 | 34.18 | 35.5575 | -118.8027 | 5.63 | 2.16 | 243 | 40 | -44 | 9.49 | 63.48 | -121.12 | 4 | W. Yang, E. Hauksson, P. M. Shearer, Computing a large refined catalog of focal mechanisms for southern California (1981-2010): Temporal stability of the style of faulting. Bull. Seismol. Soc. Am. 102, 1179–1194 (2012).
2007 | 9 | 26 | 12 | 31 | 18.2 | 35.5042 | -118.272 | 6.86 | 1.61 | 345 | 83 | 166 | 76.74 | 76.11 | 7.21 | 4 | W. Yang, E. Hauksson, P. M. Shearer, Computing a large refined catalog of focal mechanisms for southern California (1981-2010): Temporal stability of the style of faulting. Bull. Seismol. Soc. Am. 102, 1179–1194 (2012).
2007 | 9 | 26 | 13 | 52 | 7.21 | 33.731 | -117.4905 | 5.3 | 2.36 | 136 | 63 | -164 | 38.58 | 75.78 | -27.93 | 4 | W. Yang, E. Hauksson, P. M. Shearer, Computing a large refined catalog of focal mechanisms for southern California (1981-2010): Temporal stability of the style of faulting. Bull. Seismol. Soc. Am. 102, 1179–1194 (2012).
2007 | 9 | 26 | 16 | 19 | 7.14 | 34.154 | -117.5943 | 10.62 | 2.07 | 293 | 84 | 179 | 23.1 | 89.01 | 6 | 4 | W. Yang, E. Hauksson, P. M. Shearer, Computing a large refined catalog of focal mechanisms for southern California (1981-2010): Temporal stability of the style of faulting. Bull. Seismol. Soc. Am. 102, 1179–1194 (2012).
2007 | 9 | 26 | 23 | 31 | 48.53 | 34.2807 | -118.4787 | 9.7 | 1.72 | 339 | 46 | 106 | 136.57 | 46.25 | 74.07 | 4 | W. Yang, E. Hauksson, P. M. Shearer, Computing a large refined catalog of focal mechanisms for southern California (1981-2010): Temporal stability of the style of faulting. Bull. Seismol. Soc. Am. 102, 1179–1194 (2012).
2007 | 9 | 27 | 9 | 38 | 34.89 | 34.3815 | -116.852 | 11.39 | 1.03 | 328 | 79 | 177 | 58.57 | 87.06 | 11.01 | 4 | W. Yang, E. Hauksson, P. M. Shearer, Computing a large refined catalog of focal mechanisms for southern California (1981-2010): Temporal stability of the style of faulting. Bull. Seismol. Soc. Am. 102, 1179–1194 (2012).
2007 | 9 | 27 | 10 | 11 | 3.25 | 33.3888 | -116.3693 | 3.12 | 1.67 | 280 | 86 | 148 | 12.5 | 58.09 | 4.71 | 4 | W. Yang, E. Hauksson, P. M. Shearer, Computing a large refined catalog of focal mechanisms for southern California (1981-2010): Temporal stability of the style of faulting. Bull. Seismol. Soc. Am. 102, 1179–1194 (2012).
2007 | 9 | 27 | 15 | 37 | 15.23 | 33.4518 | -116.5698 | 9.5 | 1.02 | 147 | 48 | -130 | 18.43 | 55.3 | -54.48 | 4 | W. Yang, E. Hauksson, P. M. Shearer, Computing a large refined catalog of focal mechanisms for southern California (1981-2010): Temporal stability of the style of faulting. Bull. Seismol. Soc. Am. 102, 1179–1194 (2012).
2007 | 9 | 28 | 5 | 8 | 2.39 | 33.344 | -116.4142 | 5.06 | 1.65 | 329 | 88 | 129 | 61.47 | 39.04 | 3.18 | 4 | W. Yang, E. Hauksson, P. M. Shearer, Computing a large refined catalog of focal mechanisms for southern California (1981-2010): Temporal stability of the style of faulting. Bull. Seismol. Soc. Am. 102, 1179–1194 (2012).
2007 | 9 | 28 | 8 | 33 | 32.85 | 33.9733 | -117.216 | 14.61 | 1.44 | 16 | 52 | -86 | 189.52 | 38.18 | -95.1 | 4 | W. Yang, E. Hauksson, P. M. Shearer, Computing a large refined catalog of focal mechanisms for southern California (1981-2010): Temporal stability of the style of faulting. Bull. Seismol. Soc. Am. 102, 1179–1194 (2012).
2007 | 9 | 28 | 9 | 25 | 24.44 | 33.4527 | -116.5535 | 9.48 | 0.82 | 154 | 47 | -150 | 42.51 | 68.55 | -47.12 | 4 | W. Yang, E. Hauksson, P. M. Shearer, Computing a large refined catalog of focal mechanisms for southern California (1981-2010): Temporal stability of the style of faulting. Bull. Seismol. Soc. Am. 102, 1179–1194 (2012).
2007 | 9 | 28 | 9 | 31 | 32.42 | 34.053 | -117.2257 | 15.3 | 0.96 | 357 | 70 | -138 | 249.88 | 51.04 | -26.09 | 4 | W. Yang, E. Hauksson, P. M. Shearer, Computing a large refined catalog of focal mechanisms for southern California (1981-2010): Temporal stability of the style of faulting. Bull. Seismol. Soc. Am. 102, 1179–1194 (2012).
2007 | 9 | 28 | 12 | 49 | 49.79 | 34.4865 | -116.2407 | 10.31 | 1.63 | 327 | 85 | -164 | 235.57 | 74.06 | -5.2 | 4 | W. Yang, E. Hauksson, P. M. Shearer, Computing a large refined catalog of focal mechanisms for southern California (1981-2010): Temporal stability of the style of faulting. Bull. Seismol. Soc. Am. 102, 1179–1194 (2012).
2007 | 9 | 28 | 14 | 20 | 3.6 | 37.3275 | -119.9807 | 12.81 | 3.23 | 90 | 75 | 100 | 235.73 | 17.96 | 57.05 | 3 | NCEDC, Northern California Earthquake Data Center. UC Berkeley Seismol. Lab. (2014), doi:10.7932/NCEDC.
2007 | 9 | 28 | 16 | 25 | 18.95 | 33.9977 | -118.4635 | 10.69 | 2.73 | 290 | 47 | 90 | 110 | 43 | 90 | 4 | W. Yang, E. Hauksson, P. M. Shearer, Computing a large refined catalog of focal mechanisms for southern California (1981-2010): Temporal stability of the style of faulting. Bull. Seismol. Soc. Am. 102, 1179–1194 (2012).
2007 | 9 | 29 | 3 | 17 | 55.68 | 32.9223 | -115.5165 | 10.64 | 2 | 141 | 77 | -179 | 50.78 | 89.03 | -13 | 4 | W. Yang, E. Hauksson, P. M. Shearer, Computing a large refined catalog of focal mechanisms for southern California (1981-2010): Temporal stability of the style of faulting. Bull. Seismol. Soc. Am. 102, 1179–1194 (2012).
2007 | 9 | 29 | 8 | 1 | 34.95 | 33.494 | -116.752 | 14.55 | 1.83 | 155 | 76 | -154 | 58.27 | 64.83 | -15.5 | 4 | W. Yang, E. Hauksson, P. M. Shearer, Computing a large refined catalog of focal mechanisms for southern California (1981-2010): Temporal stability of the style of faulting. Bull. Seismol. Soc. Am. 102, 1179–1194 (2012).
2007 | 9 | 29 | 17 | 18 | 22.33 | 34.1692 | -116.987 | 11.79 | 1.74 | 319 | 82 | -161 | 226.26 | 71.19 | -8.45 | 4 | W. Yang, E. Hauksson, P. M. Shearer, Computing a large refined catalog of focal mechanisms for southern California (1981-2010): Temporal stability of the style of faulting. Bull. Seismol. Soc. Am. 102, 1179–1194 (2012).
2007 | 9 | 29 | 19 | 5 | 49.81 | 33.2547 | -116.2873 | 9.17 | 1.51 | 327 | 70 | 178 | 57.68 | 88.12 | 20.01 | 4 | W. Yang, E. Hauksson, P. M. Shearer, Computing a large refined catalog of focal mechanisms for southern California (1981-2010): Temporal stability of the style of faulting. Bull. Seismol. Soc. Am. 102, 1179–1194 (2012).
2007 | 9 | 29 | 21 | 29 | 35.4 | 35.4047 | -117.8002 | 7.99 | 2.16 | 110 | 24 | 117 | 260.85 | 68.75 | 78.57 | 4 | W. Yang, E. Hauksson, P. M. Shearer, Computing a large refined catalog of focal mechanisms for southern California (1981-2010): Temporal stability of the style of faulting. Bull. Seismol. Soc. Am. 102, 1179–1194 (2012).
2007 | 9 | 30 | 0 | 3 | 33.97 | 33.6772 | -116.7422 | 14.82 | 0.81 | 346 | 27 | -171 | 247.97 | 85.93 | -63.29 | 4 | W. Yang, E. Hauksson, P. M. Shearer, Computing a large refined catalog of focal mechanisms for southern California (1981-2010): Temporal stability of the style of faulting. Bull. Seismol. Soc. Am. 102, 1179–1194 (2012).
2007 | 9 | 30 | 1 | 3 | 34.29 | 33.6932 | -116.7462 | 15.97 | 2.11 | 351 | 50 | -150 | 240.64 | 67.48 | -44.1 | 4 | W. Yang, E. Hauksson, P. M. Shearer, Computing a large refined catalog of focal mechanisms for southern California (1981-2010): Temporal stability of the style of faulting. Bull. Seismol. Soc. Am. 102, 1179–1194 (2012).
2007 | 9 | 30 | 3 | 1 | 20.36 | 32.99 | -116.3032 | 4.35 | 1.64 | 112 | 80 | -174 | 20.95 | 84.09 | -10.05 | 4 | W. Yang, E. Hauksson, P. M. Shearer, Computing a large refined catalog of focal mechanisms for southern California (1981-2010): Temporal stability of the style of faulting. Bull. Seismol. Soc. Am. 102, 1179–1194 (2012).
2007 | 9 | 30 | 9 | 14 | 53.09 | 32.6855 | -117.1482 | 8.87 | 3.1 | 162 | 43 | -175 | 68.34 | 86.59 | -47.11 | 4 | W. Yang, E. Hauksson, P. M. Shearer, Computing a large refined catalog of focal mechanisms for southern California (1981-2010): Temporal stability of the style of faulting. Bull. Seismol. Soc. Am. 102, 1179–1194 (2012).
2007 | 9 | 30 | 10 | 33 | 52.84 | 34.0747 | -117.2645 | 16.85 | 1.32 | 350 | 84 | 168 | 81.27 | 78.07 | 6.13 | 4 | W. Yang, E. Hauksson, P. M. Shearer, Computing a large refined catalog of focal mechanisms for southern California (1981-2010): Temporal stability of the style of faulting. Bull. Seismol. Soc. Am. 102, 1179–1194 (2012).
2007 | 9 | 30 | 22 | 27 | 36.12 | 33.4493 | -116.5818 | 10.06 | 1.91 | 139 | 37 | -143 | 17.96 | 68.77 | -58.96 | 4 | W. Yang, E. Hauksson, P. M. Shearer, Computing a large refined catalog of focal mechanisms for southern California (1981-2010): Temporal stability of the style of faulting. Bull. Seismol. Soc. Am. 102, 1179–1194 (2012).
2007 | 10 | 1 | 0 | 39 | 12.84 | 33.4497 | -116.582 | 10.06 | 1.72 | 139 | 50 | -132 | 13.48 | 55.3 | -51.43 | 4 | W. Yang, E. Hauksson, P. M. Shearer, Computing a large refined catalog of focal mechanisms for southern California (1981-2010): Temporal stability of the style of faulting. Bull. Seismol. Soc. Am. 102, 1179–1194 (2012).
2007 | 10 | 1 | 6 | 3 | 7.49 | 33.9793 | -117.0477 | 13.51 | 1.67 | 315 | 84 | -166 | 223.51 | 76.08 | -6.18 | 4 | W. Yang, E. Hauksson, P. M. Shearer, Computing a large refined catalog of focal mechanisms for southern California (1981-2010): Temporal stability of the style of faulting. Bull. Seismol. Soc. Am. 102, 1179–1194 (2012).
2007 | 10 | 1 | 7 | 24 | 20.1 | 33.4448 | -116.58 | 10.85 | 1.61 | 311 | 57 | -153 | 205.49 | 67.62 | -36.09 | 4 | W. Yang, E. Hauksson, P. M. Shearer, Computing a large refined catalog of focal mechanisms for southern California (1981-2010): Temporal stability of the style of faulting. Bull. Seismol. Soc. Am. 102, 1179–1194 (2012).
2007 | 10 | 1 | 22 | 52 | 35.78 | 32.9442 | -115.8187 | 7.42 | 1.85 | 294 | 68 | 161 | 31.35 | 72.43 | 23.14 | 4 | W. Yang, E. Hauksson, P. M. Shearer, Computing a large refined catalog of focal mechanisms for southern California (1981-2010): Temporal stability of the style of faulting. Bull. Seismol. Soc. Am. 102, 1179–1194 (2012).
2007 | 10 | 2 | 4 | 6 | 40.45 | 36.1583 | -117.9223 | 4.17 | 2.12 | 325 | 76 | 163 | 59.23 | 73.52 | 14.61 | 4 | W. Yang, E. Hauksson, P. M. Shearer, Computing a large refined catalog of focal mechanisms for southern California (1981-2010): Temporal stability of the style of faulting. Bull. Seismol. Soc. Am. 102, 1179–1194 (2012).
2007 | 10 | 2 | 7 | 36 | 35.59 | 33.7125 | -116.7588 | 16.46 | 1.59 | 305 | 44 | 176 | 37.88 | 87.22 | 46.07 | 4 | W. Yang, E. Hauksson, P. M. Shearer, Computing a large refined catalog of focal mechanisms for southern California (1981-2010): Temporal stability of the style of faulting. Bull. Seismol. Soc. Am. 102, 1179–1194 (2012).
2007 | 10 | 2 | 20 | 37 | 48.75 | 33.4497 | -116.5822 | 10.12 | 2.02 | 313 | 76 | -175 | 221.79 | 85.15 | -14.05 | 4 | W. Yang, E. Hauksson, P. M. Shearer, Computing a large refined catalog of focal mechanisms for southern California (1981-2010): Temporal stability of the style of faulting. Bull. Seismol. Soc. Am. 102, 1179–1194 (2012).
2007 | 10 | 3 | 4 | 35 | 54.23 | 36.1425 | -117.8968 | 4.36 | 2.88 | 176 | 82 | -151 | 81.59 | 61.31 | -9.13 | 4 | W. Yang, E. Hauksson, P. M. Shearer, Computing a large refined catalog of focal mechanisms for southern California (1981-2010): Temporal stability of the style of faulting. Bull. Seismol. Soc. Am. 102, 1179–1194 (2012).
2007 | 10 | 4 | 4 | 55 | 57.92 | 33.2195 | -115.6275 | 5.49 | 1.76 | 150 | 82 | -163 | 57.56 | 73.17 | -8.36 | 4 | W. Yang, E. Hauksson, P. M. Shearer, Computing a large refined catalog of focal mechanisms for southern California (1981-2010): Temporal stability of the style of faulting. Bull. Seismol. Soc. Am. 102, 1179–1194 (2012).
2007 | 10 | 4 | 14 | 50 | 41.49 | 34.578 | -116.5493 | 7.27 | 2.52 | 191 | 78 | 178 | 281.42 | 88.04 | 12.01 | 4 | W. Yang, E. Hauksson, P. M. Shearer, Computing a large refined catalog of focal mechanisms for southern California (1981-2010): Temporal stability of the style of faulting. Bull. Seismol. Soc. Am. 102, 1179–1194 (2012).
2007 | 10 | 5 | 4 | 8 | 57.4 | 34.8665 | -119.0545 | 17.26 | 2.5 | 84 | 37 | 141 | 206.89 | 67.74 | 59.65 | 4 | W. Yang, E. Hauksson, P. M. Shearer, Computing a large refined catalog of focal mechanisms for southern California (1981-2010): Temporal stability of the style of faulting. Bull. Seismol. Soc. Am. 102, 1179–1194 (2012).
2007 | 10 | 5 | 8 | 9 | 32.47 | 34.3198 | -118.7323 | 9.03 | 2.6 | 180 | 85 | -163 | 88.47 | 73.07 | -5.23 | 4 | W. Yang, E. Hauksson, P. M. Shearer, Computing a large refined catalog of focal mechanisms for southern California (1981-2010): Temporal stability of the style of faulting. Bull. Seismol. Soc. Am. 102, 1179–1194 (2012).
2007 | 10 | 5 | 9 | 38 | 55.7 | 19.22 | -108.29 | 10 | 5.37 | 29 | 72 | 0 | 299 | 90 | -162 | 13 | Global CMT database: https://www.globalcmt.org
2007 | 10 | 5 | 15 | 31 | 1.34 | 33.878 | -116.2133 | 10.43 | 1.37 | 169 | 83 | 168 | 260.48 | 78.09 | 7.15 | 4 | W. Yang, E. Hauksson, P. M. Shearer, Computing a large refined catalog of focal mechanisms for southern California (1981-2010): Temporal stability of the style of faulting. Bull. Seismol. Soc. Am. 102, 1179–1194 (2012).
2007 | 10 | 6 | 6 | 32 | 38.64 | 33.64 | -116.7583 | 16.28 | 1.34 | 272 | 80 | -106 | 150.8 | 18.8 | -32.61 | 4 | W. Yang, E. Hauksson, P. M. Shearer, Computing a large refined catalog of focal mechanisms for southern California (1981-2010): Temporal stability of the style of faulting. Bull. Seismol. Soc. Am. 102, 1179–1194 (2012).
2007 | 10 | 6 | 10 | 12 | 42.17 | 35.3482 | -118.504 | 8.19 | 1.87 | 119 | 85 | 177 | 209.26 | 87.01 | 5.01 | 4 | W. Yang, E. Hauksson, P. M. Shearer, Computing a large refined catalog of focal mechanisms for southern California (1981-2010): Temporal stability of the style of faulting. Bull. Seismol. Soc. Am. 102, 1179–1194 (2012).
2007 | 10 | 7 | 4 | 29 | 57.45 | 33.2292 | -116.199 | 10.63 | 1.71 | 325 | 82 | 176 | 55.56 | 86.04 | 8.02 | 4 | W. Yang, E. Hauksson, P. M. Shearer, Computing a large refined catalog of focal mechanisms for southern California (1981-2010): Temporal stability of the style of faulting. Bull. Seismol. Soc. Am. 102, 1179–1194 (2012).
2007 | 10 | 7 | 5 | 46 | 17.54 | 34.295 | -118.6322 | 8.21 | 1.61 | 156 | 67 | -176 | 64.43 | 86.32 | -23.05 | 4 | W. Yang, E. Hauksson, P. M. Shearer, Computing a large refined catalog of focal mechanisms for southern California (1981-2010): Temporal stability of the style of faulting. Bull. Seismol. Soc. Am. 102, 1179–1194 (2012).
2007 | 10 | 7 | 6 | 39 | 41.28 | 33.229 | -116.1988 | 10.61 | 1.71 | 324 | 73 | 163 | 59.11 | 73.76 | 17.73 | 4 | W. Yang, E. Hauksson, P. M. Shearer, Computing a large refined catalog of focal mechanisms for southern California (1981-2010): Temporal stability of the style of faulting. Bull. Seismol. Soc. Am. 102, 1179–1194 (2012).
2007 | 10 | 7 | 7 | 53 | 20.29 | 33.7372 | -117.4937 | 9.67 | 2.07 | 311 | 82 | 167 | 42.84 | 77.13 | 8.21 | 4 | W. Yang, E. Hauksson, P. M. Shearer, Computing a large refined catalog of focal mechanisms for southern California (1981-2010): Temporal stability of the style of faulting. Bull. Seismol. Soc. Am. 102, 1179–1194 (2012).
2007 | 10 | 7 | 11 | 27 | 12.35 | 33.4822 | -116.5587 | 12.68 | 1.51 | 324 | 41 | -141 | 202.57 | 65.61 | -55.96 | 4 | W. Yang, E. Hauksson, P. M. Shearer, Computing a large refined catalog of focal mechanisms for southern California (1981-2010): Temporal stability of the style of faulting. Bull. Seismol. Soc. Am. 102, 1179–1194 (2012).
2007 | 10 | 7 | 11 | 38 | 47.09 | 33.4818 | -116.5585 | 12.6 | 1.28 | 157 | 31 | -42 | 284.66 | 69.84 | -114.06 | 4 | W. Yang, E. Hauksson, P. M. Shearer, Computing a large refined catalog of focal mechanisms for southern California (1981-2010): Temporal stability of the style of faulting. Bull. Seismol. Soc. Am. 102, 1179–1194 (2012).
2007 | 10 | 7 | 14 | 5 | 15.82 | 33.7383 | -116.9573 | 14.26 | 1.21 | 10 | 49 | -157 | 264.44 | 72.85 | -43.36 | 4 | W. Yang, E. Hauksson, P. M. Shearer, Computing a large refined catalog of focal mechanisms for southern California (1981-2010): Temporal stability of the style of faulting. Bull. Seismol. Soc. Am. 102, 1179–1194 (2012).
2007 | 10 | 7 | 15 | 33 | 48.54 | 34.159 | -116.4285 | 8.09 | 1.41 | 339 | 55 | 157 | 82.68 | 71.33 | 37.26 | 4 | W. Yang, E. Hauksson, P. M. Shearer, Computing a large refined catalog of focal mechanisms for southern California (1981-2010): Temporal stability of the style of faulting. Bull. Seismol. Soc. Am. 102, 1179–1194 (2012).
2007 | 10 | 7 | 23 | 35 | 17.47 | 34.0273 | -117.5892 | 10.48 | 1.9 | 150 | 77 | 179 | 240.22 | 89.03 | 13 | 4 | W. Yang, E. Hauksson, P. M. Shearer, Computing a large refined catalog of focal mechanisms for southern California (1981-2010): Temporal stability of the style of faulting. Bull. Seismol. Soc. Am. 102, 1179–1194 (2012).
2007 | 10 | 8 | 3 | 50 | 42.3 | 34.2987 | -116.4722 | 3.36 | 1.45 | 216 | 27 | -150 | 98.78 | 76.88 | -66.19 | 4 | W. Yang, E. Hauksson, P. M. Shearer, Computing a large refined catalog of focal mechanisms for southern California (1981-2010): Temporal stability of the style of faulting. Bull. Seismol. Soc. Am. 102, 1179–1194 (2012).
2007 | 10 | 8 | 5 | 9 | 13.69 | 36.1553 | -118.0675 | 4.35 | 2.33 | 148 | 80 | -168 | 55.89 | 78.18 | -10.22 | 4 | W. Yang, E. Hauksson, P. M. Shearer, Computing a large refined catalog of focal mechanisms for southern California (1981-2010): Temporal stability of the style of faulting. Bull. Seismol. Soc. Am. 102, 1179–1194 (2012).
2007 | 10 | 8 | 7 | 45 | 38.24 | 35.4055 | -117.7997 | 7.02 | 1.82 | 154 | 86 | -176 | 63.72 | 86.01 | -4.01 | 4 | W. Yang, E. Hauksson, P. M. Shearer, Computing a large refined catalog of focal mechanisms for southern California (1981-2010): Temporal stability of the style of faulting. Bull. Seismol. Soc. Am. 102, 1179–1194 (2012).
2007 | 10 | 8 | 7 | 49 | 54.11 | 33.738 | -117.488 | 9.78 | 1.76 | 137 | 42 | 169 | 235.22 | 82.66 | 48.53 | 4 | W. Yang, E. Hauksson, P. M. Shearer, Computing a large refined catalog of focal mechanisms for southern California (1981-2010): Temporal stability of the style of faulting. Bull. Seismol. Soc. Am. 102, 1179–1194 (2012).
2007 | 10 | 8 | 9 | 55 | 1.76 | 35.4052 | -117.801 | 7 | 2.61 | 152 | 85 | 179 | 242.09 | 89 | 5 | 4 | W. Yang, E. Hauksson, P. M. Shearer, Computing a large refined catalog of focal mechanisms for southern California (1981-2010): Temporal stability of the style of faulting. Bull. Seismol. Soc. Am. 102, 1179–1194 (2012).
2007 | 10 | 8 | 16 | 11 | 7.5 | 34.0998 | -116.6995 | 9.56 | 1.87 | 310 | 78 | -176 | 219.17 | 86.09 | -12.03 | 4 | W. Yang, E. Hauksson, P. M. Shearer, Computing a large refined catalog of focal mechanisms for southern California (1981-2010): Temporal stability of the style of faulting. Bull. Seismol. Soc. Am. 102, 1179–1194 (2012).
2007 | 10 | 9 | 4 | 32 | 59.23 | 35.4085 | -117.794 | 9.34 | 1.05 | 334 | 85 | 170 | 64.88 | 80.04 | 5.08 | 4 | W. Yang, E. Hauksson, P. M. Shearer, Computing a large refined catalog of focal mechanisms for southern California (1981-2010): Temporal stability of the style of faulting. Bull. Seismol. Soc. Am. 102, 1179–1194 (2012).
2007 | 10 | 9 | 18 | 45 | 6.08 | 34.037 | -117.1735 | 15.1 | 1.5 | 19 | 53 | -98 | 212.14 | 37.73 | -79.54 | 4 | W. Yang, E. Hauksson, P. M. Shearer, Computing a large refined catalog of focal mechanisms for southern California (1981-2010): Temporal stability of the style of faulting. Bull. Seismol. Soc. Am. 102, 1179–1194 (2012).
2007 | 10 | 9 | 20 | 6 | 33.63 | 33.4785 | -116.531 | 13.52 | 0.96 | 169 | 53 | -123 | 36.18 | 47.95 | -54.14 | 4 | W. Yang, E. Hauksson, P. M. Shearer, Computing a large refined catalog of focal mechanisms for southern California (1981-2010): Temporal stability of the style of faulting. Bull. Seismol. Soc. Am. 102, 1179–1194 (2012).
2007 | 10 | 10 | 0 | 15 | 15.7 | 43.77 | -127.87 | 10 | 5 | 31 | 61 | -14 | 127.89 | 77.78 | -150.26 | 13 | Global CMT database: https://www.globalcmt.org
2007 | 10 | 10 | 7 | 34 | 19.44 | 33.3457 | -116.4102 | 5.71 | 1.26 | 143 | 87 | -176 | 52.79 | 86.01 | -3.01 | 4 | W. Yang, E. Hauksson, P. M. Shearer, Computing a large refined catalog of focal mechanisms for southern California (1981-2010): Temporal stability of the style of faulting. Bull. Seismol. Soc. Am. 102, 1179–1194 (2012).
2007 | 10 | 10 | 10 | 4 | 36.95 | 34.098 | -117.9608 | 12.1 | 1.6 | 306 | 89 | -172 | 215.86 | 82 | -1.01 | 4 | W. Yang, E. Hauksson, P. M. Shearer, Computing a large refined catalog of focal mechanisms for southern California (1981-2010): Temporal stability of the style of faulting. Bull. Seismol. Soc. Am. 102, 1179–1194 (2012).
2007 | 10 | 10 | 14 | 59 | 47.77 | 33.1003 | -116.0507 | 9.23 | 2.15 | 215 | 60 | -84 | 23.13 | 30.54 | -100.26 | 4 | W. Yang, E. Hauksson, P. M. Shearer, Computing a large refined catalog of focal mechanisms for southern California (1981-2010): Temporal stability of the style of faulting. Bull. Seismol. Soc. Am. 102, 1179–1194 (2012).
2007 | 10 | 11 | 6 | 41 | 49.68 | 33.5712 | -116.5968 | 13.81 | 0.85 | 343 | 8 | -154 | 227.22 | 86.5 | -82.8 | 4 | W. Yang, E. Hauksson, P. M. Shearer, Computing a large refined catalog of focal mechanisms for southern California (1981-2010): Temporal stability of the style of faulting. Bull. Seismol. Soc. Am. 102, 1179–1194 (2012).
2007 | 10 | 11 | 8 | 3 | 30.65 | 34.361 | -116.1377 | 5.26 | 2 | 326 | 78 | 177 | 56.62 | 87.07 | 12.02 | 4 | W. Yang, E. Hauksson, P. M. Shearer, Computing a large refined catalog of focal mechanisms for southern California (1981-2010): Temporal stability of the style of faulting. Bull. Seismol. Soc. Am. 102, 1179–1194 (2012).
2007 | 10 | 11 | 16 | 16 | 58 | 13.93 | -91.844 | 14.2 | 5.2 | 283 | 22 | 74 | 120.19 | 68.89 | 96.35 | 17 | Moment tensors from U.S. Geological Survey Advanced National Seismic System (ANSS) Comprehensive Catalog of Earthquake Events and Products, https://www.sciencebase.gov/catalog/item/52eab950e4b0444d1ce67917
2007 | 10 | 11 | 22 | 18 | 54.6 | 56 | -153 | 23.3 | 4.86 | 345 | 76 | -171 | 252.81 | 81.27 | -14.17 | 13 | Global CMT database: https://www.globalcmt.org
2007 | 10 | 11 | 22 | 54 | 17.35 | 35.4018 | -117.811 | 8.74 | 1.3 | 332 | 79 | 172 | 63.54 | 82.15 | 11.11 | 4 | W. Yang, E. Hauksson, P. M. Shearer, Computing a large refined catalog of focal mechanisms for southern California (1981-2010): Temporal stability of the style of faulting. Bull. Seismol. Soc. Am. 102, 1179–1194 (2012).
2007 | 10 | 12 | 13 | 49 | 44.52 | 35.4027 | -117.8097 | 8.88 | 1.19 | 153 | 89 | -165 | 62.73 | 75 | -1.04 | 4 | W. Yang, E. Hauksson, P. M. Shearer, Computing a large refined catalog of focal mechanisms for southern California (1981-2010): Temporal stability of the style of faulting. Bull. Seismol. Soc. Am. 102, 1179–1194 (2012).
2007 | 10 | 13 | 4 | 47 | 17.22 | 33.479 | -116.9667 | 11.83 | 1.39 | 318 | 83 | -176 | 227.51 | 86.03 | -7.02 | 4 | W. Yang, E. Hauksson, P. M. Shearer, Computing a large refined catalog of focal mechanisms for southern California (1981-2010): Temporal stability of the style of faulting. Bull. Seismol. Soc. Am. 102, 1179–1194 (2012).
2007 | 10 | 13 | 6 | 14 | 58.93 | 35.4005 | -117.815 | 8.73 | 1.28 | 351 | 83 | 172 | 81.98 | 82.06 | 7.07 | 4 | W. Yang, E. Hauksson, P. M. Shearer, Computing a large refined catalog of focal mechanisms for southern California (1981-2010): Temporal stability of the style of faulting. Bull. Seismol. Soc. Am. 102, 1179–1194 (2012).
2007 | 10 | 13 | 8 | 15 | 9.12 | 33.9557 | -116.9157 | 17.57 | 1.77 | 337 | 77 | -176 | 246.1 | 86.1 | -13.03 | 4 | W. Yang, E. Hauksson, P. M. Shearer, Computing a large refined catalog of focal mechanisms for southern California (1981-2010): Temporal stability of the style of faulting. Bull. Seismol. Soc. Am. 102, 1179–1194 (2012).
2007 | 10 | 13 | 8 | 21 | 35.98 | 35.4005 | -117.8145 | 8.69 | 1.78 | 150 | 88 | -180 | 60 | 90 | -2 | 4 | W. Yang, E. Hauksson, P. M. Shearer, Computing a large refined catalog of focal mechanisms for southern California (1981-2010): Temporal stability of the style of faulting. Bull. Seismol. Soc. Am. 102, 1179–1194 (2012).
2007 | 10 | 13 | 12 | 11 | 11.65 | 34.3902 | -116.1675 | 8.99 | 1.75 | 127 | 67 | 111 | 262.51 | 30.75 | 49.83 | 4 | W. Yang, E. Hauksson, P. M. Shearer, Computing a large refined catalog of focal mechanisms for southern California (1981-2010): Temporal stability of the style of faulting. Bull. Seismol. Soc. Am. 102, 1179–1194 (2012).
2007 | 10 | 13 | 14 | 7 | 8.13 | 34.0568 | -117.7693 | 6.06 | 1.53 | 162 | 71 | 160 | 258.76 | 71.13 | 20.12 | 4 | W. Yang, E. Hauksson, P. M. Shearer, Computing a large refined catalog of focal mechanisms for southern California (1981-2010): Temporal stability of the style of faulting. Bull. Seismol. Soc. Am. 102, 1179–1194 (2012).
2007 | 10 | 14 | 5 | 40 | 34.11 | 35.4018 | -117.8123 | 9 | 0.77 | 162 | 87 | -152 | 70.41 | 62.04 | -3.4 | 4 | W. Yang, E. Hauksson, P. M. Shearer, Computing a large refined catalog of focal mechanisms for southern California (1981-2010): Temporal stability of the style of faulting. Bull. Seismol. Soc. Am. 102, 1179–1194 (2012).
2007 | 10 | 14 | 7 | 2 | 11.99 | 35.4032 | -117.809 | 9.06 | 2.06 | 153 | 89 | 173 | 243.12 | 83 | 1.01 | 4 | W. Yang, E. Hauksson, P. M. Shearer, Computing a large refined catalog of focal mechanisms for southern California (1981-2010): Temporal stability of the style of faulting. Bull. Seismol. Soc. Am. 102, 1179–1194 (2012).
2007 | 10 | 14 | 7 | 12 | 0.98 | 33.0483 | -116.4195 | 9.73 | 1.59 | 304 | 82 | 163 | 36.44 | 73.17 | 8.36 | 4 | W. Yang, E. Hauksson, P. M. Shearer, Computing a large refined catalog of focal mechanisms for southern California (1981-2010): Temporal stability of the style of faulting. Bull. Seismol. Soc. Am. 102, 1179–1194 (2012).
2007 | 10 | 14 | 11 | 43 | 51.59 | 33.9685 | -116.9747 | 14.49 | 2.15 | 163 | 85 | 180 | 253 | 90 | 5 | 4 | W. Yang, E. Hauksson, P. M. Shearer, Computing a large refined catalog of focal mechanisms for southern California (1981-2010): Temporal stability of the style of faulting. Bull. Seismol. Soc. Am. 102, 1179–1194 (2012).
2007 | 10 | 14 | 14 | 59 | 12.84 | 33.311 | -116.2318 | 8.13 | 1.04 | 187 | 58 | -102 | 28.86 | 33.95 | -71.6 | 4 | W. Yang, E. Hauksson, P. M. Shearer, Computing a large refined catalog of focal mechanisms for southern California (1981-2010): Temporal stability of the style of faulting. Bull. Seismol. Soc. Am. 102, 1179–1194 (2012).
2007 | 10 | 15 | 20 | 47 | 33.4 | 33.4903 | -116.5785 | 8.25 | 1.48 | 160 | 85 | 160 | 251.82 | 70.08 | 5.32 | 4 | W. Yang, E. Hauksson, P. M. Shearer, Computing a large refined catalog of focal mechanisms for southern California (1981-2010): Temporal stability of the style of faulting. Bull. Seismol. Soc. Am. 102, 1179–1194 (2012).
2007 | 10 | 15 | 20 | 55 | 37.99 | 33.705 | -116.8108 | 16.18 | 1.73 | 320 | 65 | -172 | 226.6 | 82.75 | -25.22 | 4 | W. Yang, E. Hauksson, P. M. Shearer, Computing a large refined catalog of focal mechanisms for southern California (1981-2010): Temporal stability of the style of faulting. Bull. Seismol. Soc. Am. 102, 1179–1194 (2012).
2007 | 10 | 15 | 21 | 30 | 1.87 | 33.7232 | -116.829 | 16.84 | 2.79 | 348 | 56 | -165 | 249.48 | 77.61 | -34.93 | 4 | W. Yang, E. Hauksson, P. M. Shearer, Computing a large refined catalog of focal mechanisms for southern California (1981-2010): Temporal stability of the style of faulting. Bull. Seismol. Soc. Am. 102, 1179–1194 (2012).
2007 | 10 | 15 | 21 | 34 | 7.79 | 33.7233 | -116.8298 | 16.57 | 3.12 | 343 | 74 | 170 | 75.78 | 80.39 | 16.23 | 4 | W. Yang, E. Hauksson, P. M. Shearer, Computing a large refined catalog of focal mechanisms for southern California (1981-2010): Temporal stability of the style of faulting. Bull. Seismol. Soc. Am. 102, 1179–1194 (2012).
2007 | 10 | 16 | 0 | 56 | 9.52 | 33.956 | -116.7295 | 11.59 | 1.52 | 6 | 89 | 156 | 96.45 | 66 | 1.09 | 4 | W. Yang, E. Hauksson, P. M. Shearer, Computing a large refined catalog of focal mechanisms for southern California (1981-2010): Temporal stability of the style of faulting. Bull. Seismol. Soc. Am. 102, 1179–1194 (2012).
2007 | 10 | 16 | 6 | 36 | 32.62 | 34.2063 | -117.6163 | 5.13 | 1.53 | 281 | 49 | 155 | 28.01 | 71.4 | 43.81 | 4 | W. Yang, E. Hauksson, P. M. Shearer, Computing a large refined catalog of focal mechanisms for southern California (1981-2010): Temporal stability of the style of faulting. Bull. Seismol. Soc. Am. 102, 1179–1194 (2012).
2007 | 10 | 16 | 8 | 53 | 43.57 | 34.3768 | -117.6462 | 9.02 | 4.2 | 314 | 63 | 144 | 62.25 | 58.42 | 32.2 | 4 | W. Yang, E. Hauksson, P. M. Shearer, Computing a large refined catalog of focal mechanisms for southern California (1981-2010): Temporal stability of the style of faulting. Bull. Seismol. Soc. Am. 102, 1179–1194 (2012).
2007 | 10 | 16 | 9 | 7 | 19.7 | 34.378 | -117.6488 | 8.85 | 2.51 | 261 | 42 | 57 | 122.15 | 55.86 | 116.12 | 4 | W. Yang, E. Hauksson, P. M. Shearer, Computing a large refined catalog of focal mechanisms for southern California (1981-2010): Temporal stability of the style of faulting. Bull. Seismol. Soc. Am. 102, 1179–1194 (2012).
2007 | 10 | 16 | 11 | 49 | 32.49 | 33.1877 | -116.3777 | 10.12 | 2.13 | 312 | 72 | 161 | 48.07 | 71.96 | 18.96 | 4 | W. Yang, E. Hauksson, P. M. Shearer, Computing a large refined catalog of focal mechanisms for southern California (1981-2010): Temporal stability of the style of faulting. Bull. Seismol. Soc. Am. 102, 1179–1194 (2012).
2007 | 10 | 16 | 19 | 9 | 38.74 | 34.3768 | -117.65 | 9.1 | 2.8 | 253 | 41 | 79 | 87.44 | 49.91 | 99.42 | 4 | W. Yang, E. Hauksson, P. M. Shearer, Computing a large refined catalog of focal mechanisms for southern California (1981-2010): Temporal stability of the style of faulting. Bull. Seismol. Soc. Am. 102, 1179–1194 (2012).
2007 | 10 | 16 | 20 | 25 | 4 | 14.47 | -93.39 | 20.8 | 5.1 | 130 | 67 | 96 | 294.94 | 23.73 | 76.17 | 1 | International Seismological Centre (ISC) Bulletin (http://www.isc.ac.uk/iscbulletin/search/fmechanisms/)
2007 | 10 | 17 | 1 | 33 | 33.6 | 34.5785 | -118.1877 | 4.78 | 2.48 | 277 | 45 | 116 | 62.4 | 50.54 | 66.33 | 4 | W. Yang, E. Hauksson, P. M. Shearer, Computing a large refined catalog of focal mechanisms for southern California (1981-2010): Temporal stability of the style of faulting. Bull. Seismol. Soc. Am. 102, 1179–1194 (2012).
2007 | 10 | 17 | 20 | 50 | 56.1 | 36.5752 | -121.0973 | 8.19 | 3.06 | 175 | 80 | 140 | 273.29 | 50.73 | 12.96 | 3 | NCEDC, Northern California Earthquake Data Center. UC Berkeley Seismol. Lab. (2014), doi:10.7932/NCEDC.
2007 | 10 | 18 | 6 | 25 | 5.22 | 33.4892 | -116.578 | 8.26 | 1.48 | 159 | 75 | 153 | 256.51 | 63.99 | 16.74 | 4 | W. Yang, E. Hauksson, P. M. Shearer, Computing a large refined catalog of focal mechanisms for southern California (1981-2010): Temporal stability of the style of faulting. Bull. Seismol. Soc. Am. 102, 1179–1194 (2012).
2007 | 10 | 18 | 15 | 32 | 39.64 | 33.6497 | -116.728 | 12.59 | 0.9 | 170 | 84 | -105 | 58.69 | 16.13 | -22.1 | 4 | W. Yang, E. Hauksson, P. M. Shearer, Computing a large refined catalog of focal mechanisms for southern California (1981-2010): Temporal stability of the style of faulting. Bull. Seismol. Soc. Am. 102, 1179–1194 (2012).
2007 | 10 | 18 | 18 | 15 | 48.88 | 33.8783 | -118.036 | 11.6 | 2.34 | 142 | 60 | 154 | 245.71 | 67.69 | 32.72 | 4 | W. Yang, E. Hauksson, P. M. Shearer, Computing a large refined catalog of focal mechanisms for southern California (1981-2010): Temporal stability of the style of faulting. Bull. Seismol. Soc. Am. 102, 1179–1194 (2012).
2007 | 10 | 18 | 20 | 24 | 12.56 | 33.3677 | -116.3125 | 12.21 | 1.49 | 158 | 82 | -176 | 67.44 | 86.04 | -8.02 | 4 | W. Yang, E. Hauksson, P. M. Shearer, Computing a large refined catalog of focal mechanisms for southern California (1981-2010): Temporal stability of the style of faulting. Bull. Seismol. Soc. Am. 102, 1179–1194 (2012).
2007 | 10 | 18 | 21 | 17 | 24.72 | 33.0255 | -116.4625 | 8.9 | 1.88 | 126 | 78 | -175 | 34.96 | 85.11 | -12.04 | 4 | W. Yang, E. Hauksson, P. M. Shearer, Computing a large refined catalog of focal mechanisms for southern California (1981-2010): Temporal stability of the style of faulting. Bull. Seismol. Soc. Am. 102, 1179–1194 (2012).
2007 | 10 | 18 | 23 | 1 | 21.24 | 40.8922 | -123.4617 | 24.18 | 3.31 | 20 | 90 | -80 | 110 | 10 | -180 | 3 | NCEDC, Northern California Earthquake Data Center. UC Berkeley Seismol. Lab. (2014), doi:10.7932/NCEDC.
2007 | 10 | 18 | 23 | 1 | 35.54 | 33.2787 | -116.272 | 4.2 | 1.18 | 352 | 73 | 177 | 82.88 | 87.13 | 17.02 | 4 | W. Yang, E. Hauksson, P. M. Shearer, Computing a large refined catalog of focal mechanisms for southern California (1981-2010): Temporal stability of the style of faulting. Bull. Seismol. Soc. Am. 102, 1179–1194 (2012).
2007 | 10 | 19 | 1 | 28 | 44.9 | 33.647 | -116.7117 | 13.96 | 1.04 | 300 | 15 | 152 | 57.18 | 83.02 | 76.69 | 4 | W. Yang, E. Hauksson, P. M. Shearer, Computing a large refined catalog of focal mechanisms for southern California (1981-2010): Temporal stability of the style of faulting. Bull. Seismol. Soc. Am. 102, 1179–1194 (2012).
2007 | 10 | 19 | 18 | 1 | 12.12 | 34.096 | -117.297 | 15.3 | 2.88 | 345 | 88 | 177 | 75.1 | 87 | 2 | 4 | W. Yang, E. Hauksson, P. M. Shearer, Computing a large refined catalog of focal mechanisms for southern California (1981-2010): Temporal stability of the style of faulting. Bull. Seismol. Soc. Am. 102, 1179–1194 (2012).
2007 | 10 | 19 | 19 | 14 | 19.2 | 34.3757 | -117.6468 | 8.74 | 1.76 | 254 | 46 | 109 | 47.63 | 47.14 | 71.37 | 4 | W. Yang, E. Hauksson, P. M. Shearer, Computing a large refined catalog of focal mechanisms for southern California (1981-2010): Temporal stability of the style of faulting. Bull. Seismol. Soc. Am. 102, 1179–1194 (2012).
2007 | 10 | 20 | 1 | 37 | 21.17 | 36.1558 | -118.0682 | 5.65 | 1.83 | 26 | 44 | -77 | 188.21 | 47.4 | -102.26 | 4 | W. Yang, E. Hauksson, P. M. Shearer, Computing a large refined catalog of focal mechanisms for southern California (1981-2010): Temporal stability of the style of faulting. Bull. Seismol. Soc. Am. 102, 1179–1194 (2012).
2007 | 10 | 20 | 9 | 17 | 44.34 | 33.5567 | -116.7948 | 8.03 | 1.03 | 353 | 87 | -164 | 262.14 | 74.02 | -3.12 | 4 | W. Yang, E. Hauksson, P. M. Shearer, Computing a large refined catalog of focal mechanisms for southern California (1981-2010): Temporal stability of the style of faulting. Bull. Seismol. Soc. Am. 102, 1179–1194 (2012).
2007 | 10 | 20 | 13 | 10 | 52.9 | 33.6682 | -116.7187 | 15.78 | 1.04 | 58 | 33 | -60 | 203.46 | 61.86 | -107.99 | 4 | W. Yang, E. Hauksson, P. M. Shearer, Computing a large refined catalog of focal mechanisms for southern California (1981-2010): Temporal stability of the style of faulting. Bull. Seismol. Soc. Am. 102, 1179–1194 (2012).
2007 | 10 | 20 | 13 | 11 | 16.96 | 33.4693 | -116.4583 | 10.52 | 1.36 | 334 | 69 | -124 | 216.02 | 39.29 | -34.47 | 4 | W. Yang, E. Hauksson, P. M. Shearer, Computing a large refined catalog of focal mechanisms for southern California (1981-2010): Temporal stability of the style of faulting. Bull. Seismol. Soc. Am. 102, 1179–1194 (2012).
2007 | 10 | 20 | 13 | 16 | 57.19 | 34.2805 | -118.522 | 10.86 | 1.64 | 327 | 84 | -128 | 229.38 | 38.4 | -9.69 | 4 | W. Yang, E. Hauksson, P. M. Shearer, Computing a large refined catalog of focal mechanisms for southern California (1981-2010): Temporal stability of the style of faulting. Bull. Seismol. Soc. Am. 102, 1179–1194 (2012).
2007 | 10 | 20 | 13 | 31 | 15.61 | 36.1565 | -118.0688 | 4.18 | 2.2 | 142 | 74 | -164 | 47.48 | 74.64 | -16.61 | 4 | W. Yang, E. Hauksson, P. M. Shearer, Computing a large refined catalog of focal mechanisms for southern California (1981-2010): Temporal stability of the style of faulting. Bull. Seismol. Soc. Am. 102, 1179–1194 (2012).
2007 | 10 | 20 | 13 | 57 | 30.06 | 36.0755 | -117.8827 | 3.52 | 1.98 | 151 | 77 | -160 | 56.32 | 70.53 | -13.8 | 4 | W. Yang, E. Hauksson, P. M. Shearer, Computing a large refined catalog of focal mechanisms for southern California (1981-2010): Temporal stability of the style of faulting. Bull. Seismol. Soc. Am. 102, 1179–1194 (2012).
2007 | 10 | 21 | 5 | 12 | 10.61 | 34.0378 | -117.2447 | 16.44 | 1.44 | 212 | 46 | -111 | 60.92 | 47.81 | -69.64 | 4 | W. Yang, E. Hauksson, P. M. Shearer, Computing a large refined catalog of focal mechanisms for southern California (1981-2010): Temporal stability of the style of faulting. Bull. Seismol. Soc. Am. 102, 1179–1194 (2012).
2007 | 10 | 21 | 9 | 29 | 56.41 | 35.8373 | -117.6772 | 6.6 | 1.68 | 179 | 61 | -114 | 41.56 | 36.96 | -53.73 | 4 | W. Yang, E. Hauksson, P. M. Shearer, Computing a large refined catalog of focal mechanisms for southern California (1981-2010): Temporal stability of the style of faulting. Bull. Seismol. Soc. Am. 102, 1179–1194 (2012).
2007 | 10 | 21 | 9 | 49 | 51.28 | 35.837 | -117.6772 | 6.6 | 1.37 | 186 | 71 | -110 | 54.19 | 27.32 | -45.19 | 4 | W. Yang, E. Hauksson, P. M. Shearer, Computing a large refined catalog of focal mechanisms for southern California (1981-2010): Temporal stability of the style of faulting. Bull. Seismol. Soc. Am. 102, 1179–1194 (2012).
2007 | 10 | 21 | 11 | 26 | 38.68 | 33.5142 | -116.5733 | 12.92 | 1.17 | 153 | 89 | -179 | 62.98 | 89 | -1 | 4 | W. Yang, E. Hauksson, P. M. Shearer, Computing a large refined catalog of focal mechanisms for southern California (1981-2010): Temporal stability of the style of faulting. Bull. Seismol. Soc. Am. 102, 1179–1194 (2012).
2007 | 10 | 21 | 11 | 27 | 8.72 | 33.5142 | -116.5737 | 12.92 | 0.62 | 338 | 86 | -109 | 236.55 | 19.4 | -12.12 | 4 | W. Yang, E. Hauksson, P. M. Shearer, Computing a large refined catalog of focal mechanisms for southern California (1981-2010): Temporal stability of the style of faulting. Bull. Seismol. Soc. Am. 102, 1179–1194 (2012).
2007 | 10 | 21 | 20 | 4 | 42.94 | 33.8075 | -116.2013 | 10.36 | 2.29 | 144 | 59 | 144 | 254.52 | 59.75 | 36.6 | 4 | W. Yang, E. Hauksson, P. M. Shearer, Computing a large refined catalog of focal mechanisms for southern California (1981-2010): Temporal stability of the style of faulting. Bull. Seismol. Soc. Am. 102, 1179–1194 (2012).
2007 | 10 | 23 | 1 | 36 | 58.9 | 19.29 | -108.75 | 10 | 4.98 | 32 | 75 | -5 | 123.3 | 85.17 | -164.95 | 13 | Global CMT database: https://www.globalcmt.org
2007 | 10 | 23 | 2 | 48 | 24.82 | 35.8155 | -118.4092 | 12.75 | 2.36 | 7 | 47 | -90 | 187 | 43 | -90 | 4 | W. Yang, E. Hauksson, P. M. Shearer, Computing a large refined catalog of focal mechanisms for southern California (1981-2010): Temporal stability of the style of faulting. Bull. Seismol. Soc. Am. 102, 1179–1194 (2012).
2007 | 10 | 23 | 23 | 12 | 48.59 | 33.495 | -116.5795 | 8.53 | 1.21 | 175 | 87 | 153 | 266.53 | 63.04 | 3.37 | 4 | W. Yang, E. Hauksson, P. M. Shearer, Computing a large refined catalog of focal mechanisms for southern California (1981-2010): Temporal stability of the style of faulting. Bull. Seismol. Soc. Am. 102, 1179–1194 (2012).
2007 | 10 | 23 | 23 | 48 | 46.57 | 33.8787 | -116.8385 | 15.33 | 2.55 | 146 | 72 | -166 | 51.59 | 76.7 | -18.51 | 4 | W. Yang, E. Hauksson, P. M. Shearer, Computing a large refined catalog of focal mechanisms for southern California (1981-2010): Temporal stability of the style of faulting. Bull. Seismol. Soc. Am. 102, 1179–1194 (2012).
2007 | 10 | 24 | 2 | 7 | 1.89 | 33.6842 | -116.7213 | 16.85 | 1.15 | 309 | 14 | 140 | 78.15 | 81.05 | 79.19 | 4 | W. Yang, E. Hauksson, P. M. Shearer, Computing a large refined catalog of focal mechanisms for southern California (1981-2010): Temporal stability of the style of faulting. Bull. Seismol. Soc. Am. 102, 1179–1194 (2012).
2007 | 10 | 24 | 11 | 49 | 24.49 | 33.9833 | -116.37 | 9.64 | 1.14 | 144 | 48 | -87 | 319.52 | 42.09 | -93.33 | 4 | W. Yang, E. Hauksson, P. M. Shearer, Computing a large refined catalog of focal mechanisms for southern California (1981-2010): Temporal stability of the style of faulting. Bull. Seismol. Soc. Am. 102, 1179–1194 (2012).
2007 | 10 | 24 | 12 | 22 | 48.44 | 35.8373 | -117.6783 | 6.91 | 4.34 | 167 | 51 | -150 | 57.03 | 67.13 | -43.08 | 4 | W. Yang, E. Hauksson, P. M. Shearer, Computing a large refined catalog of focal mechanisms for southern California (1981-2010): Temporal stability of the style of faulting. Bull. Seismol. Soc. Am. 102, 1179–1194 (2012).
2007 | 10 | 25 | 1 | 54 | 20.2 | 34.1163 | -116.7298 | 9.04 | 1.23 | 306 | 86 | -161 | 214.62 | 71.05 | -4.23 | 4 | W. Yang, E. Hauksson, P. M. Shearer, Computing a large refined catalog of focal mechanisms for southern California (1981-2010): Temporal stability of the style of faulting. Bull. Seismol. Soc. Am. 102, 1179–1194 (2012).
2007 | 10 | 25 | 7 | 31 | 2.99 | 35.9005 | -118.404 | 10.69 | 1.45 | 193 | 42 | -90 | 13 | 48 | -90 | 4 | W. Yang, E. Hauksson, P. M. Shearer, Computing a large refined catalog of focal mechanisms for southern California (1981-2010): Temporal stability of the style of faulting. Bull. Seismol. Soc. Am. 102, 1179–1194 (2012).
2007 | 10 | 25 | 18 | 22 | 40.66 | 33.7225 | -116.8302 | 16.79 | 1.86 | 346 | 76 | 165 | 79.71 | 75.46 | 14.47 | 4 | W. Yang, E. Hauksson, P. M. Shearer, Computing a large refined catalog of focal mechanisms for southern California (1981-2010): Temporal stability of the style of faulting. Bull. Seismol. Soc. Am. 102, 1179–1194 (2012).
2007 | 10 | 25 | 19 | 9 | 37.9 | 33.704 | -116.7587 | 15.61 | 1 | 341 | 43 | -156 | 232.96 | 73.9 | -49.57 | 4 | W. Yang, E. Hauksson, P. M. Shearer, Computing a large refined catalog of focal mechanisms for southern California (1981-2010): Temporal stability of the style of faulting. Bull. Seismol. Soc. Am. 102, 1179–1194 (2012).
2007 | 10 | 25 | 20 | 40 | 31.16 | 33.4887 | -115.8252 | 8.08 | 1.37 | 309 | 39 | 163 | 52.37 | 79.4 | 52.25 | 4 | W. Yang, E. Hauksson, P. M. Shearer, Computing a large refined catalog of focal mechanisms for southern California (1981-2010): Temporal stability of the style of faulting. Bull. Seismol. Soc. Am. 102, 1179–1194 (2012).
2007 | 10 | 26 | 2 | 47 | 3.43 | 33.156 | -115.639 | 4.42 | 2.31 | 121 | 29 | 154 | 234.1 | 77.73 | 63.52 | 4 | W. Yang, E. Hauksson, P. M. Shearer, Computing a large refined catalog of focal mechanisms for southern California (1981-2010): Temporal stability of the style of faulting. Bull. Seismol. Soc. Am. 102, 1179–1194 (2012).
2007 | 10 | 26 | 13 | 57 | 28.08 | 33.3878 | -116.4145 | 11.56 | 1.51 | 334 | 87 | -178 | 243.9 | 88 | -3 | 4 | W. Yang, E. Hauksson, P. M. Shearer, Computing a large refined catalog of focal mechanisms for southern California (1981-2010): Temporal stability of the style of faulting. Bull. Seismol. Soc. Am. 102, 1179–1194 (2012).
2007 | 10 | 27 | 9 | 10 | 25.1 | 33.4123 | -116.574 | 10.65 | 0.74 | 96 | 79 | -118 | 346.26 | 29.92 | -22.49 | 4 | W. Yang, E. Hauksson, P. M. Shearer, Computing a large refined catalog of focal mechanisms for southern California (1981-2010): Temporal stability of the style of faulting. Bull. Seismol. Soc. Am. 102, 1179–1194 (2012).
2007 | 10 | 27 | 10 | 15 | 39.68 | 33.7678 | -115.993 | 2.69 | 2.07 | 30 | 90 | 82 | 300 | 8 | 180 | 4 | W. Yang, E. Hauksson, P. M. Shearer, Computing a large refined catalog of focal mechanisms for southern California (1981-2010): Temporal stability of the style of faulting. Bull. Seismol. Soc. Am. 102, 1179–1194 (2012).
2007 | 10 | 27 | 12 | 42 | 52.45 | 32.911 | -115.522 | 8.74 | 1.53 | 137 | 71 | -177 | 46.02 | 87.16 | -19.02 | 4 | W. Yang, E. Hauksson, P. M. Shearer, Computing a large refined catalog of focal mechanisms for southern California (1981-2010): Temporal stability of the style of faulting. Bull. Seismol. Soc. Am. 102, 1179–1194 (2012).
2007 | 10 | 27 | 13 | 13 | 18.44 | 33.7087 | -116.7503 | 16.21 | 1.9 | 270 | 40 | 172 | 6.14 | 84.87 | 50.28 | 4 | W. Yang, E. Hauksson, P. M. Shearer, Computing a large refined catalog of focal mechanisms for southern California (1981-2010): Temporal stability of the style of faulting. Bull. Seismol. Soc. Am. 102, 1179–1194 (2012).
2007 | 10 | 28 | 9 | 0 | 8.42 | 33.9988 | -116.8358 | 18.18 | 1.07 | 123 | 85 | -165 | 31.66 | 75.06 | -5.18 | 4 | W. Yang, E. Hauksson, P. M. Shearer, Computing a large refined catalog of focal mechanisms for southern California (1981-2010): Temporal stability of the style of faulting. Bull. Seismol. Soc. Am. 102, 1179–1194 (2012).
2007 | 10 | 28 | 18 | 28 | 6.41 | 33.9977 | -116.5852 | 11.92 | 1.29 | 119 | 84 | -152 | 25.82 | 62.17 | -6.79 | 4 | W. Yang, E. Hauksson, P. M. Shearer, Computing a large refined catalog of focal mechanisms for southern California (1981-2010): Temporal stability of the style of faulting. Bull. Seismol. Soc. Am. 102, 1179–1194 (2012).
2007 | 10 | 29 | 1 | 13 | 58.22 | 33.3972 | -116.4345 | 12.56 | 1.37 | 146 | 87 | 167 | 236.69 | 77.02 | 3.08 | 4 | W. Yang, E. Hauksson, P. M. Shearer, Computing a large refined catalog of focal mechanisms for southern California (1981-2010): Temporal stability of the style of faulting. Bull. Seismol. Soc. Am. 102, 1179–1194 (2012).
2007 | 10 | 29 | 2 | 50 | 54.87 | 34.1398 | -117.4763 | 5.47 | 2.83 | 301 | 71 | 175 | 32.63 | 85.27 | 19.07 | 4 | W. Yang, E. Hauksson, P. M. Shearer, Computing a large refined catalog of focal mechanisms for southern California (1981-2010): Temporal stability of the style of faulting. Bull. Seismol. Soc. Am. 102, 1179–1194 (2012).
2007 | 10 | 29 | 6 | 33 | 34.73 | 33.411 | -116.409 | 13.05 | 1.89 | 150 | 46 | -125 | 15.23 | 53.9 | -59.29 | 4 | W. Yang, E. Hauksson, P. M. Shearer, Computing a large refined catalog of focal mechanisms for southern California (1981-2010): Temporal stability of the style of faulting. Bull. Seismol. Soc. Am. 102, 1179–1194 (2012).
2007 | 10 | 29 | 7 | 15 | 17.57 | 34.9432 | -119.0805 | 17.17 | 2.11 | 94 | 65 | 166 | 190.02 | 77.33 | 25.67 | 4 | W. Yang, E. Hauksson, P. M. Shearer, Computing a large refined catalog of focal mechanisms for southern California (1981-2010): Temporal stability of the style of faulting. Bull. Seismol. Soc. Am. 102, 1179–1194 (2012).
2007 | 10 | 29 | 9 | 28 | 29.98 | 33.6667 | -116.7628 | 17.71 | 1.08 | 70 | 87 | 65 | 333.6 | 25.17 | 172.93 | 4 | W. Yang, E. Hauksson, P. M. Shearer, Computing a large refined catalog of focal mechanisms for southern California (1981-2010): Temporal stability of the style of faulting. Bull. Seismol. Soc. Am. 102, 1179–1194 (2012).
2007 | 10 | 30 | 4 | 51 | 18.58 | 34.4697 | -116.5182 | 10.14 | 2.04 | 360 | 73 | 163 | 95.11 | 73.76 | 17.73 | 4 | W. Yang, E. Hauksson, P. M. Shearer, Computing a large refined catalog of focal mechanisms for southern California (1981-2010): Temporal stability of the style of faulting. Bull. Seismol. Soc. Am. 102, 1179–1194 (2012).
2007 | 10 | 30 | 9 | 32 | 25.51 | 34.1382 | -116.7253 | 2.73 | 1.02 | 330 | 78 | 180 | 60 | 90 | 12 | 4 | W. Yang, E. Hauksson, P. M. Shearer, Computing a large refined catalog of focal mechanisms for southern California (1981-2010): Temporal stability of the style of faulting. Bull. Seismol. Soc. Am. 102, 1179–1194 (2012).
2007 | 10 | 30 | 12 | 25 | 53.2 | 34.1392 | -117.4755 | 5.44 | 2.64 | 300 | 83 | 173 | 30.86 | 83.05 | 7.05 | 4 | W. Yang, E. Hauksson, P. M. Shearer, Computing a large refined catalog of focal mechanisms for southern California (1981-2010): Temporal stability of the style of faulting. Bull. Seismol. Soc. Am. 102, 1179–1194 (2012).
2007 | 10 | 30 | 12 | 56 | 7.02 | 33.3617 | -116.4058 | 9.1 | 1.35 | 340 | 80 | -172 | 248.6 | 82.12 | -10.1 | 4 | W. Yang, E. Hauksson, P. M. Shearer, Computing a large refined catalog of focal mechanisms for southern California (1981-2010): Temporal stability of the style of faulting. Bull. Seismol. Soc. Am. 102, 1179–1194 (2012).
2007 | 10 | 31 | 1 | 20 | 52.17 | 33.4682 | -116.597 | 10.96 | 2.42 | 127 | 61 | -161 | 27.52 | 73.46 | -30.38 | 4 | W. Yang, E. Hauksson, P. M. Shearer, Computing a large refined catalog of focal mechanisms for southern California (1981-2010): Temporal stability of the style of faulting. Bull. Seismol. Soc. Am. 102, 1179–1194 (2012).
2007 | 10 | 31 | 3 | 4 | 54 | 37.43 | -121.77 | 9 | 5.48 | 235 | 85 | -15 | 326.34 | 75.06 | -174.82 | 2 | R. B. Herrmann, H. M. Benz, C. J. Ammon, Monitoring the earthquake source process in North America. Bull. Seismol. Soc. Am. 101, 2609–2625 (2011).
2007 | 10 | 31 | 9 | 7 | 9.29 | 35.4523 | -119.362 | 23.7 | 1.97 | 331 | 71 | 157 | 68.87 | 68.32 | 20.51 | 4 | W. Yang, E. Hauksson, P. M. Shearer, Computing a large refined catalog of focal mechanisms for southern California (1981-2010): Temporal stability of the style of faulting. Bull. Seismol. Soc. Am. 102, 1179–1194 (2012).
2007 | 10 | 31 | 11 | 41 | 59.8 | 35.3488 | -117.9112 | 8.37 | 1.35 | 341 | 85 | 152 | 73.65 | 62.12 | 5.66 | 4 | W. Yang, E. Hauksson, P. M. Shearer, Computing a large refined catalog of focal mechanisms for southern California (1981-2010): Temporal stability of the style of faulting. Bull. Seismol. Soc. Am. 102, 1179–1194 (2012).
2007 | 10 | 31 | 16 | 0 | 50.72 | 33.4675 | -116.5977 | 10.85 | 1.16 | 133 | 51 | 148 | 244.47 | 65.68 | 43.68 | 4 | W. Yang, E. Hauksson, P. M. Shearer, Computing a large refined catalog of focal mechanisms for southern California (1981-2010): Temporal stability of the style of faulting. Bull. Seismol. Soc. Am. 102, 1179–1194 (2012).
2007 | 10 | 31 | 22 | 54 | 24.52 | 37.4352 | -121.7798 | 8.55 | 3.69 | 145 | 55 | 160 | 246.79 | 73.73 | 36.69 | 3 | NCEDC, Northern California Earthquake Data Center. UC Berkeley Seismol. Lab. (2014), doi:10.7932/NCEDC.
2007 | 11 | 1 | 5 | 1 | 48.41 | 33.7203 | -116.7585 | 17.64 | 1.19 | 329 | 72 | -144 | 226.35 | 56.01 | -21.88 | 4 | W. Yang, E. Hauksson, P. M. Shearer, Computing a large refined catalog of focal mechanisms for southern California (1981-2010): Temporal stability of the style of faulting. Bull. Seismol. Soc. Am. 102, 1179–1194 (2012).
2007 | 11 | 1 | 8 | 28 | 22.24 | 34.6987 | -116.2962 | 9.8 | 2.53 | 124 | 87 | -176 | 33.79 | 86.01 | -3.01 | 4 | W. Yang, E. Hauksson, P. M. Shearer, Computing a large refined catalog of focal mechanisms for southern California (1981-2010): Temporal stability of the style of faulting. Bull. Seismol. Soc. Am. 102, 1179–1194 (2012).
2007 | 11 | 1 | 16 | 34 | 31 | 37.5397 | -118.8137 | 4.847 | 3.53 | 300 | 80 | -150 | 204.27 | 60.5 | -11.51 | 16 | Focal mechanisms from U.S. Geological Survey Advanced National Seismic System (ANSS) Comprehensive Catalog of Earthquake Events and Products, https://www.sciencebase.gov/catalog/item/52eab950e4b0444d1ce67917
2007 | 11 | 1 | 23 | 53 | 52.16 | 33.5178 | -116.467 | 7.71 | 1.88 | 122 | 52 | -140 | 4.68 | 59.57 | -45.56 | 4 | W. Yang, E. Hauksson, P. M. Shearer, Computing a large refined catalog of focal mechanisms for southern California (1981-2010): Temporal stability of the style of faulting. Bull. Seismol. Soc. Am. 102, 1179–1194 (2012).
2007 | 11 | 2 | 2 | 19 | 10.22 | 33.476 | -116.7618 | 4.5 | 1.03 | 156 | 57 | -172 | 61.62 | 83.3 | -33.26 | 4 | W. Yang, E. Hauksson, P. M. Shearer, Computing a large refined catalog of focal mechanisms for southern California (1981-2010): Temporal stability of the style of faulting. Bull. Seismol. Soc. Am. 102, 1179–1194 (2012).
2007 | 11 | 2 | 15 | 29 | 18.43 | 33.366 | -116.4252 | 11.8 | 2.74 | 319 | 54 | 152 | 66.36 | 67.68 | 39.45 | 4 | W. Yang, E. Hauksson, P. M. Shearer, Computing a large refined catalog of focal mechanisms for southern California (1981-2010): Temporal stability of the style of faulting. Bull. Seismol. Soc. Am. 102, 1179–1194 (2012).
2007 | 11 | 2 | 20 | 46 | 52.16 | 33.4948 | -116.6993 | 10.89 | 0.88 | 303 | 16 | -169 | 202.42 | 86.99 | -74.28 | 4 | W. Yang, E. Hauksson, P. M. Shearer, Computing a large refined catalog of focal mechanisms for southern California (1981-2010): Temporal stability of the style of faulting. Bull. Seismol. Soc. Am. 102, 1179–1194 (2012).
2007 | 11 | 2 | 21 | 12 | 31.9 | 33.4675 | -116.5975 | 10.93 | 1.55 | 135 | 62 | 177 | 226.41 | 87.35 | 28.03 | 4 | W. Yang, E. Hauksson, P. M. Shearer, Computing a large refined catalog of focal mechanisms for southern California (1981-2010): Temporal stability of the style of faulting. Bull. Seismol. Soc. Am. 102, 1179–1194 (2012).
2007 | 11 | 3 | 11 | 15 | 18 | 35.7025 | -118.9872 | 7.4 | 2.21 | 137 | 68 | -167 | 42.06 | 77.96 | -22.52 | 4 | W. Yang, E. Hauksson, P. M. Shearer, Computing a large refined catalog of focal mechanisms for southern California (1981-2010): Temporal stability of the style of faulting. Bull. Seismol. Soc. Am. 102, 1179–1194 (2012).
2007 | 11 | 3 | 15 | 35 | 29.11 | 66.3356 | -135.7185 | 0 | 4.72 | 345.29 | 10.56 | 53.6 | 202.16 | 81.52 | 96.31 | 8 | H. Kao et al., Regional Centroid-Moment-Tensor Analysis for Earthquakes in Canada and Adjacent Regions: An Update. Seismol. Res. Lett. 83, 505–515 (2012), and other references.
2007 | 11 | 3 | 19 | 31 | 7.95 | 33.9188 | -116.7635 | 18.75 | 1.74 | 323 | 42 | 153 | 73.74 | 72.32 | 51.26 | 4 | W. Yang, E. Hauksson, P. M. Shearer, Computing a large refined catalog of focal mechanisms for southern California (1981-2010): Temporal stability of the style of faulting. Bull. Seismol. Soc. Am. 102, 1179–1194 (2012).
2007 | 11 | 3 | 19 | 55 | 5 | 66.05 | -142.17 | 13 | 3.9 | 330 | 90 | -160 | 240 | 70 | 0 | 2 | R. B. Herrmann, H. M. Benz, C. J. Ammon, Monitoring the earthquake source process in North America. Bull. Seismol. Soc. Am. 101, 2609–2625 (2011).
2007 | 11 | 3 | 21 | 9 | 44.01 | 35.942 | -117.6732 | 3.27 | 2.54 | 188 | 84 | -96 | 53.16 | 8.48 | -45.16 | 4 | W. Yang, E. Hauksson, P. M. Shearer, Computing a large refined catalog of focal mechanisms for southern California (1981-2010): Temporal stability of the style of faulting. Bull. Seismol. Soc. Am. 102, 1179–1194 (2012).
2007 | 11 | 3 | 22 | 33 | 56.01 | 33.6863 | -116.7552 | 16.23 | 1.3 | 43 | 33 | -177 | 310.48 | 88.37 | -57.04 | 4 | W. Yang, E. Hauksson, P. M. Shearer, Computing a large refined catalog of focal mechanisms for southern California (1981-2010): Temporal stability of the style of faulting. Bull. Seismol. Soc. Am. 102, 1179–1194 (2012).
2007 | 11 | 4 | 23 | 25 | 42.98 | 33.4515 | -116.6305 | 8.07 | 2.15 | 326 | 73 | 177 | 56.88 | 87.13 | 17.02 | 4 | W. Yang, E. Hauksson, P. M. Shearer, Computing a large refined catalog of focal mechanisms for southern California (1981-2010): Temporal stability of the style of faulting. Bull. Seismol. Soc. Am. 102, 1179–1194 (2012).
2007 | 11 | 5 | 6 | 37 | 21.6 | 36.0017 | -117.7892 | 1.62 | 1.42 | 341 | 90 | -125 | 251 | 35 | 0 | 4 | W. Yang, E. Hauksson, P. M. Shearer, Computing a large refined catalog of focal mechanisms for southern California (1981-2010): Temporal stability of the style of faulting. Bull. Seismol. Soc. Am. 102, 1179–1194 (2012).
2007 | 11 | 5 | 13 | 53 | 38.51 | 33.4513 | -116.6305 | 7.99 | 1.17 | 329 | 82 | -170 | 237.59 | 80.1 | -8.12 | 4 | W. Yang, E. Hauksson, P. M. Shearer, Computing a large refined catalog of focal mechanisms for southern California (1981-2010): Temporal stability of the style of faulting. Bull. Seismol. Soc. Am. 102, 1179–1194 (2012).
2007 | 11 | 5 | 14 | 28 | 45.06 | 34.0318 | -117.6047 | 5.78 | 2.42 | 310 | 58 | 175 | 42.65 | 85.76 | 32.1 | 4 | W. Yang, E. Hauksson, P. M. Shearer, Computing a large refined catalog of focal mechanisms for southern California (1981-2010): Temporal stability of the style of faulting. Bull. Seismol. Soc. Am. 102, 1179–1194 (2012).
2007 | 11 | 5 | 21 | 48 | 0 | 39.36 | -111.64 | 15 | 3.76 | 23 | 67 | -101 | 229.45 | 25.37 | -65.8 | 2 | R. B. Herrmann, H. M. Benz, C. J. Ammon, Monitoring the earthquake source process in North America. Bull. Seismol. Soc. Am. 101, 2609–2625 (2011).
2007 | 11 | 6 | 6 | 35 | 43 | 17.14 | -99.91 | 18.4 | 5.4 | 96 | 78 | -104 | 326.18 | 18.36 | -41.3 | 1 | International Seismological Centre (ISC) Bulletin (http://www.isc.ac.uk/iscbulletin/search/fmechanisms/)
2007 | 11 | 6 | 9 | 16 | 41 | 33.346 | -116.4107 | 6.13 | 1.31 | 147 | 88 | -169 | 56.61 | 79.01 | -2.04 | 4 | W. Yang, E. Hauksson, P. M. Shearer, Computing a large refined catalog of focal mechanisms for southern California (1981-2010): Temporal stability of the style of faulting. Bull. Seismol. Soc. Am. 102, 1179–1194 (2012).
2007 | 11 | 6 | 14 | 40 | 56.21 | 33.9958 | -118.4672 | 10.58 | 1.87 | 142 | 29 | 112 | 297.21 | 63.29 | 78.27 | 4 | W. Yang, E. Hauksson, P. M. Shearer, Computing a large refined catalog of focal mechanisms for southern California (1981-2010): Temporal stability of the style of faulting. Bull. Seismol. Soc. Am. 102, 1179–1194 (2012).
2007 | 11 | 6 | 15 | 27 | 16.87 | 33.0455 | -116.447 | 14.21 | 1.87 | 295 | 80 | 158 | 29.01 | 68.35 | 10.77 | 4 | W. Yang, E. Hauksson, P. M. Shearer, Computing a large refined catalog of focal mechanisms for southern California (1981-2010): Temporal stability of the style of faulting. Bull. Seismol. Soc. Am. 102, 1179–1194 (2012).
2007 | 11 | 6 | 16 | 40 | 31.06 | 33.4515 | -116.6302 | 8.18 | 1.69 | 323 | 77 | -178 | 232.55 | 88.05 | -13.01 | 4 | W. Yang, E. Hauksson, P. M. Shearer, Computing a large refined catalog of focal mechanisms for southern California (1981-2010): Temporal stability of the style of faulting. Bull. Seismol. Soc. Am. 102, 1179–1194 (2012).
2007 | 11 | 6 | 21 | 20 | 13 | 62.91 | -135.46 | 15 | 3.7 | 168 | 38 | 94 | 342.93 | 52.11 | 86.88 | 17 | Moment tensors from U.S. Geological Survey Advanced National Seismic System (ANSS) Comprehensive Catalog of Earthquake Events and Products, https://www.sciencebase.gov/catalog/item/52eab950e4b0444d1ce67917
2007 | 11 | 7 | 8 | 54 | 48.44 | 33.9073 | -117.0593 | 16.12 | 1.22 | 162 | 69 | -170 | 68.38 | 80.67 | -21.3 | 4 | W. Yang, E. Hauksson, P. M. Shearer, Computing a large refined catalog of focal mechanisms for southern California (1981-2010): Temporal stability of the style of faulting. Bull. Seismol. Soc. Am. 102, 1179–1194 (2012).
2007 | 11 | 7 | 9 | 1 | 13.37 | 35.941 | -117.673 | 3.23 | 1.98 | 181 | 84 | -100 | 60.34 | 11.65 | -31.19 | 4 | W. Yang, E. Hauksson, P. M. Shearer, Computing a large refined catalog of focal mechanisms for southern California (1981-2010): Temporal stability of the style of faulting. Bull. Seismol. Soc. Am. 102, 1179–1194 (2012).
2007 | 11 | 7 | 14 | 24 | 26.81 | 33.6927 | -116.7908 | 16.68 | 1.18 | 311 | 25 | -160 | 202.74 | 81.69 | -66.34 | 4 | W. Yang, E. Hauksson, P. M. Shearer, Computing a large refined catalog of focal mechanisms for southern California (1981-2010): Temporal stability of the style of faulting. Bull. Seismol. Soc. Am. 102, 1179–1194 (2012).
2007 | 11 | 7 | 16 | 13 | 2.24 | 33.6575 | -116.7072 | 11.81 | 1.34 | 121 | 57 | -155 | 16.75 | 69.24 | -35.62 | 4 | W. Yang, E. Hauksson, P. M. Shearer, Computing a large refined catalog of focal mechanisms for southern California (1981-2010): Temporal stability of the style of faulting. Bull. Seismol. Soc. Am. 102, 1179–1194 (2012).
2007 | 11 | 8 | 8 | 51 | 0.84 | 33.7158 | -116.7638 | 16.8 | 0.97 | 302 | 78 | 170 | 34.1 | 80.22 | 12.18 | 4 | W. Yang, E. Hauksson, P. M. Shearer, Computing a large refined catalog of focal mechanisms for southern California (1981-2010): Temporal stability of the style of faulting. Bull. Seismol. Soc. Am. 102, 1179–1194 (2012).
2007 | 11 | 8 | 10 | 13 | 36.54 | 33.2715 | -116.2285 | 11.43 | 1.53 | 318 | 47 | -153 | 208.84 | 70.61 | -46.3 | 4 | W. Yang, E. Hauksson, P. M. Shearer, Computing a large refined catalog of focal mechanisms for southern California (1981-2010): Temporal stability of the style of faulting. Bull. Seismol. Soc. Am. 102, 1179–1194 (2012).
2007 | 11 | 8 | 15 | 52 | 10.94 | 33.5025 | -116.4932 | 13.52 | 2.1 | 341 | 41 | -136 | 214.91 | 62.89 | -57.98 | 4 | W. Yang, E. Hauksson, P. M. Shearer, Computing a large refined catalog of focal mechanisms for southern California (1981-2010): Temporal stability of the style of faulting. Bull. Seismol. Soc. Am. 102, 1179–1194 (2012).
2007 | 11 | 9 | 3 | 43 | 43.15 | 34.0275 | -117.2252 | 16.2 | 1.7 | 205 | 51 | -141 | 88 | 60.72 | -46.18 | 4 | W. Yang, E. Hauksson, P. M. Shearer, Computing a large refined catalog of focal mechanisms for southern California (1981-2010): Temporal stability of the style of faulting. Bull. Seismol. Soc. Am. 102, 1179–1194 (2012).
2007 | 11 | 9 | 8 | 3 | 35.66 | 33.9495 | -116.7207 | 16.75 | 1.32 | 264 | 43 | -97 | 93.53 | 47.4 | -83.52 | 4 | W. Yang, E. Hauksson, P. M. Shearer, Computing a large refined catalog of focal mechanisms for southern California (1981-2010): Temporal stability of the style of faulting. Bull. Seismol. Soc. Am. 102, 1179–1194 (2012).
2007 | 11 | 9 | 9 | 48 | 21.49 | 33.248 | -116.021 | 10.08 | 1.53 | 109 | 81 | 178 | 199.31 | 88.02 | 9.01 | 4 | W. Yang, E. Hauksson, P. M. Shearer, Computing a large refined catalog of focal mechanisms for southern California (1981-2010): Temporal stability of the style of faulting. Bull. Seismol. Soc. Am. 102, 1179–1194 (2012).
2007 | 11 | 9 | 13 | 6 | 2.18 | 34.0275 | -117.2253 | 16.16 | 1.59 | 186 | 81 | -149 | 90.63 | 59.42 | -10.47 | 4 | W. Yang, E. Hauksson, P. M. Shearer, Computing a large refined catalog of focal mechanisms for southern California (1981-2010): Temporal stability of the style of faulting. Bull. Seismol. Soc. Am. 102, 1179–1194 (2012).
2007 | 11 | 9 | 17 | 2 | 11.19 | 33.7872 | -116.0213 | 10.89 | 1.56 | 18 | 85 | -178 | 287.83 | 88.01 | -5 | 4 | W. Yang, E. Hauksson, P. M. Shearer, Computing a large refined catalog of focal mechanisms for southern California (1981-2010): Temporal stability of the style of faulting. Bull. Seismol. Soc. Am. 102, 1179–1194 (2012).
2007 | 11 | 9 | 20 | 23 | 44.96 | 36.3182 | -118.0517 | 3.16 | 1.86 | 67 | 14 | -131 | 288.86 | 79.48 | -80.71 | 4 | W. Yang, E. Hauksson, P. M. Shearer, Computing a large refined catalog of focal mechanisms for southern California (1981-2010): Temporal stability of the style of faulting. Bull. Seismol. Soc. Am. 102, 1179–1194 (2012).
2007 | 11 | 10 | 1 | 47 | 53.15 | 35.7868 | -117.4948 | 9.83 | 1.71 | 154 | 85 | 168 | 245.06 | 78.05 | 5.11 | 4 | W. Yang, E. Hauksson, P. M. Shearer, Computing a large refined catalog of focal mechanisms for southern California (1981-2010): Temporal stability of the style of faulting. Bull. Seismol. Soc. Am. 102, 1179–1194 (2012).
2007 | 11 | 10 | 7 | 4 | 43.99 | 33.4913 | -116.4493 | 6.58 | 1.16 | 102 | 79 | -163 | 8.66 | 73.32 | -11.49 | 4 | W. Yang, E. Hauksson, P. M. Shearer, Computing a large refined catalog of focal mechanisms for southern California (1981-2010): Temporal stability of the style of faulting. Bull. Seismol. Soc. Am. 102, 1179–1194 (2012).
2007 | 11 | 10 | 11 | 18 | 28.49 | 33.327 | -116.3442 | 11.6 | 2.17 | 114 | 82 | 169 | 205.55 | 79.11 | 8.15 | 4 | W. Yang, E. Hauksson, P. M. Shearer, Computing a large refined catalog of focal mechanisms for southern California (1981-2010): Temporal stability of the style of faulting. Bull. Seismol. Soc. Am. 102, 1179–1194 (2012).
2007 | 11 | 10 | 19 | 52 | 38.53 | 33.6547 | -116.716 | 15.95 | 1.27 | 352 | 62 | 126 | 114.87 | 44.41 | 42.13 | 4 | W. Yang, E. Hauksson, P. M. Shearer, Computing a large refined catalog of focal mechanisms for southern California (1981-2010): Temporal stability of the style of faulting. Bull. Seismol. Soc. Am. 102, 1179–1194 (2012).
2007 | 11 | 11 | 8 | 48 | 53.5 | 33.3275 | -116.3445 | 11.59 | 1 | 325 | 86 | -149 | 232.6 | 59.08 | -4.66 | 4 | W. Yang, E. Hauksson, P. M. Shearer, Computing a large refined catalog of focal mechanisms for southern California (1981-2010): Temporal stability of the style of faulting. Bull. Seismol. Soc. Am. 102, 1179–1194 (2012).
2007 | 11 | 11 | 9 | 57 | 7.21 | 33.6527 | -116.7183 | 15.47 | 0.68 | 309 | 90 | 152 | 39 | 62 | 0 | 4 | W. Yang, E. Hauksson, P. M. Shearer, Computing a large refined catalog of focal mechanisms for southern California (1981-2010): Temporal stability of the style of faulting. Bull. Seismol. Soc. Am. 102, 1179–1194 (2012).
2007 | 11 | 11 | 17 | 11 | 47 | 33.3993 | -116.4095 | 11.59 | 1.8 | 157 | 87 | 171 | 247.47 | 81.01 | 3.04 | 4 | W. Yang, E. Hauksson, P. M. Shearer, Computing a large refined catalog of focal mechanisms for southern California (1981-2010): Temporal stability of the style of faulting. Bull. Seismol. Soc. Am. 102, 1179–1194 (2012).
2007 | 11 | 11 | 17 | 15 | 50.09 | 33.6078 | -116.7005 | 12.61 | 0.92 | 134 | 42 | -151 | 21.61 | 71.07 | -51.78 | 4 | W. Yang, E. Hauksson, P. M. Shearer, Computing a large refined catalog of focal mechanisms for southern California (1981-2010): Temporal stability of the style of faulting. Bull. Seismol. Soc. Am. 102, 1179–1194 (2012).
2007 | 11 | 12 | 17 | 19 | 0.2 | 34.5763 | -116.2678 | 9.22 | 2.01 | 21 | 84 | 169 | 112.16 | 79.06 | 6.11 | 4 | W. Yang, E. Hauksson, P. M. Shearer, Computing a large refined catalog of focal mechanisms for southern California (1981-2010): Temporal stability of the style of faulting. Bull. Seismol. Soc. Am. 102, 1179–1194 (2012).
2007 | 11 | 12 | 21 | 5 | 52.03 | 34.0297 | -117.1377 | 18.11 | 1.59 | 215 | 69 | -122 | 95.17 | 37.65 | -35.92 | 4 | W. Yang, E. Hauksson, P. M. Shearer, Computing a large refined catalog of focal mechanisms for southern California (1981-2010): Temporal stability of the style of faulting. Bull. Seismol. Soc. Am. 102, 1179–1194 (2012).
2007 | 11 | 13 | 5 | 36 | 0.64 | 33.48 | -116.5738 | 8.73 | 0.95 | 127 | 58 | 161 | 227.34 | 73.97 | 33.46 | 4 | W. Yang, E. Hauksson, P. M. Shearer, Computing a large refined catalog of focal mechanisms for southern California (1981-2010): Temporal stability of the style of faulting. Bull. Seismol. Soc. Am. 102, 1179–1194 (2012).
2007 | 11 | 13 | 6 | 31 | 55.35 | 34.5998 | -116.6362 | 3.66 | 2.17 | 278 | 86 | 153 | 10.04 | 63.07 | 4.49 | 4 | W. Yang, E. Hauksson, P. M. Shearer, Computing a large refined catalog of focal mechanisms for southern California (1981-2010): Temporal stability of the style of faulting. Bull. Seismol. Soc. Am. 102, 1179–1194 (2012).
2007 | 11 | 13 | 9 | 25 | 23.85 | 33.334 | -116.2388 | 11.24 | 1.11 | 308 | 72 | -174 | 216.14 | 84.29 | -18.09 | 4 | W. Yang, E. Hauksson, P. M. Shearer, Computing a large refined catalog of focal mechanisms for southern California (1981-2010): Temporal stability of the style of faulting. Bull. Seismol. Soc. Am. 102, 1179–1194 (2012).
2007 | 11 | 13 | 18 | 6 | 25.02 | 34.1075 | -116.8897 | 10.46 | 1.06 | 109 | 76 | 146 | 208.27 | 57.14 | 16.74 | 4 | W. Yang, E. Hauksson, P. M. Shearer, Computing a large refined catalog of focal mechanisms for southern California (1981-2010): Temporal stability of the style of faulting. Bull. Seismol. Soc. Am. 102, 1179–1194 (2012).
2007 | 11 | 13 | 20 | 16 | 35.38 | 34.2522 | -117.5547 | 6.18 | 1.92 | 342 | 81 | 142 | 78.97 | 52.55 | 11.36 | 4 | W. Yang, E. Hauksson, P. M. Shearer, Computing a large refined catalog of focal mechanisms for southern California (1981-2010): Temporal stability of the style of faulting. Bull. Seismol. Soc. Am. 102, 1179–1194 (2012).
2007 | 11 | 14 | 3 | 52 | 13.87 | 35.3763 | -119.1155 | 20.69 | 2.3 | 126 | 83 | -178 | 35.76 | 88.01 | -7 | 4 | W. Yang, E. Hauksson, P. M. Shearer, Computing a large refined catalog of focal mechanisms for southern California (1981-2010): Temporal stability of the style of faulting. Bull. Seismol. Soc. Am. 102, 1179–1194 (2012).
2007 | 11 | 14 | 5 | 20 | 1.61 | 34.1458 | -117.6217 | 10.15 | 1.19 | 117 | 90 | 174 | 207 | 84 | 0 | 4 | W. Yang, E. Hauksson, P. M. Shearer, Computing a large refined catalog of focal mechanisms for southern California (1981-2010): Temporal stability of the style of faulting. Bull. Seismol. Soc. Am. 102, 1179–1194 (2012).
2007 | 11 | 14 | 7 | 21 | 22.6 | 35.4268 | -118.3058 | 11.05 | 1.74 | 41 | 52 | -52 | 169.24 | 51.61 | -128.24 | 4 | W. Yang, E. Hauksson, P. M. Shearer, Computing a large refined catalog of focal mechanisms for southern California (1981-2010): Temporal stability of the style of faulting. Bull. Seismol. Soc. Am. 102, 1179–1194 (2012).
2007 | 11 | 14 | 10 | 14 | 48.52 | 33.4855 | -116.4812 | 12.15 | 1.91 | 306 | 73 | -172 | 213.65 | 82.35 | -17.16 | 4 | W. Yang, E. Hauksson, P. M. Shearer, Computing a large refined catalog of focal mechanisms for southern California (1981-2010): Temporal stability of the style of faulting. Bull. Seismol. Soc. Am. 102, 1179–1194 (2012).
2007 | 11 | 14 | 12 | 32 | 45.42 | 36.1027 | -117.6403 | 8.31 | 1.58 | 346 | 78 | -170 | 253.9 | 80.22 | -12.18 | 4 | W. Yang, E. Hauksson, P. M. Shearer, Computing a large refined catalog of focal mechanisms for southern California (1981-2010): Temporal stability of the style of faulting. Bull. Seismol. Soc. Am. 102, 1179–1194 (2012).
2007 | 11 | 14 | 12 | 56 | 8.02 | 36.1028 | -117.6405 | 8.31 | 1.67 | 345 | 90 | -175 | 255 | 85 | 0 | 4 | W. Yang, E. Hauksson, P. M. Shearer, Computing a large refined catalog of focal mechanisms for southern California (1981-2010): Temporal stability of the style of faulting. Bull. Seismol. Soc. Am. 102, 1179–1194 (2012).
2007 | 11 | 15 | 0 | 37 | 31.75 | 35.4292 | -118.3033 | 11.12 | 3.06 | 331 | 83 | -177 | 240.63 | 87.02 | -7.01 | 4 | W. Yang, E. Hauksson, P. M. Shearer, Computing a large refined catalog of focal mechanisms for southern California (1981-2010): Temporal stability of the style of faulting. Bull. Seismol. Soc. Am. 102, 1179–1194 (2012).
2007 | 11 | 15 | 0 | 47 | 14.19 | 35.4288 | -118.3043 | 11.01 | 1.8 | 158 | 75 | -153 | 60.49 | 63.99 | -16.74 | 4 | W. Yang, E. Hauksson, P. M. Shearer, Computing a large refined catalog of focal mechanisms for southern California (1981-2010): Temporal stability of the style of faulting. Bull. Seismol. Soc. Am. 102, 1179–1194 (2012).
2007 | 11 | 15 | 1 | 28 | 42.02 | 33.8755 | -118.5748 | 11.44 | 2.12 | 353 | 73 | 180 | 83 | 90 | 17 | 4 | W. Yang, E. Hauksson, P. M. Shearer, Computing a large refined catalog of focal mechanisms for southern California (1981-2010): Temporal stability of the style of faulting. Bull. Seismol. Soc. Am. 102, 1179–1194 (2012).
2007 | 11 | 15 | 11 | 22 | 59.27 | 34.4475 | -116.2128 | 4.97 | 1.44 | 318 | 73 | 161 | 53.75 | 71.86 | 17.92 | 4 | W. Yang, E. Hauksson, P. M. Shearer, Computing a large refined catalog of focal mechanisms for southern California (1981-2010): Temporal stability of the style of faulting. Bull. Seismol. Soc. Am. 102, 1179–1194 (2012).
2007 | 11 | 15 | 17 | 11 | 2.82 | 33.2218 | -116.0727 | 10.44 | 2.43 | 295 | 88 | 172 | 25.28 | 82 | 2.02 | 4 | W. Yang, E. Hauksson, P. M. Shearer, Computing a large refined catalog of focal mechanisms for southern California (1981-2010): Temporal stability of the style of faulting. Bull. Seismol. Soc. Am. 102, 1179–1194 (2012).
2007 | 11 | 16 | 1 | 46 | 19.58 | 33.724 | -116.8375 | 15.97 | 1.83 | 341 | 50 | -162 | 239.2 | 76.31 | -41.42 | 4 | W. Yang, E. Hauksson, P. M. Shearer, Computing a large refined catalog of focal mechanisms for southern California (1981-2010): Temporal stability of the style of faulting. Bull. Seismol. Soc. Am. 102, 1179–1194 (2012).
2007 | 11 | 16 | 4 | 7 | 54.49 | 33.7238 | -116.8375 | 15.94 | 2.24 | 343 | 69 | -148 | 240.38 | 60.35 | -24.35 | 4 | W. Yang, E. Hauksson, P. M. Shearer, Computing a large refined catalog of focal mechanisms for southern California (1981-2010): Temporal stability of the style of faulting. Bull. Seismol. Soc. Am. 102, 1179–1194 (2012).
2007 | 11 | 16 | 6 | 40 | 59.44 | 33.7322 | -117.4943 | 9.32 | 1.53 | 135 | 31 | 164 | 238.81 | 81.84 | 59.99 | 4 | W. Yang, E. Hauksson, P. M. Shearer, Computing a large refined catalog of focal mechanisms for southern California (1981-2010): Temporal stability of the style of faulting. Bull. Seismol. Soc. Am. 102, 1179–1194 (2012).
2007 | 11 | 16 | 7 | 45 | 33.15 | 33.9267 | -116.7228 | 13.69 | 1.52 | 293 | 86 | -171 | 202.37 | 81.02 | -4.05 | 4 | W. Yang, E. Hauksson, P. M. Shearer, Computing a large refined catalog of focal mechanisms for southern California (1981-2010): Temporal stability of the style of faulting. Bull. Seismol. Soc. Am. 102, 1179–1194 (2012).
2007 | 11 | 16 | 8 | 55 | 29.03 | 34.9347 | -118.7418 | 9.52 | 1.67 | 155 | 50 | -166 | 55.89 | 79.32 | -40.85 | 4 | W. Yang, E. Hauksson, P. M. Shearer, Computing a large refined catalog of focal mechanisms for southern California (1981-2010): Temporal stability of the style of faulting. Bull. Seismol. Soc. Am. 102, 1179–1194 (2012).
2007 | 11 | 16 | 19 | 13 | 4.62 | 33.1692 | -115.9732 | 8.3 | 2.29 | 112 | 82 | -173 | 21.02 | 83.07 | -8.06 | 4 | W. Yang, E. Hauksson, P. M. Shearer, Computing a large refined catalog of focal mechanisms for southern California (1981-2010): Temporal stability of the style of faulting. Bull. Seismol. Soc. Am. 102, 1179–1194 (2012).
2007 | 11 | 17 | 1 | 49 | 20.53 | 33.6198 | -116.5695 | 11.48 | 1.1 | 310 | 67 | 167 | 45.15 | 78.05 | 23.54 | 4 | W. Yang, E. Hauksson, P. M. Shearer, Computing a large refined catalog of focal mechanisms for southern California (1981-2010): Temporal stability of the style of faulting. Bull. Seismol. Soc. Am. 102, 1179–1194 (2012).
2007 | 11 | 17 | 2 | 45 | 7.75 | 34.4008 | -119.6517 | 14.36 | 3.43 | 111 | 55 | 116 | 250.62 | 42.59 | 57.95 | 4 | W. Yang, E. Hauksson, P. M. Shearer, Computing a large refined catalog of focal mechanisms for southern California (1981-2010): Temporal stability of the style of faulting. Bull. Seismol. Soc. Am. 102, 1179–1194 (2012).
2007 | 11 | 17 | 2 | 55 | 19.7 | 34.399 | -119.6482 | 13.53 | 2.62 | 75 | 37 | 126 | 212.71 | 60.86 | 66.11 | 4 | W. Yang, E. Hauksson, P. M. Shearer, Computing a large refined catalog of focal mechanisms for southern California (1981-2010): Temporal stability of the style of faulting. Bull. Seismol. Soc. Am. 102, 1179–1194 (2012).
2007 | 11 | 17 | 9 | 5 | 31.69 | 35.4285 | -118.3053 | 10.95 | 2.15 | 159 | 74 | -179 | 68.72 | 89.04 | -16 | 4 | W. Yang, E. Hauksson, P. M. Shearer, Computing a large refined catalog of focal mechanisms for southern California (1981-2010): Temporal stability of the style of faulting. Bull. Seismol. Soc. Am. 102, 1179–1194 (2012).
2007 | 11 | 17 | 9 | 35 | 53.78 | 33.6812 | -116.9473 | 5.46 | 1.15 | 352 | 59 | -102 | 194.43 | 33.02 | -70.91 | 4 | W. Yang, E. Hauksson, P. M. Shearer, Computing a large refined catalog of focal mechanisms for southern California (1981-2010): Temporal stability of the style of faulting. Bull. Seismol. Soc. Am. 102, 1179–1194 (2012).
2007 | 11 | 17 | 13 | 59 | 50.52 | 33.3543 | -116.3005 | 11.62 | 2.94 | 0 | 90 | -177 | 270 | 87 | 0 | 4 | W. Yang, E. Hauksson, P. M. Shearer, Computing a large refined catalog of focal mechanisms for southern California (1981-2010): Temporal stability of the style of faulting. Bull. Seismol. Soc. Am. 102, 1179–1194 (2012).
2007 | 11 | 17 | 15 | 15 | 34.93 | 35.9412 | -117.675 | 3.43 | 2.24 | 156 | 87 | -100 | 49.47 | 10.44 | -16.79 | 4 | W. Yang, E. Hauksson, P. M. Shearer, Computing a large refined catalog of focal mechanisms for southern California (1981-2010): Temporal stability of the style of faulting. Bull. Seismol. Soc. Am. 102, 1179–1194 (2012).
2007 | 11 | 17 | 21 | 15 | 39.39 | 33.5092 | -116.4565 | 6.56 | 3.29 | 300 | 90 | -176 | 210 | 86 | 0 | 4 | W. Yang, E. Hauksson, P. M. Shearer, Computing a large refined catalog of focal mechanisms for southern California (1981-2010): Temporal stability of the style of faulting. Bull. Seismol. Soc. Am. 102, 1179–1194 (2012).
2007 | 11 | 17 | 21 | 40 | 5.58 | 33.5097 | -116.4577 | 6.62 | 1.4 | 296 | 66 | -167 | 200.64 | 78.14 | -24.56 | 4 | W. Yang, E. Hauksson, P. M. Shearer, Computing a large refined catalog of focal mechanisms for southern California (1981-2010): Temporal stability of the style of faulting. Bull. Seismol. Soc. Am. 102, 1179–1194 (2012).
2007 | 11 | 17 | 22 | 7 | 21.51 | 34.375 | -118.647 | 7.95 | 1.94 | 307 | 71 | -169 | 213.38 | 79.61 | -19.33 | 4 | W. Yang, E. Hauksson, P. M. Shearer, Computing a large refined catalog of focal mechanisms for southern California (1981-2010): Temporal stability of the style of faulting. Bull. Seismol. Soc. Am. 102, 1179–1194 (2012).
2007 | 11 | 17 | 22 | 8 | 29 | 33.5092 | -116.4567 | 6.58 | 1.58 | 304 | 84 | -178 | 213.79 | 88.01 | -6 | 4 | W. Yang, E. Hauksson, P. M. Shearer, Computing a large refined catalog of focal mechanisms for southern California (1981-2010): Temporal stability of the style of faulting. Bull. Seismol. Soc. Am. 102, 1179–1194 (2012).
2007 | 11 | 17 | 22 | 14 | 36.69 | 34.3757 | -118.6478 | 7.72 | 1.78 | 130 | 81 | -154 | 35.64 | 64.34 | -9.99 | 4 | W. Yang, E. Hauksson, P. M. Shearer, Computing a large refined catalog of focal mechanisms for southern California (1981-2010): Temporal stability of the style of faulting. Bull. Seismol. Soc. Am. 102, 1179–1194 (2012).
2007 | 11 | 18 | 8 | 6 | 14.86 | 33.6768 | -116.7442 | 14.6 | 1.08 | 177 | 29 | 77 | 11.79 | 61.81 | 97.11 | 4 | W. Yang, E. Hauksson, P. M. Shearer, Computing a large refined catalog of focal mechanisms for southern California (1981-2010): Temporal stability of the style of faulting. Bull. Seismol. Soc. Am. 102, 1179–1194 (2012).
2007 | 11 | 18 | 8 | 26 | 36.14 | 33.5098 | -116.4578 | 6.48 | 0.91 | 311 | 66 | -142 | 203.37 | 55.78 | -29.47 | 4 | W. Yang, E. Hauksson, P. M. Shearer, Computing a large refined catalog of focal mechanisms for southern California (1981-2010): Temporal stability of the style of faulting. Bull. Seismol. Soc. Am. 102, 1179–1194 (2012).
2007 | 11 | 18 | 9 | 57 | 0.2 | 33.6095 | -116.7117 | 16.56 | 1.52 | 35 | 42 | -70 | 188.91 | 51.04 | -107.12 | 4 | W. Yang, E. Hauksson, P. M. Shearer, Computing a large refined catalog of focal mechanisms for southern California (1981-2010): Temporal stability of the style of faulting. Bull. Seismol. Soc. Am. 102, 1179–1194 (2012).
2007 | 11 | 18 | 10 | 23 | 18.18 | 35.0625 | -116.988 | 5.5 | 1.75 | 360 | 58 | -170 | 264.66 | 81.53 | -32.4 | 4 | W. Yang, E. Hauksson, P. M. Shearer, Computing a large refined catalog of focal mechanisms for southern California (1981-2010): Temporal stability of the style of faulting. Bull. Seismol. Soc. Am. 102, 1179–1194 (2012).
2007 | 11 | 18 | 11 | 48 | 3.46 | 33.159 | -115.6348 | 4.61 | 1.74 | 347 | 29 | -157 | 236.63 | 79.08 | -62.97 | 4 | W. Yang, E. Hauksson, P. M. Shearer, Computing a large refined catalog of focal mechanisms for southern California (1981-2010): Temporal stability of the style of faulting. Bull. Seismol. Soc. Am. 102, 1179–1194 (2012).
2007 | 11 | 18 | 14 | 33 | 8.8 | 34.0543 | -118.1042 | 13.61 | 1.55 | 300 | 39 | 117 | 86.75 | 55.89 | 69.81 | 4 | W. Yang, E. Hauksson, P. M. Shearer, Computing a large refined catalog of focal mechanisms for southern California (1981-2010): Temporal stability of the style of faulting. Bull. Seismol. Soc. Am. 102, 1179–1194 (2012).
2007 | 11 | 18 | 21 | 35 | 53.49 | 35.8207 | -117.7055 | 6.98 | 1.23 | 175 | 79 | -150 | 78.71 | 60.61 | -12.65 | 4 | W. Yang, E. Hauksson, P. M. Shearer, Computing a large refined catalog of focal mechanisms for southern California (1981-2010): Temporal stability of the style of faulting. Bull. Seismol. Soc. Am. 102, 1179–1194 (2012).
2007 | 11 | 18 | 23 | 9 | 55.37 | 33.5075 | -116.4527 | 6.62 | 2.24 | 298 | 77 | -165 | 204.55 | 75.39 | -13.44 | 4 | W. Yang, E. Hauksson, P. M. Shearer, Computing a large refined catalog of focal mechanisms for southern California (1981-2010): Temporal stability of the style of faulting. Bull. Seismol. Soc. Am. 102, 1179–1194 (2012).
2007 | 11 | 19 | 0 | 55 | 9.67 | 34.157 | -116.4335 | 12.09 | 1.37 | 151 | 63 | -178 | 60.09 | 88.22 | -27.01 | 4 | W. Yang, E. Hauksson, P. M. Shearer, Computing a large refined catalog of focal mechanisms for southern California (1981-2010): Temporal stability of the style of faulting. Bull. Seismol. Soc. Am. 102, 1179–1194 (2012).
2007 | 11 | 19 | 7 | 16 | 44.11 | 33.4792 | -116.5675 | 10.47 | 1.46 | 159 | 86 | 152 | 251.12 | 62.07 | 4.53 | 4 | W. Yang, E. Hauksson, P. M. Shearer, Computing a large refined catalog of focal mechanisms for southern California (1981-2010): Temporal stability of the style of faulting. Bull. Seismol. Soc. Am. 102, 1179–1194 (2012).
2007 | 11 | 19 | 9 | 3 | 5.06 | 33.4798 | -116.574 | 8.66 | 1 | 116 | 60 | 170 | 211.04 | 81.35 | 30.38 | 4 | W. Yang, E. Hauksson, P. M. Shearer, Computing a large refined catalog of focal mechanisms for southern California (1981-2010): Temporal stability of the style of faulting. Bull. Seismol. Soc. Am. 102, 1179–1194 (2012).
2007 | 11 | 19 | 9 | 49 | 45.93 | 32.9187 | -116.2528 | 10.89 | 1.48 | 178 | 18 | -16 | 283.25 | 85.11 | -107.35 | 4 | W. Yang, E. Hauksson, P. M. Shearer, Computing a large refined catalog of focal mechanisms for southern California (1981-2010): Temporal stability of the style of faulting. Bull. Seismol. Soc. Am. 102, 1179–1194 (2012).
2007 | 11 | 19 | 20 | 32 | 48.8 | 43.54 | -127.41 | 10 | 5.76 | 26 | 82 | 0 | 296 | 90 | -172 | 13 | Global CMT database: https://www.globalcmt.org
2007 | 11 | 19 | 22 | 43 | 3 | 43.637 | -127.474 | 10 | 5 | 18 | 68 | -5 | 109.88 | 85.36 | -157.92 | 17 | Moment tensors from U.S. Geological Survey Advanced National Seismic System (ANSS) Comprehensive Catalog of Earthquake Events and Products, https://www.sciencebase.gov/catalog/item/52eab950e4b0444d1ce67917
2007 | 11 | 21 | 8 | 51 | 33.77 | 33.7123 | -116.7607 | 16.22 | 1.4 | 297 | 50 | -177 | 205.07 | 87.7 | -40.04 | 4 | W. Yang, E. Hauksson, P. M. Shearer, Computing a large refined catalog of focal mechanisms for southern California (1981-2010): Temporal stability of the style of faulting. Bull. Seismol. Soc. Am. 102, 1179–1194 (2012).
2007 | 11 | 21 | 9 | 51 | 55.74 | 33.7127 | -116.7608 | 16.24 | 1.31 | 357 | 43 | -119 | 214.16 | 53.38 | -65.67 | 4 | W. Yang, E. Hauksson, P. M. Shearer, Computing a large refined catalog of focal mechanisms for southern California (1981-2010): Temporal stability of the style of faulting. Bull. Seismol. Soc. Am. 102, 1179–1194 (2012).
2007 | 11 | 21 | 10 | 29 | 45.12 | 33.503 | -116.4802 | 5.14 | 0.5 | 117 | 64 | -128 | 357.7 | 44.91 | -38.39 | 4 | W. Yang, E. Hauksson, P. M. Shearer, Computing a large refined catalog of focal mechanisms for southern California (1981-2010): Temporal stability of the style of faulting. Bull. Seismol. Soc. Am. 102, 1179–1194 (2012).
2007 | 11 | 21 | 11 | 31 | 24.35 | 33.9827 | -118.363 | 9.96 | 1.95 | 166 | 76 | 167 | 259.2 | 77.39 | 14.35 | 4 | W. Yang, E. Hauksson, P. M. Shearer, Computing a large refined catalog of focal mechanisms for southern California (1981-2010): Temporal stability of the style of faulting. Bull. Seismol. Soc. Am. 102, 1179–1194 (2012).
2007 | 11 | 21 | 19 | 30 | 56.83 | 34.0132 | -116.3215 | 10.87 | 1.95 | 119 | 87 | -166 | 28.25 | 76.02 | -3.09 | 4 | W. Yang, E. Hauksson, P. M. Shearer, Computing a large refined catalog of focal mechanisms for southern California (1981-2010): Temporal stability of the style of faulting. Bull. Seismol. Soc. Am. 102, 1179–1194 (2012).
2007 | 11 | 21 | 20 | 11 | 45.57 | 35.8205 | -117.7053 | 6.95 | 1.79 | 171 | 74 | -151 | 72.31 | 62.22 | -18.15 | 4 | W. Yang, E. Hauksson, P. M. Shearer, Computing a large refined catalog of focal mechanisms for southern California (1981-2010): Temporal stability of the style of faulting. Bull. Seismol. Soc. Am. 102, 1179–1194 (2012).
2007 | 11 | 21 | 21 | 37 | 51.56 | 35.9597 | -117.4825 | 6.67 | 2.56 | 301 | 79 | 169 | 33.12 | 79.2 | 11.2 | 4 | W. Yang, E. Hauksson, P. M. Shearer, Computing a large refined catalog of focal mechanisms for southern California (1981-2010): Temporal stability of the style of faulting. Bull. Seismol. Soc. Am. 102, 1179–1194 (2012).
2007 | 11 | 22 | 3 | 36 | 5.11 | 35.8377 | -117.6835 | 5.5 | 2.02 | 22 | 29 | -66 | 175.02 | 63.71 | -102.71 | 4 | W. Yang, E. Hauksson, P. M. Shearer, Computing a large refined catalog of focal mechanisms for southern California (1981-2010): Temporal stability of the style of faulting. Bull. Seismol. Soc. Am. 102, 1179–1194 (2012).
2007 | 11 | 22 | 8 | 1 | 6.75 | 33.4687 | -116.5967 | 10.95 | 1.85 | 130 | 60 | 176 | 222 | 86.54 | 30.06 | 4 | W. Yang, E. Hauksson, P. M. Shearer, Computing a large refined catalog of focal mechanisms for southern California (1981-2010): Temporal stability of the style of faulting. Bull. Seismol. Soc. Am. 102, 1179–1194 (2012).
2007 | 11 | 22 | 10 | 4 | 54.2 | 34.2347 | -117.611 | 9.42 | 1.5 | 128 | 77 | -143 | 28.38 | 54.1 | -16.12 | 4 | W. Yang, E. Hauksson, P. M. Shearer, Computing a large refined catalog of focal mechanisms for southern California (1981-2010): Temporal stability of the style of faulting. Bull. Seismol. Soc. Am. 102, 1179–1194 (2012).
2007 | 11 | 22 | 10 | 15 | 1.72 | 34.3137 | -116.4782 | 8.12 | 1.86 | 52 | 89 | 178 | 142.03 | 88 | 1 | 4 | W. Yang, E. Hauksson, P. M. Shearer, Computing a large refined catalog of focal mechanisms for southern California (1981-2010): Temporal stability of the style of faulting. Bull. Seismol. Soc. Am. 102, 1179–1194 (2012).
2007 | 11 | 22 | 10 | 41 | 7.34 | 33.8348 | -116.1725 | 8.39 | 1.87 | 335 | 78 | -179 | 244.79 | 89.02 | -12 | 4 | W. Yang, E. Hauksson, P. M. Shearer, Computing a large refined catalog of focal mechanisms for southern California (1981-2010): Temporal stability of the style of faulting. Bull. Seismol. Soc. Am. 102, 1179–1194 (2012).
2007 | 11 | 22 | 10 | 51 | 36.68 | 33.8347 | -116.1728 | 8.44 | 0.93 | 348 | 81 | -179 | 257.84 | 89.01 | -9 | 4 | W. Yang, E. Hauksson, P. M. Shearer, Computing a large refined catalog of focal mechanisms for southern California (1981-2010): Temporal stability of the style of faulting. Bull. Seismol. Soc. Am. 102, 1179–1194 (2012).
2007 | 11 | 22 | 11 | 59 | 2.81 | 36.1192 | -118.3813 | 8.45 | 1.46 | 156 | 43 | -136 | 30.77 | 61.72 | -56.15 | 4 | W. Yang, E. Hauksson, P. M. Shearer, Computing a large refined catalog of focal mechanisms for southern California (1981-2010): Temporal stability of the style of faulting. Bull. Seismol. Soc. Am. 102, 1179–1194 (2012).
2007 | 11 | 22 | 14 | 36 | 52.21 | 34.156 | -116.4342 | 12.06 | 1.33 | 236 | 34 | -98 | 65.62 | 56.38 | -84.64 | 4 | W. Yang, E. Hauksson, P. M. Shearer, Computing a large refined catalog of focal mechanisms for southern California (1981-2010): Temporal stability of the style of faulting. Bull. Seismol. Soc. Am. 102, 1179–1194 (2012).
2007 | 11 | 23 | 10 | 31 | 38.79 | 34.3358 | -118.4757 | 8.23 | 1.89 | 123 | 70 | 150 | 224.17 | 61.98 | 22.8 | 4 | W. Yang, E. Hauksson, P. M. Shearer, Computing a large refined catalog of focal mechanisms for southern California (1981-2010): Temporal stability of the style of faulting. Bull. Seismol. Soc. Am. 102, 1179–1194 (2012).
2007 | 11 | 23 | 10 | 46 | 17.46 | 33.4927 | -116.402 | 10.83 | 2.01 | 319 | 80 | 165 | 51.66 | 75.23 | 10.35 | 4 | W. Yang, E. Hauksson, P. M. Shearer, Computing a large refined catalog of focal mechanisms for southern California (1981-2010): Temporal stability of the style of faulting. Bull. Seismol. Soc. Am. 102, 1179–1194 (2012).
2007 | 11 | 23 | 18 | 12 | 28.86 | 34.1783 | -117.3788 | 11.46 | 2.39 | 274 | 69 | 168 | 8.36 | 78.81 | 21.43 | 4 | W. Yang, E. Hauksson, P. M. Shearer, Computing a large refined catalog of focal mechanisms for southern California (1981-2010): Temporal stability of the style of faulting. Bull. Seismol. Soc. Am. 102, 1179–1194 (2012).
2007 | 11 | 23 | 22 | 51 | 48.26 | 34.2353 | -117.6113 | 9.4 | 1.55 | 128 | 85 | -137 | 33.35 | 47.2 | -6.82 | 4 | W. Yang, E. Hauksson, P. M. Shearer, Computing a large refined catalog of focal mechanisms for southern California (1981-2010): Temporal stability of the style of faulting. Bull. Seismol. Soc. Am. 102, 1179–1194 (2012).
2007 | 11 | 24 | 15 | 3 | 23.71 | 33.2243 | -116.7197 | 8.97 | 1.61 | 147 | 89 | -174 | 56.89 | 84 | -1.01 | 4 | W. Yang, E. Hauksson, P. M. Shearer, Computing a large refined catalog of focal mechanisms for southern California (1981-2010): Temporal stability of the style of faulting. Bull. Seismol. Soc. Am. 102, 1179–1194 (2012).
2007 | 11 | 25 | 7 | 7 | 29.92 | 33.578 | -116.804 | 7.59 | 1.6 | 153 | 90 | 166 | 243 | 76 | 0 | 4 | W. Yang, E. Hauksson, P. M. Shearer, Computing a large refined catalog of focal mechanisms for southern California (1981-2010): Temporal stability of the style of faulting. Bull. Seismol. Soc. Am. 102, 1179–1194 (2012).
2007 | 11 | 25 | 7 | 49 | 5.65 | 34.0123 | -117.5945 | 4.19 | 1.13 | 289 | 50 | 171 | 24.81 | 83.12 | 40.35 | 4 | W. Yang, E. Hauksson, P. M. Shearer, Computing a large refined catalog of focal mechanisms for southern California (1981-2010): Temporal stability of the style of faulting. Bull. Seismol. Soc. Am. 102, 1179–1194 (2012).
2007 | 11 | 25 | 13 | 13 | 15.62 | 32.6843 | -116.0903 | 9.11 | 1.98 | 302 | 84 | -163 | 210.17 | 73.1 | -6.27 | 4 | W. Yang, E. Hauksson, P. M. Shearer, Computing a large refined catalog of focal mechanisms for southern California (1981-2010): Temporal stability of the style of faulting. Bull. Seismol. Soc. Am. 102, 1179–1194 (2012).
2007 | 11 | 25 | 20 | 30 | 43.91 | 34.2402 | -116.7117 | 6.2 | 3.12 | 322 | 76 | 180 | 52 | 90 | 14 | 4 | W. Yang, E. Hauksson, P. M. Shearer, Computing a large refined catalog of focal mechanisms for southern California (1981-2010): Temporal stability of the style of faulting. Bull. Seismol. Soc. Am. 102, 1179–1194 (2012).
2007 | 11 | 26 | 4 | 12 | 12.63 | 36.0667 | -117.8532 | 2.76 | 1.74 | 174 | 46 | -117 | 30.26 | 50.14 | -64.82 | 4 | W. Yang, E. Hauksson, P. M. Shearer, Computing a large refined catalog of focal mechanisms for southern California (1981-2010): Temporal stability of the style of faulting. Bull. Seismol. Soc. Am. 102, 1179–1194 (2012).
2007 | 11 | 26 | 4 | 40 | 33.1 | 33.1762 | -116.5443 | 15.12 | 3.3 | 273 | 65 | 171 | 6.83 | 81.85 | 25.27 | 4 | W. Yang, E. Hauksson, P. M. Shearer, Computing a large refined catalog of focal mechanisms for southern California (1981-2010): Temporal stability of the style of faulting. Bull. Seismol. Soc. Am. 102, 1179–1194 (2012).
2007 | 11 | 26 | 11 | 49 | 20.89 | 33.1783 | -116.5432 | 15.32 | 1.19 | 137 | 85 | 177 | 227.26 | 87.01 | 5.01 | 4 | W. Yang, E. Hauksson, P. M. Shearer, Computing a large refined catalog of focal mechanisms for southern California (1981-2010): Temporal stability of the style of faulting. Bull. Seismol. Soc. Am. 102, 1179–1194 (2012).
2007 | 11 | 26 | 12 | 4 | 46.44 | 33.6823 | -116.7757 | 18.41 | 0.8 | 349 | 49 | -154 | 241.26 | 70.68 | -44.04 | 4 | W. Yang, E. Hauksson, P. M. Shearer, Computing a large refined catalog of focal mechanisms for southern California (1981-2010): Temporal stability of the style of faulting. Bull. Seismol. Soc. Am. 102, 1179–1194 (2012).
2007 | 11 | 26 | 20 | 17 | 1.24 | 34.9868 | -118.4865 | 5.73 | 2.49 | 163 | 83 | -176 | 72.51 | 86.03 | -7.02 | 4 | W. Yang, E. Hauksson, P. M. Shearer, Computing a large refined catalog of focal mechanisms for southern California (1981-2010): Temporal stability of the style of faulting. Bull. Seismol. Soc. Am. 102, 1179–1194 (2012).
2007 | 11 | 26 | 21 | 51 | 48.23 | 34.0433 | -117.2433 | 16.63 | 2.42 | 12 | 67 | -139 | 263.24 | 52.85 | -29.35 | 4 | W. Yang, E. Hauksson, P. M. Shearer, Computing a large refined catalog of focal mechanisms for southern California (1981-2010): Temporal stability of the style of faulting. Bull. Seismol. Soc. Am. 102, 1179–1194 (2012).
2007 | 11 | 26 | 23 | 36 | 27.08 | 35.8423 | -117.677 | 5.98 | 1.46 | 205 | 70 | -105 | 63.08 | 24.81 | -54.58 | 4 | W. Yang, E. Hauksson, P. M. Shearer, Computing a large refined catalog of focal mechanisms for southern California (1981-2010): Temporal stability of the style of faulting. Bull. Seismol. Soc. Am. 102, 1179–1194 (2012).
2007 | 11 | 27 | 1 | 57 | 42.2 | 34.2355 | -117.6113 | 9.4 | 1.78 | 298 | 75 | 159 | 33.67 | 69.75 | 16.01 | 4 | W. Yang, E. Hauksson, P. M. Shearer, Computing a large refined catalog of focal mechanisms for southern California (1981-2010): Temporal stability of the style of faulting. Bull. Seismol. Soc. Am. 102, 1179–1194 (2012).
2007 | 11 | 27 | 2 | 0 | 27.38 | 34.235 | -117.6113 | 9.42 | 1.56 | 308 | 86 | 162 | 39.3 | 72.05 | 4.21 | 4 | W. Yang, E. Hauksson, P. M. Shearer, Computing a large refined catalog of focal mechanisms for southern California (1981-2010): Temporal stability of the style of faulting. Bull. Seismol. Soc. Am. 102, 1179–1194 (2012).
2007 | 11 | 27 | 2 | 42 | 50.97 | 35.8425 | -117.6775 | 6.12 | 2.35 | 171 | 79 | -138 | 71.25 | 48.94 | -14.66 | 4 | W. Yang, E. Hauksson, P. M. Shearer, Computing a large refined catalog of focal mechanisms for southern California (1981-2010): Temporal stability of the style of faulting. Bull. Seismol. Soc. Am. 102, 1179–1194 (2012).
2007 | 11 | 27 | 6 | 58 | 11.67 | 33.65 | -116.7165 | 14.28 | 2.06 | 321 | 50 | 157 | 66.26 | 72.58 | 42.35 | 4 | W. Yang, E. Hauksson, P. M. Shearer, Computing a large refined catalog of focal mechanisms for southern California (1981-2010): Temporal stability of the style of faulting. Bull. Seismol. Soc. Am. 102, 1179–1194 (2012).
2007 | 11 | 27 | 9 | 25 | 31.93 | 33.4955 | -116.5598 | 12.32 | 0.87 | 137 | 84 | 173 | 227.74 | 83.04 | 6.04 | 4 | W. Yang, E. Hauksson, P. M. Shearer, Computing a large refined catalog of focal mechanisms for southern California (1981-2010): Temporal stability of the style of faulting. Bull. Seismol. Soc. Am. 102, 1179–1194 (2012).
2007 | 11 | 28 | 2 | 30 | 12 | 36.6 | -121.2095 | 8.526 | 3.4 | 40 | 75 | -30 | 138.5 | 61.12 | -162.81 | 17 | Moment tensors from U.S. Geological Survey Advanced National Seismic System (ANSS) Comprehensive Catalog of Earthquake Events and Products, https://www.sciencebase.gov/catalog/item/52eab950e4b0444d1ce67917
2007 | 11 | 28 | 3 | 28 | 5.4 | 34.3268 | -116.4723 | 7.53 | 1.7 | 259 | 26 | -72 | 59.12 | 65.36 | -98.57 | 4 | W. Yang, E. Hauksson, P. M. Shearer, Computing a large refined catalog of focal mechanisms for southern California (1981-2010): Temporal stability of the style of faulting. Bull. Seismol. Soc. Am. 102, 1179–1194 (2012).
2007 | 11 | 28 | 6 | 56 | 48.89 | 34.4708 | -116.5203 | 11.45 | 1.91 | 181 | 81 | -174 | 90.06 | 84.07 | -9.05 | 4 | W. Yang, E. Hauksson, P. M. Shearer, Computing a large refined catalog of focal mechanisms for southern California (1981-2010): Temporal stability of the style of faulting. Bull. Seismol. Soc. Am. 102, 1179–1194 (2012).
2007 | 11 | 28 | 7 | 19 | 16.19 | 34.3372 | -118.4755 | 8.14 | 2.18 | 319 | 82 | -172 | 227.88 | 82.08 | -8.08 | 4 | W. Yang, E. Hauksson, P. M. Shearer, Computing a large refined catalog of focal mechanisms for southern California (1981-2010): Temporal stability of the style of faulting. Bull. Seismol. Soc. Am. 102, 1179–1194 (2012).
2007 | 11 | 28 | 11 | 45 | 22.82 | 33.962 | -116.871 | 7.1 | 1.23 | 116 | 89 | 160 | 206.36 | 70 | 1.06 | 4 | W. Yang, E. Hauksson, P. M. Shearer, Computing a large refined catalog of focal mechanisms for southern California (1981-2010): Temporal stability of the style of faulting. Bull. Seismol. Soc. Am. 102, 1179–1194 (2012).
2007 | 11 | 28 | 12 | 26 | 28.54 | 33.5792 | -116.6075 | 16.1 | 1.02 | 351 | 27 | -151 | 234.72 | 77.29 | -65.98 | 4 | W. Yang, E. Hauksson, P. M. Shearer, Computing a large refined catalog of focal mechanisms for southern California (1981-2010): Temporal stability of the style of faulting. Bull. Seismol. Soc. Am. 102, 1179–1194 (2012).
2007 | 11 | 28 | 12 | 58 | 18 | 66.19 | -135.45 | 22 | 4.04 | 25 | 70 | -45 | 133.88 | 48.36 | -152.76 | 2 | R. B. Herrmann, H. M. Benz, C. J. Ammon, Monitoring the earthquake source process in North America. Bull. Seismol. Soc. Am. 101, 2609–2625 (2011).
2007 | 11 | 28 | 14 | 12 | 25.53 | 35.4295 | -118.3022 | 11.2 | 3.06 | 329 | 80 | -178 | 238.65 | 88.03 | -10.01 | 4 | W. Yang, E. Hauksson, P. M. Shearer, Computing a large refined catalog of focal mechanisms for southern California (1981-2010): Temporal stability of the style of faulting. Bull. Seismol. Soc. Am. 102, 1179–1194 (2012).
2007 | 11 | 28 | 15 | 51 | 54.68 | 34.4703 | -116.5208 | 11.5 | 3.12 | 180 | 89 | -170 | 89.82 | 80 | -1.02 | 4 | W. Yang, E. Hauksson, P. M. Shearer, Computing a large refined catalog of focal mechanisms for southern California (1981-2010): Temporal stability of the style of faulting. Bull. Seismol. Soc. Am. 102, 1179–1194 (2012).
2007 | 11 | 29 | 5 | 38 | 8.82 | 36.556 | -121.1177 | 4.81 | 3.29 | 215 | 70 | 170 | 308.45 | 80.61 | 20.28 | 3 | NCEDC, Northern California Earthquake Data Center. UC Berkeley Seismol. Lab. (2014), doi:10.7932/NCEDC.
2007 | 11 | 29 | 8 | 59 | 46.25 | 33.7063 | -116.7168 | 18.36 | 1.64 | 49 | 88 | 80 | 307.8 | 10.2 | 168.63 | 4 | W. Yang, E. Hauksson, P. M. Shearer, Computing a large refined catalog of focal mechanisms for southern California (1981-2010): Temporal stability of the style of faulting. Bull. Seismol. Soc. Am. 102, 1179–1194 (2012).
2007 | 11 | 29 | 22 | 27 | 39 | 66.4381 | -142.202 | 5.9 | 4.6 | 70 | 80 | -35 | 166.93 | 55.61 | -167.85 | 17 | Moment tensors from U.S. Geological Survey Advanced National Seismic System (ANSS) Comprehensive Catalog of Earthquake Events and Products, https://www.sciencebase.gov/catalog/item/52eab950e4b0444d1ce67917
2007 | 11 | 30 | 1 | 24 | 39.38 | 33.6463 | -116.7133 | 13.44 | 1.58 | 315 | 77 | 163 | 48.93 | 73.45 | 13.57 | 4 | W. Yang, E. Hauksson, P. M. Shearer, Computing a large refined catalog of focal mechanisms for southern California (1981-2010): Temporal stability of the style of faulting. Bull. Seismol. Soc. Am. 102, 1179–1194 (2012).
2007 | 11 | 30 | 7 | 17 | 50.47 | 33.6463 | -116.7135 | 13.48 | 0.93 | 135 | 79 | -159 | 40.81 | 69.4 | -11.76 | 4 | W. Yang, E. Hauksson, P. M. Shearer, Computing a large refined catalog of focal mechanisms for southern California (1981-2010): Temporal stability of the style of faulting. Bull. Seismol. Soc. Am. 102, 1179–1194 (2012).
2007 | 11 | 30 | 18 | 9 | 37.43 | 34.0543 | -117.2532 | 11.96 | 2.63 | 359 | 44 | -120 | 217.75 | 53.02 | -64.23 | 4 | W. Yang, E. Hauksson, P. M. Shearer, Computing a large refined catalog of focal mechanisms for southern California (1981-2010): Temporal stability of the style of faulting. Bull. Seismol. Soc. Am. 102, 1179–1194 (2012).
2007 | 12 | 1 | 3 | 31 | 34.44 | 34.029 | -117.1777 | 16.25 | 1.51 | 150 | 89 | 171 | 240.16 | 81 | 1.01 | 4 | W. Yang, E. Hauksson, P. M. Shearer, Computing a large refined catalog of focal mechanisms for southern California (1981-2010): Temporal stability of the style of faulting. Bull. Seismol. Soc. Am. 102, 1179–1194 (2012).
2007 | 12 | 1 | 7 | 22 | 8.95 | 36.0797 | -117.8795 | 3.31 | 1.41 | 166 | 43 | -134 | 38.86 | 60.62 | -57.07 | 4 | W. Yang, E. Hauksson, P. M. Shearer, Computing a large refined catalog of focal mechanisms for southern California (1981-2010): Temporal stability of the style of faulting. Bull. Seismol. Soc. Am. 102, 1179–1194 (2012).
2007 | 12 | 1 | 9 | 13 | 26 | 57.785 | -142.945 | 10 | 4.5 | 170 | 83 | 151 | 263.86 | 61.24 | 7.99 | 1 | International Seismological Centre (ISC) Bulletin (http://www.isc.ac.uk/iscbulletin/search/fmechanisms/)
2007 | 12 | 1 | 14 | 2 | 3.78 | 34.0543 | -117.2537 | 11.92 | 1.43 | 37 | 55 | -110 | 249.4 | 39.67 | -63.97 | 4 | W. Yang, E. Hauksson, P. M. Shearer, Computing a large refined catalog of focal mechanisms for southern California (1981-2010): Temporal stability of the style of faulting. Bull. Seismol. Soc. Am. 102, 1179–1194 (2012).
2007 | 12 | 1 | 20 | 50 | 12 | 38.8155 | -122.7912 | 2.146 | 3.93 | 75 | 50 | -20 | 178.17 | 74.81 | -138.24 | 17 | Moment tensors from U.S. Geological Survey Advanced National Seismic System (ANSS) Comprehensive Catalog of Earthquake Events and Products, https://www.sciencebase.gov/catalog/item/52eab950e4b0444d1ce67917
2007 | 12 | 1 | 20 | 57 | 9.73 | 38.8452 | -122.796 | 0.69 | 3.03 | 10 | 60 | -110 | 226.05 | 35.53 | -59.36 | 3 | NCEDC, Northern California Earthquake Data Center. UC Berkeley Seismol. Lab. (2014), doi:10.7932/NCEDC.
2007 | 12 | 1 | 23 | 19 | 21.29 | 34.0453 | -116.7437 | 12.11 | 1.55 | 291 | 82 | -177 | 200.58 | 87.03 | -8.01 | 4 | W. Yang, E. Hauksson, P. M. Shearer, Computing a large refined catalog of focal mechanisms for southern California (1981-2010): Temporal stability of the style of faulting. Bull. Seismol. Soc. Am. 102, 1179–1194 (2012).
2007 | 12 | 2 | 0 | 50 | 29.09 | 33.7857 | -116.7645 | 16.11 | 2.04 | 117 | 74 | 172 | 209.22 | 82.31 | 16.15 | 4 | W. Yang, E. Hauksson, P. M. Shearer, Computing a large refined catalog of focal mechanisms for southern California (1981-2010): Temporal stability of the style of faulting. Bull. Seismol. Soc. Am. 102, 1179–1194 (2012).
2007 | 12 | 2 | 5 | 19 | 49.55 | 32.6845 | -116.0907 | 9.06 | 2.51 | 119 | 77 | 172 | 210.81 | 82.21 | 13.12 | 4 | W. Yang, E. Hauksson, P. M. Shearer, Computing a large refined catalog of focal mechanisms for southern California (1981-2010): Temporal stability of the style of faulting. Bull. Seismol. Soc. Am. 102, 1179–1194 (2012).
2007 | 12 | 2 | 8 | 12 | 33.51 | 33.7058 | -116.7173 | 18.29 | 1.8 | 285 | 19 | 170 | 24.47 | 86.76 | 71.27 | 4 | W. Yang, E. Hauksson, P. M. Shearer, Computing a large refined catalog of focal mechanisms for southern California (1981-2010): Temporal stability of the style of faulting. Bull. Seismol. Soc. Am. 102, 1179–1194 (2012).
2007 | 12 | 2 | 13 | 55 | 50.09 | 32.9217 | -115.5293 | 11.08 | 2.04 | 341 | 77 | -170 | 248.73 | 80.26 | -13.19 | 4 | W. Yang, E. Hauksson, P. M. Shearer, Computing a large refined catalog of focal mechanisms for southern California (1981-2010): Temporal stability of the style of faulting. Bull. Seismol. Soc. Am. 102, 1179–1194 (2012).
2007 | 12 | 3 | 2 | 19 | 36.67 | 33.4238 | -116.622 | 12.93 | 1.65 | 327 | 57 | -143 | 214.69 | 59.69 | -39.12 | 4 | W. Yang, E. Hauksson, P. M. Shearer, Computing a large refined catalog of focal mechanisms for southern California (1981-2010): Temporal stability of the style of faulting. Bull. Seismol. Soc. Am. 102, 1179–1194 (2012).
2007 | 12 | 3 | 3 | 30 | 58.67 | 34.5798 | -116.269 | 9.64 | 1.86 | 172 | 42 | -128 | 38.43 | 58.18 | -61 | 4 | W. Yang, E. Hauksson, P. M. Shearer, Computing a large refined catalog of focal mechanisms for southern California (1981-2010): Temporal stability of the style of faulting. Bull. Seismol. Soc. Am. 102, 1179–1194 (2012).
2007 | 12 | 3 | 9 | 39 | 33.49 | 33.7068 | -116.7167 | 18.42 | 0.97 | 220 | 68 | -106 | 77.43 | 26.97 | -55.7 | 4 | W. Yang, E. Hauksson, P. M. Shearer, Computing a large refined catalog of focal mechanisms for southern California (1981-2010): Temporal stability of the style of faulting. Bull. Seismol. Soc. Am. 102, 1179–1194 (2012).
2007 | 12 | 3 | 13 | 5 | 47.02 | 33.3647 | -116.3867 | 12.03 | 1.96 | 141 | 83 | 177 | 231.37 | 87.02 | 7.01 | 4 | W. Yang, E. Hauksson, P. M. Shearer, Computing a large refined catalog of focal mechanisms for southern California (1981-2010): Temporal stability of the style of faulting. Bull. Seismol. Soc. Am. 102, 1179–1194 (2012).
2007 | 12 | 4 | 6 | 17 | 38.54 | 35.0297 | -116.9672 | 8.87 | 1.9 | 354 | 86 | -176 | 263.72 | 86.01 | -4.01 | 4 | W. Yang, E. Hauksson, P. M. Shearer, Computing a large refined catalog of focal mechanisms for southern California (1981-2010): Temporal stability of the style of faulting. Bull. Seismol. Soc. Am. 102, 1179–1194 (2012).
2007 | 12 | 4 | 10 | 7 | 51.33 | 35.0412 | -118.4145 | 10.65 | 2.25 | 322 | 83 | -178 | 231.76 | 88.01 | -7 | 4 | W. Yang, E. Hauksson, P. M. Shearer, Computing a large refined catalog of focal mechanisms for southern California (1981-2010): Temporal stability of the style of faulting. Bull. Seismol. Soc. Am. 102, 1179–1194 (2012).
2007 | 12 | 4 | 16 | 29 | 13.14 | 35.8375 | -117.6837 | 5.65 | 1.97 | 191 | 72 | -102 | 45.52 | 21.52 | -57.39 | 4 | W. Yang, E. Hauksson, P. M. Shearer, Computing a large refined catalog of focal mechanisms for southern California (1981-2010): Temporal stability of the style of faulting. Bull. Seismol. Soc. Am. 102, 1179–1194 (2012).
2007 | 12 | 4 | 17 | 29 | 35.06 | 32.6845 | -116.091 | 8.95 | 2.94 | 116 | 90 | -170 | 26 | 80 | 0 | 4 | W. Yang, E. Hauksson, P. M. Shearer, Computing a large refined catalog of focal mechanisms for southern California (1981-2010): Temporal stability of the style of faulting. Bull. Seismol. Soc. Am. 102, 1179–1194 (2012).
2007 | 12 | 5 | 7 | 2 | 51.37 | 32.7788 | -115.5363 | 11.22 | 2.49 | 158 | 69 | -147 | 54.9 | 59.44 | -24.59 | 4 | W. Yang, E. Hauksson, P. M. Shearer, Computing a large refined catalog of focal mechanisms for southern California (1981-2010): Temporal stability of the style of faulting. Bull. Seismol. Soc. Am. 102, 1179–1194 (2012).
2007 | 12 | 5 | 10 | 49 | 27.68 | 40.0287 | -121.1588 | 0.89 | 3.07 | 45 | 65 | 10 | 310.74 | 80.95 | 154.66 | 3 | NCEDC, Northern California Earthquake Data Center. UC Berkeley Seismol. Lab. (2014), doi:10.7932/NCEDC.
2007 | 12 | 5 | 12 | 59 | 1.86 | 33.6577 | -116.7203 | 14.67 | 0.91 | 49 | 8 | -99 | 238.09 | 82.1 | -88.74 | 4 | W. Yang, E. Hauksson, P. M. Shearer, Computing a large refined catalog of focal mechanisms for southern California (1981-2010): Temporal stability of the style of faulting. Bull. Seismol. Soc. Am. 102, 1179–1194 (2012).
2007 | 12 | 5 | 17 | 19 | 30.13 | 33.3192 | -116.3262 | 11.53 | 1.96 | 320 | 68 | -155 | 220.09 | 66.93 | -24.03 | 4 | W. Yang, E. Hauksson, P. M. Shearer, Computing a large refined catalog of focal mechanisms for southern California (1981-2010): Temporal stability of the style of faulting. Bull. Seismol. Soc. Am. 102, 1179–1194 (2012).
2007 | 12 | 5 | 18 | 31 | 2.84 | 35.9962 | -117.9093 | 4.43 | 1.46 | 153 | 89 | 166 | 243.25 | 76 | 1.03 | 4 | W. Yang, E. Hauksson, P. M. Shearer, Computing a large refined catalog of focal mechanisms for southern California (1981-2010): Temporal stability of the style of faulting. Bull. Seismol. Soc. Am. 102, 1179–1194 (2012).
2007 | 12 | 6 | 2 | 23 | 11.15 | 35.8322 | -117.7628 | 5.27 | 1.61 | 163 | 76 | -178 | 72.52 | 88.06 | -14.01 | 4 | W. Yang, E. Hauksson, P. M. Shearer, Computing a large refined catalog of focal mechanisms for southern California (1981-2010): Temporal stability of the style of faulting. Bull. Seismol. Soc. Am. 102, 1179–1194 (2012).
2007 | 12 | 6 | 2 | 39 | 14.04 | 34.0365 | -116.9343 | 16.55 | 1.55 | 356 | 45 | -113 | 206.98 | 49.39 | -68.66 | 4 | W. Yang, E. Hauksson, P. M. Shearer, Computing a large refined catalog of focal mechanisms for southern California (1981-2010): Temporal stability of the style of faulting. Bull. Seismol. Soc. Am. 102, 1179–1194 (2012).
2007 | 12 | 6 | 3 | 54 | 57.34 | 35.5658 | -120.8362 | 4.52 | 3.3 | 110 | 40 | 100 | 277.04 | 50.73 | 81.71 | 3 | NCEDC, Northern California Earthquake Data Center. UC Berkeley Seismol. Lab. (2014), doi:10.7932/NCEDC.
2007 | 12 | 6 | 4 | 52 | 53.39 | 33.9945 | -116.9822 | 17.54 | 1.62 | 318 | 60 | 180 | 48 | 90 | 30 | 4 | W. Yang, E. Hauksson, P. M. Shearer, Computing a large refined catalog of focal mechanisms for southern California (1981-2010): Temporal stability of the style of faulting. Bull. Seismol. Soc. Am. 102, 1179–1194 (2012).
2007 | 12 | 6 | 12 | 49 | 58.87 | 34.2353 | -116.832 | 4.25 | 2.05 | 144 | 75 | 132 | 250.04 | 44.12 | 21.82 | 4 | W. Yang, E. Hauksson, P. M. Shearer, Computing a large refined catalog of focal mechanisms for southern California (1981-2010): Temporal stability of the style of faulting. Bull. Seismol. Soc. Am. 102, 1179–1194 (2012).
2007 | 12 | 6 | 15 | 13 | 8.39 | 39.828 | -122.6597 | 4.45 | 3.47 | 160 | 70 | -180 | 70 | 90 | -20 | 3 | NCEDC, Northern California Earthquake Data Center. UC Berkeley Seismol. Lab. (2014), doi:10.7932/NCEDC.
2007 | 12 | 6 | 23 | 43 | 52.05 | 34.162 | -116.8422 | 8.79 | 1.67 | 285 | 60 | -150 | 178.9 | 64.34 | -33.69 | 4 | W. Yang, E. Hauksson, P. M. Shearer, Computing a large refined catalog of focal mechanisms for southern California (1981-2010): Temporal stability of the style of faulting. Bull. Seismol. Soc. Am. 102, 1179–1194 (2012).
2007 | 12 | 7 | 4 | 46 | 7.47 | 33.4993 | -116.4423 | 8.07 | 1.32 | 137 | 80 | 179 | 227.17 | 89.02 | 10 | 4 | W. Yang, E. Hauksson, P. M. Shearer, Computing a large refined catalog of focal mechanisms for southern California (1981-2010): Temporal stability of the style of faulting. Bull. Seismol. Soc. Am. 102, 1179–1194 (2012).
2007 | 12 | 7 | 5 | 16 | 5.61 | 34.29 | -116.8727 | 5.26 | 1.53 | 306 | 76 | -166 | 212.55 | 76.42 | -14.41 | 4 | W. Yang, E. Hauksson, P. M. Shearer, Computing a large refined catalog of focal mechanisms for southern California (1981-2010): Temporal stability of the style of faulting. Bull. Seismol. Soc. Am. 102, 1179–1194 (2012).
2007 | 12 | 7 | 19 | 2 | 11.03 | 34.0418 | -117.2617 | 17.83 | 2.43 | 22 | 62 | -136 | 267.61 | 52.17 | -36.47 | 4 | W. Yang, E. Hauksson, P. M. Shearer, Computing a large refined catalog of focal mechanisms for southern California (1981-2010): Temporal stability of the style of faulting. Bull. Seismol. Soc. Am. 102, 1179–1194 (2012).
2007 | 12 | 7 | 23 | 38 | 38.38 | 33.7748 | -116.9198 | 13.56 | 1.62 | 80 | 80 | 139 | 178.58 | 49.75 | 13.15 | 4 | W. Yang, E. Hauksson, P. M. Shearer, Computing a large refined catalog of focal mechanisms for southern California (1981-2010): Temporal stability of the style of faulting. Bull. Seismol. Soc. Am. 102, 1179–1194 (2012).
2007 | 12 | 8 | 0 | 2 | 22.94 | 34.0548 | -117.2548 | 11.66 | 1.57 | 8 | 65 | -122 | 243.93 | 39.77 | -41.35 | 4 | W. Yang, E. Hauksson, P. M. Shearer, Computing a large refined catalog of focal mechanisms for southern California (1981-2010): Temporal stability of the style of faulting. Bull. Seismol. Soc. Am. 102, 1179–1194 (2012).
2007 | 12 | 8 | 2 | 48 | 52.54 | 33.7365 | -117.4872 | 10.02 | 2.18 | 248 | 58 | 56 | 119.85 | 45.33 | 131.83 | 4 | W. Yang, E. Hauksson, P. M. Shearer, Computing a large refined catalog of focal mechanisms for southern California (1981-2010): Temporal stability of the style of faulting. Bull. Seismol. Soc. Am. 102, 1179–1194 (2012).
2007 | 12 | 8 | 13 | 55 | 43.69 | 32.642 | -116.1273 | 11.01 | 3.96 | 122 | 79 | -173 | 30.66 | 83.13 | -11.08 | 4 | W. Yang, E. Hauksson, P. M. Shearer, Computing a large refined catalog of focal mechanisms for southern California (1981-2010): Temporal stability of the style of faulting. Bull. Seismol. Soc. Am. 102, 1179–1194 (2012).
2007 | 12 | 8 | 13 | 58 | 36.49 | 32.6488 | -116.135 | 10.16 | 2.14 | 280 | 76 | 145 | 19.61 | 56.18 | 16.93 | 4 | W. Yang, E. Hauksson, P. M. Shearer, Computing a large refined catalog of focal mechanisms for southern California (1981-2010): Temporal stability of the style of faulting. Bull. Seismol. Soc. Am. 102, 1179–1194 (2012).
2007 | 12 | 8 | 14 | 36 | 47.08 | 33.6857 | -117.097 | 15.43 | 1.38 | 331 | 74 | 168 | 64.35 | 78.47 | 16.34 | 4 | W. Yang, E. Hauksson, P. M. Shearer, Computing a large refined catalog of focal mechanisms for southern California (1981-2010): Temporal stability of the style of faulting. Bull. Seismol. Soc. Am. 102, 1179–1194 (2012).
2007 | 12 | 8 | 20 | 38 | 7.3 | 33.5108 | -116.4587 | 6.52 | 1.66 | 302 | 88 | 158 | 32.81 | 68.01 | 2.16 | 4 | W. Yang, E. Hauksson, P. M. Shearer, Computing a large refined catalog of focal mechanisms for southern California (1981-2010): Temporal stability of the style of faulting. Bull. Seismol. Soc. Am. 102, 1179–1194 (2012).
2007 | 12 | 9 | 9 | 18 | 27.52 | 34.2835 | -116.851 | 10.58 | 1.39 | 118 | 85 | 156 | 210.22 | 66.1 | 5.47 | 4 | W. Yang, E. Hauksson, P. M. Shearer, Computing a large refined catalog of focal mechanisms for southern California (1981-2010): Temporal stability of the style of faulting. Bull. Seismol. Soc. Am. 102, 1179–1194 (2012).
2007 | 12 | 9 | 23 | 11 | 1.2 | 34.031 | -116.7283 | 12.59 | 1.34 | 310 | 74 | -179 | 219.72 | 89.04 | -16 | 4 | W. Yang, E. Hauksson, P. M. Shearer, Computing a large refined catalog of focal mechanisms for southern California (1981-2010): Temporal stability of the style of faulting. Bull. Seismol. Soc. Am. 102, 1179–1194 (2012).
2007 | 12 | 10 | 2 | 23 | 11.8 | 33.2283 | -116.1985 | 10.39 | 1.85 | 167 | 80 | -157 | 72.78 | 67.37 | -10.84 | 4 | W. Yang, E. Hauksson, P. M. Shearer, Computing a large refined catalog of focal mechanisms for southern California (1981-2010): Temporal stability of the style of faulting. Bull. Seismol. Soc. Am. 102, 1179–1194 (2012).
2007 | 12 | 10 | 21 | 11 | 34.23 | 33.961 | -116.8712 | 6.56 | 1.22 | 107 | 88 | 159 | 197.77 | 69.01 | 2.14 | 4 | W. Yang, E. Hauksson, P. M. Shearer, Computing a large refined catalog of focal mechanisms for southern California (1981-2010): Temporal stability of the style of faulting. Bull. Seismol. Soc. Am. 102, 1179–1194 (2012).
2007 | 12 | 11 | 2 | 56 | 17.19 | 33.9495 | -118.9102 | 16.01 | 2.39 | 310 | 51 | 160 | 52.9 | 74.59 | 40.75 | 4 | W. Yang, E. Hauksson, P. M. Shearer, Computing a large refined catalog of focal mechanisms for southern California (1981-2010): Temporal stability of the style of faulting. Bull. Seismol. Soc. Am. 102, 1179–1194 (2012).
2007 | 12 | 11 | 8 | 4 | 44.89 | 36.5535 | -121.1215 | 4.33 | 3.39 | 215 | 80 | 160 | 308.62 | 70.32 | 10.63 | 3 | NCEDC, Northern California Earthquake Data Center. UC Berkeley Seismol. Lab. (2014), doi:10.7932/NCEDC.
2007 | 12 | 11 | 19 | 17 | 21.9 | 40.42 | -126.28 | 10 | 4.92 | 357 | 87 | -1 | 87.05 | 89 | -177 | 13 | Global CMT database: https://www.globalcmt.org
2007 | 12 | 12 | 6 | 35 | 46.29 | 33.0468 | -116.0163 | 9.82 | 2.49 | 330 | 88 | 164 | 60.57 | 74.01 | 2.08 | 4 | W. Yang, E. Hauksson, P. M. Shearer, Computing a large refined catalog of focal mechanisms for southern California (1981-2010): Temporal stability of the style of faulting. Bull. Seismol. Soc. Am. 102, 1179–1194 (2012).
2007 | 12 | 12 | 6 | 46 | 8.65 | 34.1183 | -117.4723 | 6.71 | 1.6 | 306 | 72 | -178 | 215.38 | 88.1 | -18.01 | 4 | W. Yang, E. Hauksson, P. M. Shearer, Computing a large refined catalog of focal mechanisms for southern California (1981-2010): Temporal stability of the style of faulting. Bull. Seismol. Soc. Am. 102, 1179–1194 (2012).
2007 | 12 | 12 | 13 | 19 | 14.32 | 34.1815 | -116.825 | 3.56 | 2.37 | 315 | 60 | 165 | 52.63 | 77.05 | 30.87 | 4 | W. Yang, E. Hauksson, P. M. Shearer, Computing a large refined catalog of focal mechanisms for southern California (1981-2010): Temporal stability of the style of faulting. Bull. Seismol. Soc. Am. 102, 1179–1194 (2012).
2007 | 12 | 12 | 21 | 17 | 37.89 | 33.6832 | -116.7607 | 14.82 | 1.7 | 337 | 53 | -149 | 227.12 | 65.71 | -41.32 | 4 | W. Yang, E. Hauksson, P. M. Shearer, Computing a large refined catalog of focal mechanisms for southern California (1981-2010): Temporal stability of the style of faulting. Bull. Seismol. Soc. Am. 102, 1179–1194 (2012).
2007 | 12 | 12 | 23 | 39 | 58.5 | 52.05 | -131.99 | 20 | 5.56 | 83.36 | 44.21 | -11.05 | 181.33 | 82.32 | -133.67 | 8 | H. Kao et al., Regional Centroid-Moment-Tensor Analysis for Earthquakes in Canada and Adjacent Regions: An Update. Seismol. Res. Lett. 83, 505–515 (2012), and other references.
2007 | 12 | 13 | 2 | 22 | 39.82 | 34.1297 | -116.9318 | 8.82 | 1.27 | 121 | 88 | 162 | 211.65 | 72.01 | 2.1 | 4 | W. Yang, E. Hauksson, P. M. Shearer, Computing a large refined catalog of focal mechanisms for southern California (1981-2010): Temporal stability of the style of faulting. Bull. Seismol. Soc. Am. 102, 1179–1194 (2012).
2007 | 12 | 13 | 2 | 48 | 50.2 | 36.5855 | -121.1813 | 4.14 | 3.09 | 225 | 80 | -40 | 323.29 | 50.73 | -167.04 | 3 | NCEDC, Northern California Earthquake Data Center. UC Berkeley Seismol. Lab. (2014), doi:10.7932/NCEDC.
2007 | 12 | 13 | 18 | 30 | 20.17 | 34.15 | -117.5822 | 12.38 | 2.41 | 294 | 73 | 158 | 30.74 | 69.01 | 18.25 | 4 | W. Yang, E. Hauksson, P. M. Shearer, Computing a large refined catalog of focal mechanisms for southern California (1981-2010): Temporal stability of the style of faulting. Bull. Seismol. Soc. Am. 102, 1179–1194 (2012).
2007 | 12 | 14 | 11 | 19 | 22.77 | 35.645 | -118.2977 | 7.92 | 1.89 | 327 | 86 | -161 | 235.62 | 71.05 | -4.23 | 4 | W. Yang, E. Hauksson, P. M. Shearer, Computing a large refined catalog of focal mechanisms for southern California (1981-2010): Temporal stability of the style of faulting. Bull. Seismol. Soc. Am. 102, 1179–1194 (2012).
2007 | 12 | 14 | 13 | 32 | 27.25 | 33.406 | -116.3948 | 6.46 | 1.25 | 325 | 77 | 170 | 57.27 | 80.26 | 13.19 | 4 | W. Yang, E. Hauksson, P. M. Shearer, Computing a large refined catalog of focal mechanisms for southern California (1981-2010): Temporal stability of the style of faulting. Bull. Seismol. Soc. Am. 102, 1179–1194 (2012).
2007 | 12 | 14 | 15 | 40 | 44.45 | 33.6525 | -116.7348 | 14.86 | 1.1 | 167 | 14 | 58 | 19.78 | 78.16 | 97.53 | 4 | W. Yang, E. Hauksson, P. M. Shearer, Computing a large refined catalog of focal mechanisms for southern California (1981-2010): Temporal stability of the style of faulting. Bull. Seismol. Soc. Am. 102, 1179–1194 (2012).
2007 | 12 | 15 | 4 | 11 | 28.16 | 34.1565 | -116.426 | 11.51 | 1.92 | 146 | 84 | 171 | 236.95 | 81.05 | 6.07 | 4 | W. Yang, E. Hauksson, P. M. Shearer, Computing a large refined catalog of focal mechanisms for southern California (1981-2010): Temporal stability of the style of faulting. Bull. Seismol. Soc. Am. 102, 1179–1194 (2012).
2007 | 12 | 15 | 4 | 16 | 56.2 | 34.156 | -116.4267 | 11.52 | 1.48 | 148 | 87 | 179 | 238.05 | 89 | 3 | 4 | W. Yang, E. Hauksson, P. M. Shearer, Computing a large refined catalog of focal mechanisms for southern California (1981-2010): Temporal stability of the style of faulting. Bull. Seismol. Soc. Am. 102, 1179–1194 (2012).
2007 | 12 | 15 | 7 | 34 | 29.6 | 34.1557 | -116.4272 | 11.51 | 1.2 | 142 | 82 | 167 | 233.84 | 77.13 | 8.21 | 4 | W. Yang, E. Hauksson, P. M. Shearer, Computing a large refined catalog of focal mechanisms for southern California (1981-2010): Temporal stability of the style of faulting. Bull. Seismol. Soc. Am. 102, 1179–1194 (2012).
2007 | 12 | 15 | 14 | 4 | 51.64 | 34.1392 | -117.4737 | 5.82 | 1.53 | 126 | 82 | -176 | 35.44 | 86.04 | -8.02 | 4 | W. Yang, E. Hauksson, P. M. Shearer, Computing a large refined catalog of focal mechanisms for southern California (1981-2010): Temporal stability of the style of faulting. Bull. Seismol. Soc. Am. 102, 1179–1194 (2012).
2007 | 12 | 15 | 14 | 14 | 22.36 | 34.1563 | -116.4265 | 11.48 | 1.81 | 145 | 87 | -179 | 54.95 | 89 | -3 | 4 | W. Yang, E. Hauksson, P. M. Shearer, Computing a large refined catalog of focal mechanisms for southern California (1981-2010): Temporal stability of the style of faulting. Bull. Seismol. Soc. Am. 102, 1179–1194 (2012).
2007 | 12 | 15 | 22 | 45 | 39 | 66.2576 | -142.1927 | 0.7 | 4 | 315 | 52 | 146 | 67.55 | 63.85 | 43.3 | 17 | Moment tensors from U.S. Geological Survey Advanced National Seismic System (ANSS) Comprehensive Catalog of Earthquake Events and Products, https://www.sciencebase.gov/catalog/item/52eab950e4b0444d1ce67917
2007 | 12 | 16 | 1 | 44 | 43.31 | 34.1515 | -116.4255 | 9.84 | 1.19 | 351 | 69 | -158 | 252.76 | 69.53 | -22.49 | 4 | W. Yang, E. Hauksson, P. M. Shearer, Computing a large refined catalog of focal mechanisms for southern California (1981-2010): Temporal stability of the style of faulting. Bull. Seismol. Soc. Am. 102, 1179–1194 (2012).
2007 | 12 | 16 | 3 | 19 | 37.74 | 34.1562 | -116.4268 | 11.45 | 0.95 | 147 | 76 | 170 | 239.44 | 80.3 | 14.21 | 4 | W. Yang, E. Hauksson, P. M. Shearer, Computing a large refined catalog of focal mechanisms for southern California (1981-2010): Temporal stability of the style of faulting. Bull. Seismol. Soc. Am. 102, 1179–1194 (2012).
2007 | 12 | 16 | 13 | 22 | 38.06 | 33.509 | -116.4565 | 6.75 | 1.08 | 302 | 77 | -165 | 208.55 | 75.39 | -13.44 | 4 | W. Yang, E. Hauksson, P. M. Shearer, Computing a large refined catalog of focal mechanisms for southern California (1981-2010): Temporal stability of the style of faulting. Bull. Seismol. Soc. Am. 102, 1179–1194 (2012).
2007 | 12 | 16 | 18 | 44 | 20.64 | 34.4152 | -118.6148 | 4.96 | 2.68 | 146 | 70 | 156 | 244.66 | 67.53 | 21.72 | 4 | W. Yang, E. Hauksson, P. M. Shearer, Computing a large refined catalog of focal mechanisms for southern California (1981-2010): Temporal stability of the style of faulting. Bull. Seismol. Soc. Am. 102, 1179–1194 (2012).
2007 | 12 | 17 | 0 | 14 | 11.46 | 33.7268 | -117.492 | 11.2 | 1.98 | 121 | 88 | 174 | 211.21 | 84 | 2.01 | 4 | W. Yang, E. Hauksson, P. M. Shearer, Computing a large refined catalog of focal mechanisms for southern California (1981-2010): Temporal stability of the style of faulting. Bull. Seismol. Soc. Am. 102, 1179–1194 (2012).
2007 | 12 | 17 | 4 | 56 | 10.71 | 34.1508 | -116.4253 | 9.88 | 1.22 | 152 | 89 | 169 | 242.19 | 79 | 1.02 | 4 | W. Yang, E. Hauksson, P. M. Shearer, Computing a large refined catalog of focal mechanisms for southern California (1981-2010): Temporal stability of the style of faulting. Bull. Seismol. Soc. Am. 102, 1179–1194 (2012).
2007 | 12 | 17 | 5 | 23 | 19.97 | 33.2012 | -116.6347 | 9.94 | 1.33 | 290 | 81 | 173 | 21.1 | 83.09 | 9.07 | 4 | W. Yang, E. Hauksson, P. M. Shearer, Computing a large refined catalog of focal mechanisms for southern California (1981-2010): Temporal stability of the style of faulting. Bull. Seismol. Soc. Am. 102, 1179–1194 (2012).
2007 | 12 | 17 | 9 | 19 | 25.86 | 33.451 | -116.4025 | 9.23 | 1.31 | 328 | 82 | -171 | 236.74 | 81.09 | -8.1 | 4 | W. Yang, E. Hauksson, P. M. Shearer, Computing a large refined catalog of focal mechanisms for southern California (1981-2010): Temporal stability of the style of faulting. Bull. Seismol. Soc. Am. 102, 1179–1194 (2012).
2007 | 12 | 17 | 11 | 55 | 52.62 | 33.5892 | -116.7323 | 12.66 | 1.78 | 350 | 68 | -87 | 162.04 | 22.19 | -97.38 | 4 | W. Yang, E. Hauksson, P. M. Shearer, Computing a large refined catalog of focal mechanisms for southern California (1981-2010): Temporal stability of the style of faulting. Bull. Seismol. Soc. Am. 102, 1179–1194 (2012).
2007 | 12 | 17 | 11 | 59 | 22.04 | 34.1565 | -116.4268 | 11.39 | 2.41 | 146 | 87 | -178 | 55.9 | 88 | -3 | 4 | W. Yang, E. Hauksson, P. M. Shearer, Computing a large refined catalog of focal mechanisms for southern California (1981-2010): Temporal stability of the style of faulting. Bull. Seismol. Soc. Am. 102, 1179–1194 (2012).
2007 | 12 | 17 | 12 | 6 | 3.04 | 33.6822 | -116.0147 | 11.84 | 2.27 | 312 | 82 | -173 | 221.02 | 83.07 | -8.06 | 4 | W. Yang, E. Hauksson, P. M. Shearer, Computing a large refined catalog of focal mechanisms for southern California (1981-2010): Temporal stability of the style of faulting. Bull. Seismol. Soc. Am. 102, 1179–1194 (2012).
2007 | 12 | 17 | 12 | 12 | 7.11 | 34.1563 | -116.4265 | 11.49 | 1.73 | 331 | 89 | 179 | 61.02 | 89 | 1 | 4 | W. Yang, E. Hauksson, P. M. Shearer, Computing a large refined catalog of focal mechanisms for southern California (1981-2010): Temporal stability of the style of faulting. Bull. Seismol. Soc. Am. 102, 1179–1194 (2012).
2007 | 12 | 17 | 17 | 51 | 31.08 | 33.1668 | -115.9458 | 8.3 | 1.75 | 90 | 44 | 134 | 216.68 | 60.02 | 56.15 | 4 | W. Yang, E. Hauksson, P. M. Shearer, Computing a large refined catalog of focal mechanisms for southern California (1981-2010): Temporal stability of the style of faulting. Bull. Seismol. Soc. Am. 102, 1179–1194 (2012).
2007 | 12 | 17 | 22 | 36 | 5.25 | 33.9825 | -118.3628 | 9.96 | 1.95 | 347 | 86 | -171 | 256.37 | 81.02 | -4.05 | 4 | W. Yang, E. Hauksson, P. M. Shearer, Computing a large refined catalog of focal mechanisms for southern California (1981-2010): Temporal stability of the style of faulting. Bull. Seismol. Soc. Am. 102, 1179–1194 (2012).
2007 | 12 | 18 | 1 | 8 | 4.79 | 33.7033 | -116.8042 | 17.17 | 1.48 | 314 | 62 | -178 | 223.06 | 88.23 | -28.01 | 4 | W. Yang, E. Hauksson, P. M. Shearer, Computing a large refined catalog of focal mechanisms for southern California (1981-2010): Temporal stability of the style of faulting. Bull. Seismol. Soc. Am. 102, 1179–1194 (2012).
2007 | 12 | 18 | 4 | 28 | 4.77 | 34.1562 | -116.4275 | 11.3 | 1.18 | 140 | 77 | 172 | 231.81 | 82.21 | 13.12 | 4 | W. Yang, E. Hauksson, P. M. Shearer, Computing a large refined catalog of focal mechanisms for southern California (1981-2010): Temporal stability of the style of faulting. Bull. Seismol. Soc. Am. 102, 1179–1194 (2012).
2007 | 12 | 18 | 4 | 29 | 22.61 | 34.1563 | -116.4273 | 11.31 | 1.49 | 147 | 89 | 171 | 237.16 | 81 | 1.01 | 4 | W. Yang, E. Hauksson, P. M. Shearer, Computing a large refined catalog of focal mechanisms for southern California (1981-2010): Temporal stability of the style of faulting. Bull. Seismol. Soc. Am. 102, 1179–1194 (2012).
2007 | 12 | 18 | 6 | 35 | 59.72 | 34.3075 | -116.8452 | 5.67 | 2.16 | 323 | 84 | -167 | 231.62 | 77.07 | -6.16 | 4 | W. Yang, E. Hauksson, P. M. Shearer, Computing a large refined catalog of focal mechanisms for southern California (1981-2010): Temporal stability of the style of faulting. Bull. Seismol. Soc. Am. 102, 1179–1194 (2012).
2007 | 12 | 18 | 11 | 36 | 46.52 | 33.7985 | -116.9537 | 12.6 | 1.81 | 322 | 59 | 145 | 71.83 | 60.55 | 36.26 | 4 | W. Yang, E. Hauksson, P. M. Shearer, Computing a large refined catalog of focal mechanisms for southern California (1981-2010): Temporal stability of the style of faulting. Bull. Seismol. Soc. Am. 102, 1179–1194 (2012).
2007 | 12 | 18 | 12 | 37 | 20.97 | 33.052 | -116.0208 | 9.79 | 1.94 | 325 | 71 | 173 | 57.29 | 83.38 | 19.13 | 4 | W. Yang, E. Hauksson, P. M. Shearer, Computing a large refined catalog of focal mechanisms for southern California (1981-2010): Temporal stability of the style of faulting. Bull. Seismol. Soc. Am. 102, 1179–1194 (2012).
2007 | 12 | 18 | 13 | 25 | 34.06 | 34.1368 | -117.4697 | 5.4 | 1.49 | 286 | 43 | 154 | 35.63 | 72.6 | 50.03 | 4 | W. Yang, E. Hauksson, P. M. Shearer, Computing a large refined catalog of focal mechanisms for southern California (1981-2010): Temporal stability of the style of faulting. Bull. Seismol. Soc. Am. 102, 1179–1194 (2012).
2007 | 12 | 19 | 1 | 57 | 24 | 19.198 | -64.648 | 8.5 | 5.3 | 115 | 30 | 91 | 293.85 | 60.01 | 89.42 | 17 | Moment tensors from U.S. Geological Survey Advanced National Seismic System (ANSS) Comprehensive Catalog of Earthquake Events and Products, https://www.sciencebase.gov/catalog/item/52eab950e4b0444d1ce67917
2007 | 12 | 19 | 3 | 40 | 21.53 | 34.579 | -116.5338 | 6.96 | 1.56 | 15 | 85 | 163 | 106.53 | 73.07 | 5.23 | 4 | W. Yang, E. Hauksson, P. M. Shearer, Computing a large refined catalog of focal mechanisms for southern California (1981-2010): Temporal stability of the style of faulting. Bull. Seismol. Soc. Am. 102, 1179–1194 (2012).
2007 | 12 | 19 | 12 | 14 | 9.16 | 34.1612 | -116.9877 | 11.32 | 4.06 | 117 | 80 | 165 | 209.66 | 75.23 | 10.35 | 4 | W. Yang, E. Hauksson, P. M. Shearer, Computing a large refined catalog of focal mechanisms for southern California (1981-2010): Temporal stability of the style of faulting. Bull. Seismol. Soc. Am. 102, 1179–1194 (2012).
2007 | 12 | 19 | 13 | 15 | 26.8 | 34.1595 | -116.9805 | 10.39 | 1.98 | 312 | 73 | -175 | 220.53 | 85.22 | -17.06 | 4 | W. Yang, E. Hauksson, P. M. Shearer, Computing a large refined catalog of focal mechanisms for southern California (1981-2010): Temporal stability of the style of faulting. Bull. Seismol. Soc. Am. 102, 1179–1194 (2012).
2007 | 12 | 19 | 13 | 26 | 58.59 | 32.7368 | -115.416 | 9.44 | 2.98 | 145 | 84 | -171 | 54.05 | 81.05 | -6.07 | 4 | W. Yang, E. Hauksson, P. M. Shearer, Computing a large refined catalog of focal mechanisms for southern California (1981-2010): Temporal stability of the style of faulting. Bull. Seismol. Soc. Am. 102, 1179–1194 (2012).
2007 | 12 | 19 | 13 | 37 | 1.65 | 32.7358 | -115.4167 | 9.73 | 2.88 | 146 | 58 | -152 | 40.26 | 66.54 | -35.29 | 4 | W. Yang, E. Hauksson, P. M. Shearer, Computing a large refined catalog of focal mechanisms for southern California (1981-2010): Temporal stability of the style of faulting. Bull. Seismol. Soc. Am. 102, 1179–1194 (2012).
2007 | 12 | 20 | 1 | 21 | 33.48 | 33.5108 | -116.459 | 6.49 | 1.92 | 301 | 75 | -172 | 208.92 | 82.27 | -15.14 | 4 | W. Yang, E. Hauksson, P. M. Shearer, Computing a large refined catalog of focal mechanisms for southern California (1981-2010): Temporal stability of the style of faulting. Bull. Seismol. Soc. Am. 102, 1179–1194 (2012).
2007 | 12 | 20 | 16 | 5 | 46.53 | 34.156 | -116.427 | 11.37 | 2.36 | 146 | 77 | -177 | 55.32 | 87.08 | -13.02 | 4 | W. Yang, E. Hauksson, P. M. Shearer, Computing a large refined catalog of focal mechanisms for southern California (1981-2010): Temporal stability of the style of faulting. Bull. Seismol. Soc. Am. 102, 1179–1194 (2012).
2007 | 12 | 21 | 1 | 56 | 47.67 | 34.1553 | -116.428 | 11.4 | 1.8 | 151 | 76 | -170 | 58.56 | 80.3 | -14.21 | 4 | W. Yang, E. Hauksson, P. M. Shearer, Computing a large refined catalog of focal mechanisms for southern California (1981-2010): Temporal stability of the style of faulting. Bull. Seismol. Soc. Am. 102, 1179–1194 (2012).
2007 | 12 | 21 | 12 | 14 | 56.45 | 37.3078 | -121.6735 | 8.03 | 3.08 | 60 | 80 | 30 | 324.27 | 60.5 | 168.49 | 3 | NCEDC, Northern California Earthquake Data Center. UC Berkeley Seismol. Lab. (2014), doi:10.7932/NCEDC.
2007 | 12 | 21 | 12 | 24 | 0.95 | 33.3188 | -116.4063 | 5.59 | 1.76 | 336 | 89 | 177 | 66.05 | 87 | 1 | 4 | W. Yang, E. Hauksson, P. M. Shearer, Computing a large refined catalog of focal mechanisms for southern California (1981-2010): Temporal stability of the style of faulting. Bull. Seismol. Soc. Am. 102, 1179–1194 (2012).
2007 | 12 | 21 | 13 | 17 | 26.11 | 34.2248 | -117.5122 | 5.62 | 1.54 | 125 | 85 | -172 | 34.3 | 82.03 | -5.05 | 4 | W. Yang, E. Hauksson, P. M. Shearer, Computing a large refined catalog of focal mechanisms for southern California (1981-2010): Temporal stability of the style of faulting. Bull. Seismol. Soc. Am. 102, 1179–1194 (2012).
2007 | 12 | 21 | 20 | 4 | 27.65 | 33.9607 | -116.8718 | 6.41 | 1.56 | 296 | 84 | -172 | 205.16 | 82.04 | -6.06 | 4 | W. Yang, E. Hauksson, P. M. Shearer, Computing a large refined catalog of focal mechanisms for southern California (1981-2010): Temporal stability of the style of faulting. Bull. Seismol. Soc. Am. 102, 1179–1194 (2012).
2007 | 12 | 21 | 22 | 11 | 22.47 | 33.2435 | -116.0297 | 7.33 | 1.9 | 92 | 70 | 170 | 185.45 | 80.61 | 20.28 | 4 | W. Yang, E. Hauksson, P. M. Shearer, Computing a large refined catalog of focal mechanisms for southern California (1981-2010): Temporal stability of the style of faulting. Bull. Seismol. Soc. Am. 102, 1179–1194 (2012).
2007 | 12 | 22 | 1 | 22 | 57.36 | 33.9368 | -117.8132 | 13.57 | 2.37 | 107 | 45 | 121 | 246.64 | 52.69 | 62.75 | 4 | W. Yang, E. Hauksson, P. M. Shearer, Computing a large refined catalog of focal mechanisms for southern California (1981-2010): Temporal stability of the style of faulting. Bull. Seismol. Soc. Am. 102, 1179–1194 (2012).
2007 | 12 | 22 | 14 | 16 | 31.31 | 34.8775 | -119.0172 | 17.6 | 1.58 | 61 | 32 | 143 | 183.58 | 71.4 | 63.48 | 4 | W. Yang, E. Hauksson, P. M. Shearer, Computing a large refined catalog of focal mechanisms for southern California (1981-2010): Temporal stability of the style of faulting. Bull. Seismol. Soc. Am. 102, 1179–1194 (2012).
2007 | 12 | 22 | 18 | 32 | 18.14 | 34.0803 | -117.8385 | 14.22 | 2.86 | 147 | 89 | 176 | 237.07 | 86 | 1 | 4 | W. Yang, E. Hauksson, P. M. Shearer, Computing a large refined catalog of focal mechanisms for southern California (1981-2010): Temporal stability of the style of faulting. Bull. Seismol. Soc. Am. 102, 1179–1194 (2012).
2007 | 12 | 22 | 19 | 12 | 8.71 | 35.0045 | -118.4745 | 7.07 | 1.61 | 310 | 78 | -177 | 219.38 | 87.07 | -12.02 | 4 | W. Yang, E. Hauksson, P. M. Shearer, Computing a large refined catalog of focal mechanisms for southern California (1981-2010): Temporal stability of the style of faulting. Bull. Seismol. Soc. Am. 102, 1179–1194 (2012).
2007 | 12 | 22 | 19 | 59 | 16.44 | 34.5258 | -116.2815 | 8.15 | 2.66 | 345 | 76 | 154 | 81.73 | 64.83 | 15.5 | 4 | W. Yang, E. Hauksson, P. M. Shearer, Computing a large refined catalog of focal mechanisms for southern California (1981-2010): Temporal stability of the style of faulting. Bull. Seismol. Soc. Am. 102, 1179–1194 (2012).
2007 | 12 | 22 | 23 | 24 | 35.65 | 33.2867 | -116.2458 | 9.46 | 1.77 | 156 | 88 | -173 | 65.75 | 83 | -2.02 | 4 | W. Yang, E. Hauksson, P. M. Shearer, Computing a large refined catalog of focal mechanisms for southern California (1981-2010): Temporal stability of the style of faulting. Bull. Seismol. Soc. Am. 102, 1179–1194 (2012).
2007 | 12 | 23 | 12 | 32 | 17.06 | 32.7037 | -115.713 | 8.24 | 1.73 | 304 | 79 | 172 | 35.54 | 82.15 | 11.11 | 4 | W. Yang, E. Hauksson, P. M. Shearer, Computing a large refined catalog of focal mechanisms for southern California (1981-2010): Temporal stability of the style of faulting. Bull. Seismol. Soc. Am. 102, 1179–1194 (2012).
2007 | 12 | 23 | 21 | 35 | 27.95 | 33.4728 | -117.072 | 7.47 | 1.6 | 116 | 61 | -154 | 12.7 | 67.46 | -31.66 | 4 | W. Yang, E. Hauksson, P. M. Shearer, Computing a large refined catalog of focal mechanisms for southern California (1981-2010): Temporal stability of the style of faulting. Bull. Seismol. Soc. Am. 102, 1179–1194 (2012).
2007 | 12 | 24 | 5 | 11 | 43.21 | 33.9953 | -118.4628 | 10.35 | 1.67 | 145 | 53 | 142 | 260.18 | 60.55 | 43.72 | 4 | W. Yang, E. Hauksson, P. M. Shearer, Computing a large refined catalog of focal mechanisms for southern California (1981-2010): Temporal stability of the style of faulting. Bull. Seismol. Soc. Am. 102, 1179–1194 (2012).
2007 | 12 | 24 | 11 | 53 | 3.82 | 33.6688 | -116.7295 | 14.45 | 0.81 | 15 | 15 | -144 | 249.94 | 81.25 | -77.77 | 4 | W. Yang, E. Hauksson, P. M. Shearer, Computing a large refined catalog of focal mechanisms for southern California (1981-2010): Temporal stability of the style of faulting. Bull. Seismol. Soc. Am. 102, 1179–1194 (2012).
2007 | 12 | 24 | 15 | 21 | 4.97 | 33.1153 | -115.5887 | 8.21 | 1.76 | 321 | 77 | 164 | 54.69 | 74.42 | 13.51 | 4 | W. Yang, E. Hauksson, P. M. Shearer, Computing a large refined catalog of focal mechanisms for southern California (1981-2010): Temporal stability of the style of faulting. Bull. Seismol. Soc. Am. 102, 1179–1194 (2012).
2007 | 12 | 24 | 21 | 56 | 3.92 | 33.6692 | -116.7293 | 14.43 | 0.95 | 348 | 16 | -161 | 239.69 | 84.85 | -74.83 | 4 | W. Yang, E. Hauksson, P. M. Shearer, Computing a large refined catalog of focal mechanisms for southern California (1981-2010): Temporal stability of the style of faulting. Bull. Seismol. Soc. Am. 102, 1179–1194 (2012).
2007 | 12 | 25 | 1 | 38 | 21.39 | 33.5402 | -116.6728 | 9.69 | 0.97 | 3 | 87 | -164 | 272.14 | 74.02 | -3.12 | 4 | W. Yang, E. Hauksson, P. M. Shearer, Computing a large refined catalog of focal mechanisms for southern California (1981-2010): Temporal stability of the style of faulting. Bull. Seismol. Soc. Am. 102, 1179–1194 (2012).
2007 | 12 | 25 | 3 | 21 | 33.81 | 33.1438 | -116.7948 | 17.87 | 2.29 | 179 | 41 | -57 | 318.29 | 56.62 | -115.34 | 4 | W. Yang, E. Hauksson, P. M. Shearer, Computing a large refined catalog of focal mechanisms for southern California (1981-2010): Temporal stability of the style of faulting. Bull. Seismol. Soc. Am. 102, 1179–1194 (2012).
2007 | 12 | 25 | 7 | 24 | 17.69 | 33.6543 | -116.7393 | 13.01 | 1.36 | 307 | 77 | 148 | 45 | 58.91 | 15.23 | 4 | W. Yang, E. Hauksson, P. M. Shearer, Computing a large refined catalog of focal mechanisms for southern California (1981-2010): Temporal stability of the style of faulting. Bull. Seismol. Soc. Am. 102, 1179–1194 (2012).
2007 | 12 | 25 | 11 | 23 | 56.03 | 32.9355 | -116.4767 | 10.1 | 1.6 | 134 | 82 | -168 | 42.31 | 78.12 | -8.18 | 4 | W. Yang, E. Hauksson, P. M. Shearer, Computing a large refined catalog of focal mechanisms for southern California (1981-2010): Temporal stability of the style of faulting. Bull. Seismol. Soc. Am. 102, 1179–1194 (2012).
2007 | 12 | 25 | 12 | 24 | 4.5 | 32.7037 | -115.7128 | 8.29 | 1.68 | 117 | 89 | 177 | 207.05 | 87 | 1 | 4 | W. Yang, E. Hauksson, P. M. Shearer, Computing a large refined catalog of focal mechanisms for southern California (1981-2010): Temporal stability of the style of faulting. Bull. Seismol. Soc. Am. 102, 1179–1194 (2012).
2007 | 12 | 26 | 6 | 7 | 49.91 | 34.3853 | -118.6463 | 8.51 | 1.7 | 344 | 68 | 140 | 91.45 | 53.42 | 27.81 | 4 | W. Yang, E. Hauksson, P. M. Shearer, Computing a large refined catalog of focal mechanisms for southern California (1981-2010): Temporal stability of the style of faulting. Bull. Seismol. Soc. Am. 102, 1179–1194 (2012).
2007 | 12 | 26 | 10 | 51 | 20.09 | 33.4783 | -116.5192 | 12.74 | 0.85 | 149 | 69 | 179 | 239.36 | 89.07 | 21 | 4 | W. Yang, E. Hauksson, P. M. Shearer, Computing a large refined catalog of focal mechanisms for southern California (1981-2010): Temporal stability of the style of faulting. Bull. Seismol. Soc. Am. 102, 1179–1194 (2012).
2007 | 12 | 26 | 22 | 4 | 55 | 52.558 | -168.221 | 25 | 6.4 | 243 | 21 | 91 | 61.93 | 69 | 89.62 | 17 | Moment tensors from U.S. Geological Survey Advanced National Seismic System (ANSS) Comprehensive Catalog of Earthquake Events and Products, https://www.sciencebase.gov/catalog/item/52eab950e4b0444d1ce67917
2007 | 12 | 27 | 1 | 44 | 48.46 | 33.6003 | -116.6388 | 19.2 | 1.44 | 150 | 32 | 163 | 254.54 | 81.09 | 59.14 | 4 | W. Yang, E. Hauksson, P. M. Shearer, Computing a large refined catalog of focal mechanisms for southern California (1981-2010): Temporal stability of the style of faulting. Bull. Seismol. Soc. Am. 102, 1179–1194 (2012).
2007 | 12 | 27 | 7 | 4 | 13.98 | 33.6522 | -116.7215 | 13.47 | 1.33 | 134 | 67 | -167 | 38.85 | 78.05 | -23.54 | 4 | W. Yang, E. Hauksson, P. M. Shearer, Computing a large refined catalog of focal mechanisms for southern California (1981-2010): Temporal stability of the style of faulting. Bull. Seismol. Soc. Am. 102, 1179–1194 (2012).
2007 | 12 | 27 | 14 | 44 | 23.6 | 52.27 | -168.38 | 17.8 | 5.63 | 241 | 21 | 87 | 64.21 | 69.03 | 91.15 | 14 | Search via IRIS SPUD database: https://ds.iris.edu/spud/momenttensor
2007 | 12 | 27 | 15 | 13 | 4 | 52.24 | -168.336 | 8.8 | 5.4 | 237 | 24 | 84 | 63.56 | 66.14 | 92.66 | 17 | Moment tensors from U.S. Geological Survey Advanced National Seismic System (ANSS) Comprehensive Catalog of Earthquake Events and Products, https://www.sciencebase.gov/catalog/item/52eab950e4b0444d1ce67917
2007 | 12 | 27 | 15 | 26 | 59.7 | 52.26 | -168.29 | 15.3 | 5.25 | 230 | 26 | 79 | 62.2 | 64.51 | 95.32 | 14 | Search via IRIS SPUD database: https://ds.iris.edu/spud/momenttensor
2007 | 12 | 28 | 1 | 59 | 42.4 | 36.5292 | -121.1133 | 5.43 | 3.04 | 45 | 85 | 30 | 312.12 | 60.13 | 174.23 | 3 | NCEDC, Northern California Earthquake Data Center. UC Berkeley Seismol. Lab. (2014), doi:10.7932/NCEDC.
2007 | 12 | 28 | 3 | 34 | 13 | 19.225 | -64.678 | 14.4 | 5.2 | 111 | 25 | 81 | 300.91 | 65.33 | 94.17 | 17 | Moment tensors from U.S. Geological Survey Advanced National Seismic System (ANSS) Comprehensive Catalog of Earthquake Events and Products, https://www.sciencebase.gov/catalog/item/52eab950e4b0444d1ce67917
2007 | 12 | 28 | 6 | 50 | 23.21 | 33.9317 | -116.769 | 15.36 | 1.46 | 196 | 65 | -140 | 86.47 | 54.37 | -31.33 | 4 | W. Yang, E. Hauksson, P. M. Shearer, Computing a large refined catalog of focal mechanisms for southern California (1981-2010): Temporal stability of the style of faulting. Bull. Seismol. Soc. Am. 102, 1179–1194 (2012).
2007 | 12 | 28 | 17 | 12 | 15.27 | 33.2242 | -116.7195 | 8.79 | 2.47 | 312 | 85 | 173 | 42.61 | 83.03 | 5.04 | 4 | W. Yang, E. Hauksson, P. M. Shearer, Computing a large refined catalog of focal mechanisms for southern California (1981-2010): Temporal stability of the style of faulting. Bull. Seismol. Soc. Am. 102, 1179–1194 (2012).
2007 | 12 | 28 | 23 | 20 | 28 | 38.771 | -122.737 | 1.475 | 3.4 | 100 | 80 | 0 | 10 | 90 | -170 | 17 | Moment tensors from U.S. Geological Survey Advanced National Seismic System (ANSS) Comprehensive Catalog of Earthquake Events and Products, https://www.sciencebase.gov/catalog/item/52eab950e4b0444d1ce67917
2007 | 12 | 29 | 3 | 56 | 57.64 | 33.1545 | -116.5433 | 15.03 | 1.29 | 8 | 79 | -165 | 275.07 | 75.28 | -11.38 | 4 | W. Yang, E. Hauksson, P. M. Shearer, Computing a large refined catalog of focal mechanisms for southern California (1981-2010): Temporal stability of the style of faulting. Bull. Seismol. Soc. Am. 102, 1179–1194 (2012).
2007 | 12 | 29 | 8 | 20 | 3.64 | 34.5628 | -116.269 | 10.98 | 1.69 | 344 | 87 | -172 | 253.58 | 82.01 | -3.03 | 4 | W. Yang, E. Hauksson, P. M. Shearer, Computing a large refined catalog of focal mechanisms for southern California (1981-2010): Temporal stability of the style of faulting. Bull. Seismol. Soc. Am. 102, 1179–1194 (2012).
2007 | 12 | 29 | 14 | 50 | 10 | 33.216 | -116.7322 | 15.14 | 1.73 | 275 | 73 | -175 | 183.53 | 85.22 | -17.06 | 4 | W. Yang, E. Hauksson, P. M. Shearer, Computing a large refined catalog of focal mechanisms for southern California (1981-2010): Temporal stability of the style of faulting. Bull. Seismol. Soc. Am. 102, 1179–1194 (2012).
2007 | 12 | 29 | 22 | 28 | 12.48 | 34.0488 | -116.0373 | 4.77 | 2.06 | 4 | 89 | -173 | 273.88 | 83 | -1.01 | 4 | W. Yang, E. Hauksson, P. M. Shearer, Computing a large refined catalog of focal mechanisms for southern California (1981-2010): Temporal stability of the style of faulting. Bull. Seismol. Soc. Am. 102, 1179–1194 (2012).
2007 | 12 | 29 | 22 | 58 | 2 | 52.21 | -168.149 | 15.8 | 5.9 | 246 | 18 | 87 | 69.15 | 72.03 | 90.97 | 17 | Moment tensors from U.S. Geological Survey Advanced National Seismic System (ANSS) Comprehensive Catalog of Earthquake Events and Products, https://www.sciencebase.gov/catalog/item/52eab950e4b0444d1ce67917
2007 | 12 | 30 | 5 | 53 | 25.32 | 32.8888 | -116.214 | 11.7 | 2.29 | 318 | 74 | 165 | 52.22 | 75.59 | 16.53 | 4 | W. Yang, E. Hauksson, P. M. Shearer, Computing a large refined catalog of focal mechanisms for southern California (1981-2010): Temporal stability of the style of faulting. Bull. Seismol. Soc. Am. 102, 1179–1194 (2012).
2007 | 12 | 30 | 6 | 57 | 45.48 | 34.4427 | -119.5163 | 14.04 | 2.34 | 351 | 81 | -147 | 255.2 | 57.46 | -10.69 | 4 | W. Yang, E. Hauksson, P. M. Shearer, Computing a large refined catalog of focal mechanisms for southern California (1981-2010): Temporal stability of the style of faulting. Bull. Seismol. Soc. Am. 102, 1179–1194 (2012).
2007 | 12 | 30 | 8 | 31 | 39.16 | 33.4908 | -116.7502 | 9.62 | 0.89 | 338 | 72 | 167 | 72.08 | 77.65 | 18.44 | 4 | W. Yang, E. Hauksson, P. M. Shearer, Computing a large refined catalog of focal mechanisms for southern California (1981-2010): Temporal stability of the style of faulting. Bull. Seismol. Soc. Am. 102, 1179–1194 (2012).
2007 | 12 | 30 | 11 | 21 | 48.58 | 33.4968 | -116.5797 | 8.47 | 0.65 | 171 | 81 | 151 | 265.96 | 61.39 | 10.26 | 4 | W. Yang, E. Hauksson, P. M. Shearer, Computing a large refined catalog of focal mechanisms for southern California (1981-2010): Temporal stability of the style of faulting. Bull. Seismol. Soc. Am. 102, 1179–1194 (2012).
2007 | 12 | 30 | 23 | 43 | 11.74 | 33.8763 | -116.1978 | 10 | 1.26 | 172 | 83 | 161 | 264.4 | 71.15 | 7.4 | 4 | W. Yang, E. Hauksson, P. M. Shearer, Computing a large refined catalog of focal mechanisms for southern California (1981-2010): Temporal stability of the style of faulting. Bull. Seismol. Soc. Am. 102, 1179–1194 (2012).
2007 | 12 | 31 | 0 | 3 | 17.24 | 35.3068 | -118.5898 | 6.08 | 1.64 | 102 | 86 | -179 | 11.93 | 89 | -4 | 4 | W. Yang, E. Hauksson, P. M. Shearer, Computing a large refined catalog of focal mechanisms for southern California (1981-2010): Temporal stability of the style of faulting. Bull. Seismol. Soc. Am. 102, 1179–1194 (2012).
2007 | 12 | 31 | 9 | 28 | 11.4 | 33.0203 | -116.375 | 12.84 | 1.72 | 120 | 84 | -178 | 29.79 | 88.01 | -6 | 4 | W. Yang, E. Hauksson, P. M. Shearer, Computing a large refined catalog of focal mechanisms for southern California (1981-2010): Temporal stability of the style of faulting. Bull. Seismol. Soc. Am. 102, 1179–1194 (2012).
2008 | 1 | 1 | 5 | 19 | 47.93 | 33.618 | -116.6647 | 13.53 | 1.23 | 314 | 57 | 167 | 51.17 | 79.13 | 33.68 | 4 | W. Yang, E. Hauksson, P. M. Shearer, Computing a large refined catalog of focal mechanisms for southern California (1981-2010): Temporal stability of the style of faulting. Bull. Seismol. Soc. Am. 102, 1179–1194 (2012).
2008 | 1 | 1 | 11 | 26 | 30.51 | 33.6173 | -116.6635 | 13.52 | 1.31 | 333 | 39 | -161 | 228.02 | 78.18 | -52.56 | 4 | W. Yang, E. Hauksson, P. M. Shearer, Computing a large refined catalog of focal mechanisms for southern California (1981-2010): Temporal stability of the style of faulting. Bull. Seismol. Soc. Am. 102, 1179–1194 (2012).
2008 | 1 | 1 | 12 | 13 | 27.93 | 33.6157 | -116.6637 | 13.36 | 1.51 | 327 | 16 | -167 | 224.49 | 86.45 | -74.39 | 4 | W. Yang, E. Hauksson, P. M. Shearer, Computing a large refined catalog of focal mechanisms for southern California (1981-2010): Temporal stability of the style of faulting. Bull. Seismol. Soc. Am. 102, 1179–1194 (2012).
2008 | 1 | 1 | 16 | 6 | 38.4 | 35.6492 | -118.3463 | 8.69 | 1.81 | 155 | 68 | -164 | 58.87 | 75.19 | -22.8 | 4 | W. Yang, E. Hauksson, P. M. Shearer, Computing a large refined catalog of focal mechanisms for southern California (1981-2010): Temporal stability of the style of faulting. Bull. Seismol. Soc. Am. 102, 1179–1194 (2012).
2008 | 1 | 1 | 23 | 55 | 23.61 | 34.5703 | -118.0508 | 10.69 | 1.52 | 81 | 63 | 143 | 189.89 | 57.57 | 32.54 | 4 | W. Yang, E. Hauksson, P. M. Shearer, Computing a large refined catalog of focal mechanisms for southern California (1981-2010): Temporal stability of the style of faulting. Bull. Seismol. Soc. Am. 102, 1179–1194 (2012).
2008 | 1 | 2 | 7 | 45 | 43.88 | 32.6728 | -115.8548 | 7.63 | 1.77 | 133 | 88 | -176 | 42.86 | 86 | -2 | 4 | W. Yang, E. Hauksson, P. M. Shearer, Computing a large refined catalog of focal mechanisms for southern California (1981-2010): Temporal stability of the style of faulting. Bull. Seismol. Soc. Am. 102, 1179–1194 (2012).
2008 | 1 | 2 | 10 | 17 | 42.95 | 33.6153 | -116.6625 | 13.41 | 1.74 | 331 | 45 | -178 | 239.59 | 88.59 | -45.02 | 4 | W. Yang, E. Hauksson, P. M. Shearer, Computing a large refined catalog of focal mechanisms for southern California (1981-2010): Temporal stability of the style of faulting. Bull. Seismol. Soc. Am. 102, 1179–1194 (2012).
2008 | 1 | 2 | 13 | 55 | 25.55 | 35.7113 | -117.6127 | 7.29 | 1.69 | 343 | 82 | -172 | 251.88 | 82.08 | -8.08 | 4 | W. Yang, E. Hauksson, P. M. Shearer, Computing a large refined catalog of focal mechanisms for southern California (1981-2010): Temporal stability of the style of faulting. Bull. Seismol. Soc. Am. 102, 1179–1194 (2012).
2008 | 1 | 3 | 0 | 38 | 2.82 | 33.4505 | -116.6318 | 8.12 | 1.48 | 150 | 87 | 164 | 240.86 | 74.02 | 3.12 | 4 | W. Yang, E. Hauksson, P. M. Shearer, Computing a large refined catalog of focal mechanisms for southern California (1981-2010): Temporal stability of the style of faulting. Bull. Seismol. Soc. Am. 102, 1179–1194 (2012).
2008 | 1 | 3 | 1 | 25 | 22.45 | 33.6633 | -116.7507 | 15.78 | 1.27 | 308 | 86 | 153 | 40.04 | 63.07 | 4.49 | 4 | W. Yang, E. Hauksson, P. M. Shearer, Computing a large refined catalog of focal mechanisms for southern California (1981-2010): Temporal stability of the style of faulting. Bull. Seismol. Soc. Am. 102, 1179–1194 (2012).
2008 | 1 | 3 | 7 | 31 | 36.66 | 34.0387 | -116.301 | 5.79 | 1.3 | 307 | 31 | -74 | 108.5 | 60.32 | -99.4 | 4 | W. Yang, E. Hauksson, P. M. Shearer, Computing a large refined catalog of focal mechanisms for southern California (1981-2010): Temporal stability of the style of faulting. Bull. Seismol. Soc. Am. 102, 1179–1194 (2012).
2008 | 1 | 3 | 8 | 11 | 15.02 | 34.7082 | -116.2878 | 8.36 | 1.56 | 221 | 68 | -177 | 129.88 | 87.22 | -22.03 | 4 | W. Yang, E. Hauksson, P. M. Shearer, Computing a large refined catalog of focal mechanisms for southern California (1981-2010): Temporal stability of the style of faulting. Bull. Seismol. Soc. Am. 102, 1179–1194 (2012).
2008 | 1 | 3 | 9 | 31 | 53.06 | 33.7008 | -116.7095 | 18.11 | 1.5 | 314 | 69 | -147 | 210.9 | 59.44 | -24.59 | 4 | W. Yang, E. Hauksson, P. M. Shearer, Computing a large refined catalog of focal mechanisms for southern California (1981-2010): Temporal stability of the style of faulting. Bull. Seismol. Soc. Am. 102, 1179–1194 (2012).
2008 | 1 | 3 | 10 | 13 | 0.05 | 33.6168 | -116.6623 | 13.56 | 1.27 | 327 | 42 | -175 | 233.28 | 86.66 | -48.11 | 4 | W. Yang, E. Hauksson, P. M. Shearer, Computing a large refined catalog of focal mechanisms for southern California (1981-2010): Temporal stability of the style of faulting. Bull. Seismol. Soc. Am. 102, 1179–1194 (2012).
2008 | 1 | 3 | 10 | 54 | 9.13 | 34.3217 | -116.469 | 10.73 | 1.21 | 231 | 39 | -125 | 93.02 | 58.97 | -65.09 | 4 | W. Yang, E. Hauksson, P. M. Shearer, Computing a large refined catalog of focal mechanisms for southern California (1981-2010): Temporal stability of the style of faulting. Bull. Seismol. Soc. Am. 102, 1179–1194 (2012).
2008 | 1 | 3 | 11 | 4 | 38.9 | 33.617 | -116.6625 | 13.6 | 1.08 | 335 | 28 | -159 | 226.28 | 80.31 | -63.6 | 4 | W. Yang, E. Hauksson, P. M. Shearer, Computing a large refined catalog of focal mechanisms for southern California (1981-2010): Temporal stability of the style of faulting. Bull. Seismol. Soc. Am. 102, 1179–1194 (2012).
2008 | 1 | 3 | 11 | 41 | 10.88 | 33.6168 | -116.6622 | 13.59 | 0.95 | 328 | 27 | -165 | 224.57 | 83.25 | -63.8 | 4 | W. Yang, E. Hauksson, P. M. Shearer, Computing a large refined catalog of focal mechanisms for southern California (1981-2010): Temporal stability of the style of faulting. Bull. Seismol. Soc. Am. 102, 1179–1194 (2012).
2008 | 1 | 3 | 12 | 9 | 49.07 | 33.617 | -116.6622 | 13.61 | 1.04 | 339 | 40 | -119 | 194.89 | 55.79 | -67.86 | 4 | W. Yang, E. Hauksson, P. M. Shearer, Computing a large refined catalog of focal mechanisms for southern California (1981-2010): Temporal stability of the style of faulting. Bull. Seismol. Soc. Am. 102, 1179–1194 (2012).
2008 | 1 | 3 | 13 | 53 | 9 | 66.3218 | -142.3923 | 10 | 4 | 50 | 80 | 15 | 317.34 | 75.23 | 169.65 | 17 | Moment tensors from U.S. Geological Survey Advanced National Seismic System (ANSS) Comprehensive Catalog of Earthquake Events and Products, https://www.sciencebase.gov/catalog/item/52eab950e4b0444d1ce67917
2008 | 1 | 4 | 5 | 43 | 14.88 | 33.5112 | -116.4592 | 6.54 | 0.84 | 119 | 82 | 177 | 209.42 | 87.03 | 8.01 | 4 | W. Yang, E. Hauksson, P. M. Shearer, Computing a large refined catalog of focal mechanisms for southern California (1981-2010): Temporal stability of the style of faulting. Bull. Seismol. Soc. Am. 102, 1179–1194 (2012).
2008 | 1 | 4 | 8 | 23 | 52.62 | 33.392 | -116.8408 | 5.57 | 1.49 | 126 | 58 | -155 | 22.12 | 69 | -34.58 | 4 | W. Yang, E. Hauksson, P. M. Shearer, Computing a large refined catalog of focal mechanisms for southern California (1981-2010): Temporal stability of the style of faulting. Bull. Seismol. Soc. Am. 102, 1179–1194 (2012).
2008 | 1 | 4 | 10 | 51 | 54.51 | 33.6707 | -116.6892 | 12.02 | 1.15 | 306 | 59 | 147 | 54.49 | 62.17 | 35.62 | 4 | W. Yang, E. Hauksson, P. M. Shearer, Computing a large refined catalog of focal mechanisms for southern California (1981-2010): Temporal stability of the style of faulting. Bull. Seismol. Soc. Am. 102, 1179–1194 (2012).
2008 | 1 | 4 | 11 | 6 | 19.78 | 32.9802 | -115.9033 | 9.39 | 2.41 | 309 | 59 | -176 | 216.94 | 86.57 | -31.06 | 4 | W. Yang, E. Hauksson, P. M. Shearer, Computing a large refined catalog of focal mechanisms for southern California (1981-2010): Temporal stability of the style of faulting. Bull. Seismol. Soc. Am. 102, 1179–1194 (2012).
2008 | 1 | 4 | 11 | 32 | 45.61 | 33.6702 | -116.7597 | 13.95 | 1.26 | 4 | 89 | 108 | 97.07 | 18.03 | 3.23 | 4 | W. Yang, E. Hauksson, P. M. Shearer, Computing a large refined catalog of focal mechanisms for southern California (1981-2010): Temporal stability of the style of faulting. Bull. Seismol. Soc. Am. 102, 1179–1194 (2012).
2008 | 1 | 5 | 3 | 40 | 53.43 | 33.969 | -117.2205 | 13.22 | 2.44 | 148 | 57 | -137 | 31.07 | 55.11 | -41.6 | 4 | W. Yang, E. Hauksson, P. M. Shearer, Computing a large refined catalog of focal mechanisms for southern California (1981-2010): Temporal stability of the style of faulting. Bull. Seismol. Soc. Am. 102, 1179–1194 (2012).
2008 | 1 | 5 | 10 | 39 | 9.86 | 50.9758 | -130.9281 | 10 | 5.69 | 145.82 | 51.97 | -166.41 | 47.35 | 79.33 | -38.82 | 8 | H. Kao et al., Regional Centroid-Moment-Tensor Analysis for Earthquakes in Canada and Adjacent Regions: An Update. Seismol. Res. Lett. 83, 505–515 (2012), and other references.
2008 | 1 | 5 | 11 | 1 | 5 | 51.11 | -131.24 | 12 | 6.6 | 236 | 83 | -10 | 327.23 | 80.08 | -172.89 | 1 | International Seismological Centre (ISC) Bulletin (http://www.isc.ac.uk/iscbulletin/search/fmechanisms/)
2008 | 1 | 5 | 11 | 44 | 44.25 | 50.8283 | -130.9822 | 10 | 6.42 | 146.62 | 49.1 | -165.87 | 47.26 | 79.37 | -41.77 | 8 | H. Kao et al., Regional Centroid-Moment-Tensor Analysis for Earthquakes in Canada and Adjacent Regions: An Update. Seismol. Res. Lett. 83, 505–515 (2012), and other references.
2008 | 1 | 5 | 12 | 0 | 18 | 51.502 | -131.095 | 10 | 5 | 44 | 70 | -12 | 138.16 | 78.73 | -159.59 | 17 | Moment tensors from U.S. Geological Survey Advanced National Seismic System (ANSS) Comprehensive Catalog of Earthquake Events and Products, https://www.sciencebase.gov/catalog/item/52eab950e4b0444d1ce67917
2008 | 1 | 5 | 17 | 16 | 0 | 51.11 | -131.08 | 10 | 4.4 | 161 | 61 | -154 | 57.7 | 67.46 | -31.66 | 17 | Moment tensors from U.S. Geological Survey Advanced National Seismic System (ANSS) Comprehensive Catalog of Earthquake Events and Products, https://www.sciencebase.gov/catalog/item/52eab950e4b0444d1ce67917
2008 | 1 | 5 | 20 | 5 | 53.68 | 33.0423 | -115.9335 | 10.38 | 1.92 | 102 | 80 | -168 | 9.89 | 78.18 | -10.22 | 4 | W. Yang, E. Hauksson, P. M. Shearer, Computing a large refined catalog of focal mechanisms for southern California (1981-2010): Temporal stability of the style of faulting. Bull. Seismol. Soc. Am. 102, 1179–1194 (2012).
2008 | 1 | 5 | 21 | 18 | 41.88 | 33.3193 | -116.3197 | 12 | 2.13 | 310 | 73 | -149 | 210.04 | 60.49 | -19.63 | 4 | W. Yang, E. Hauksson, P. M. Shearer, Computing a large refined catalog of focal mechanisms for southern California (1981-2010): Temporal stability of the style of faulting. Bull. Seismol. Soc. Am. 102, 1179–1194 (2012).
2008 | 1 | 6 | 0 | 20 | 29.4 | 51.33 | -131.3 | 10 | 5.27 | 176.89 | 47.51 | -170.7 | 80.58 | 83.16 | -42.87 | 8 | H. Kao et al., Regional Centroid-Moment-Tensor Analysis for Earthquakes in Canada and Adjacent Regions: An Update. Seismol. Res. Lett. 83, 505–515 (2012), and other references.
2008 | 1 | 6 | 4 | 42 | 15.92 | 33.4868 | -116.3913 | 9.73 | 1.89 | 307 | 89 | -180 | 217 | 90 | -1 | 4 | W. Yang, E. Hauksson, P. M. Shearer, Computing a large refined catalog of focal mechanisms for southern California (1981-2010): Temporal stability of the style of faulting. Bull. Seismol. Soc. Am. 102, 1179–1194 (2012).
2008 | 1 | 6 | 13 | 40 | 10.27 | 33.6352 | -116.7438 | 15.36 | 2.04 | 325 | 56 | 159 | 67.11 | 72.72 | 35.85 | 4 | W. Yang, E. Hauksson, P. M. Shearer, Computing a large refined catalog of focal mechanisms for southern California (1981-2010): Temporal stability of the style of faulting. Bull. Seismol. Soc. Am. 102, 1179–1194 (2012).
2008 | 1 | 6 | 22 | 32 | 33.91 | 33.6862 | -117.0972 | 15.43 | 1.83 | 192 | 87 | -177 | 101.84 | 87 | -3 | 4 | W. Yang, E. Hauksson, P. M. Shearer, Computing a large refined catalog of focal mechanisms for southern California (1981-2010): Temporal stability of the style of faulting. Bull. Seismol. Soc. Am. 102, 1179–1194 (2012).
2008 | 1 | 7 | 2 | 24 | 10.21 | 34.09 | -117.3097 | 17.13 | 1.96 | 191 | 51 | -141 | 74 | 60.72 | -46.18 | 4 | W. Yang, E. Hauksson, P. M. Shearer, Computing a large refined catalog of focal mechanisms for southern California (1981-2010): Temporal stability of the style of faulting. Bull. Seismol. Soc. Am. 102, 1179–1194 (2012).
2008 | 1 | 7 | 3 | 37 | 17.13 | 33.6928 | -116.738 | 15.73 | 1.59 | 50 | 42 | -97 | 239.38 | 48.38 | -83.74 | 4 | W. Yang, E. Hauksson, P. M. Shearer, Computing a large refined catalog of focal mechanisms for southern California (1981-2010): Temporal stability of the style of faulting. Bull. Seismol. Soc. Am. 102, 1179–1194 (2012).
2008 | 1 | 7 | 10 | 42 | 22.8 | 35.9142 | -117.7222 | 6.54 | 1.22 | 356 | 86 | -175 | 265.65 | 85.01 | -4.02 | 4 | W. Yang, E. Hauksson, P. M. Shearer, Computing a large refined catalog of focal mechanisms for southern California (1981-2010): Temporal stability of the style of faulting. Bull. Seismol. Soc. Am. 102, 1179–1194 (2012).
2008 | 1 | 7 | 18 | 11 | 20.43 | 33.4488 | -116.578 | 10.92 | 2.48 | 339 | 51 | -114 | 194.28 | 44.77 | -63.33 | 4 | W. Yang, E. Hauksson, P. M. Shearer, Computing a large refined catalog of focal mechanisms for southern California (1981-2010): Temporal stability of the style of faulting. Bull. Seismol. Soc. Am. 102, 1179–1194 (2012).
2008 | 1 | 8 | 0 | 16 | 44.9 | 15.02 | -94.82 | 21.9 | 5.01 | 325 | 22 | 96 | 138.53 | 68.13 | 87.58 | 13 | Global CMT database: https://www.globalcmt.org
2008 | 1 | 8 | 7 | 36 | 22.3 | 33.9545 | -116.9968 | 17.28 | 1.79 | 340 | 90 | 171 | 70 | 81 | 0 | 4 | W. Yang, E. Hauksson, P. M. Shearer, Computing a large refined catalog of focal mechanisms for southern California (1981-2010): Temporal stability of the style of faulting. Bull. Seismol. Soc. Am. 102, 1179–1194 (2012).
2008 | 1 | 8 | 7 | 57 | 21.4 | 35.1162 | -118.9195 | 8.31 | 2.3 | 131 | 49 | 171 | 226.93 | 83.22 | 41.35 | 4 | W. Yang, E. Hauksson, P. M. Shearer, Computing a large refined catalog of focal mechanisms for southern California (1981-2010): Temporal stability of the style of faulting. Bull. Seismol. Soc. Am. 102, 1179–1194 (2012).
2008 | 1 | 8 | 8 | 56 | 10.2 | 32.6828 | -116.0912 | 9.26 | 1.9 | 132 | 88 | 168 | 222.43 | 78.01 | 2.04 | 4 | W. Yang, E. Hauksson, P. M. Shearer, Computing a large refined catalog of focal mechanisms for southern California (1981-2010): Temporal stability of the style of faulting. Bull. Seismol. Soc. Am. 102, 1179–1194 (2012).
2008 | 1 | 8 | 10 | 35 | 2.59 | 34.3103 | -116.9927 | 10.67 | 1.44 | 281 | 86 | 173 | 11.49 | 83.02 | 4.03 | 4 | W. Yang, E. Hauksson, P. M. Shearer, Computing a large refined catalog of focal mechanisms for southern California (1981-2010): Temporal stability of the style of faulting. Bull. Seismol. Soc. Am. 102, 1179–1194 (2012).
2008 | 1 | 8 | 23 | 43 | 50.23 | 34.1072 | -116.9885 | 3.08 | 1.57 | 294 | 79 | -167 | 201.48 | 77.24 | -11.28 | 4 | W. Yang, E. Hauksson, P. M. Shearer, Computing a large refined catalog of focal mechanisms for southern California (1981-2010): Temporal stability of the style of faulting. Bull. Seismol. Soc. Am. 102, 1179–1194 (2012).
2008 | 1 | 9 | 0 | 57 | 26.32 | 34.307 | -116.4465 | 11.37 | 1.27 | 329 | 86 | -172 | 238.44 | 82.02 | -4.04 | 4 | W. Yang, E. Hauksson, P. M. Shearer, Computing a large refined catalog of focal mechanisms for southern California (1981-2010): Temporal stability of the style of faulting. Bull. Seismol. Soc. Am. 102, 1179–1194 (2012).
2008 | 1 | 9 | 14 | 39 | 57.78 | 51.4983 | -131.3246 | 10 | 5.92 | 176.14 | 57.43 | -171.52 | 81.55 | 82.86 | -32.86 | 8 | H. Kao et al., Regional Centroid-Moment-Tensor Analysis for Earthquakes in Canada and Adjacent Regions: An Update. Seismol. Res. Lett. 83, 505–515 (2012), and other references.
2008 | 1 | 9 | 21 | 30 | 30.4 | 34.0958 | -116.753 | 11.12 | 1 | 312 | 79 | -175 | 221.04 | 85.09 | -11.04 | 4 | W. Yang, E. Hauksson, P. M. Shearer, Computing a large refined catalog of focal mechanisms for southern California (1981-2010): Temporal stability of the style of faulting. Bull. Seismol. Soc. Am. 102, 1179–1194 (2012).
2008 | 1 | 10 | 1 | 37 | 18 | 43.51 | -128.27 | 16.8 | 6.3 | 24 | 86 | 3 | 293.79 | 87.01 | 175.99 | 1 | International Seismological Centre (ISC) Bulletin (http://www.isc.ac.uk/iscbulletin/search/fmechanisms/)
2008 | 1 | 10 | 11 | 0 | 32.22 | 36.0053 | -117.806 | 1.91 | 2.03 | 161 | 22 | -145 | 38.01 | 77.59 | -71.69 | 4 | W. Yang, E. Hauksson, P. M. Shearer, Computing a large refined catalog of focal mechanisms for southern California (1981-2010): Temporal stability of the style of faulting. Bull. Seismol. Soc. Am. 102, 1179–1194 (2012).
2008 | 1 | 11 | 10 | 56 | 38.64 | 35.3423 | -118.5643 | 10.06 | 1.97 | 311 | 86 | -176 | 220.72 | 86.01 | -4.01 | 4 | W. Yang, E. Hauksson, P. M. Shearer, Computing a large refined catalog of focal mechanisms for southern California (1981-2010): Temporal stability of the style of faulting. Bull. Seismol. Soc. Am. 102, 1179–1194 (2012).
2008 | 1 | 11 | 12 | 5 | 11.55 | 35.3428 | -118.5655 | 9.94 | 3.9 | 306 | 80 | -175 | 215.13 | 85.08 | -10.04 | 4 | W. Yang, E. Hauksson, P. M. Shearer, Computing a large refined catalog of focal mechanisms for southern California (1981-2010): Temporal stability of the style of faulting. Bull. Seismol. Soc. Am. 102, 1179–1194 (2012).
2008 | 1 | 11 | 14 | 2 | 46.85 | 35.3427 | -118.5657 | 10.12 | 3.04 | 120 | 84 | 156 | 212.66 | 66.14 | 6.56 | 4 | W. Yang, E. Hauksson, P. M. Shearer, Computing a large refined catalog of focal mechanisms for southern California (1981-2010): Temporal stability of the style of faulting. Bull. Seismol. Soc. Am. 102, 1179–1194 (2012).
2008 | 1 | 12 | 5 | 1 | 23.66 | 35.3457 | -118.5678 | 9.87 | 1.97 | 114 | 67 | 160 | 212.09 | 71.65 | 24.31 | 4 | W. Yang, E. Hauksson, P. M. Shearer, Computing a large refined catalog of focal mechanisms for southern California (1981-2010): Temporal stability of the style of faulting. Bull. Seismol. Soc. Am. 102, 1179–1194 (2012).
2008 | 1 | 12 | 9 | 39 | 28.53 | 33.7032 | -116.809 | 14.88 | 2.36 | 121 | 64 | 166 | 217.24 | 77.44 | 26.69 | 4 | W. Yang, E. Hauksson, P. M. Shearer, Computing a large refined catalog of focal mechanisms for southern California (1981-2010): Temporal stability of the style of faulting. Bull. Seismol. Soc. Am. 102, 1179–1194 (2012).
2008 | 1 | 12 | 11 | 51 | 40.27 | 38.8342 | -119.6562 | -1.27 | 3.05 | 235 | 55 | -10 | 330.78 | 81.82 | -144.59 | 3 | NCEDC, Northern California Earthquake Data Center. UC Berkeley Seismol. Lab. (2014), doi:10.7932/NCEDC.
2008 | 1 | 12 | 13 | 38 | 13.85 | 32.8142 | -115.4582 | 9.69 | 1.95 | 216 | 43 | -80 | 22.44 | 47.81 | -99.2 | 4 | W. Yang, E. Hauksson, P. M. Shearer, Computing a large refined catalog of focal mechanisms for southern California (1981-2010): Temporal stability of the style of faulting. Bull. Seismol. Soc. Am. 102, 1179–1194 (2012).
2008 | 1 | 13 | 0 | 59 | 18.48 | 32.8128 | -115.4572 | 9.6 | 1.83 | 161 | 54 | -144 | 47.88 | 61.61 | -41.93 | 4 | W. Yang, E. Hauksson, P. M. Shearer, Computing a large refined catalog of focal mechanisms for southern California (1981-2010): Temporal stability of the style of faulting. Bull. Seismol. Soc. Am. 102, 1179–1194 (2012).
2008 | 1 | 13 | 5 | 51 | 56.24 | 32.8158 | -115.4593 | 9.45 | 1.41 | 212 | 42 | -84 | 23.95 | 48.28 | -95.38 | 4 | W. Yang, E. Hauksson, P. M. Shearer, Computing a large refined catalog of focal mechanisms for southern California (1981-2010): Temporal stability of the style of faulting. Bull. Seismol. Soc. Am. 102, 1179–1194 (2012).
2008 | 1 | 13 | 7 | 23 | 55.1 | 35.3628 | -118.6345 | 6.9 | 1.49 | 145 | 39 | -126 | 8.07 | 59.39 | -64.55 | 4 | W. Yang, E. Hauksson, P. M. Shearer, Computing a large refined catalog of focal mechanisms for southern California (1981-2010): Temporal stability of the style of faulting. Bull. Seismol. Soc. Am. 102, 1179–1194 (2012).
2008 | 1 | 13 | 13 | 16 | 10.78 | 34.0038 | -116.9392 | 7.63 | 1.34 | 335 | 82 | -179 | 244.86 | 89.01 | -8 | 4 | W. Yang, E. Hauksson, P. M. Shearer, Computing a large refined catalog of focal mechanisms for southern California (1981-2010): Temporal stability of the style of faulting. Bull. Seismol. Soc. Am. 102, 1179–1194 (2012).
2008 | 1 | 13 | 15 | 57 | 18 | 34.2255 | -117.547 | 13.42 | 1.8 | 144 | 78 | -174 | 52.75 | 84.13 | -12.06 | 4 | W. Yang, E. Hauksson, P. M. Shearer, Computing a large refined catalog of focal mechanisms for southern California (1981-2010): Temporal stability of the style of faulting. Bull. Seismol. Soc. Am. 102, 1179–1194 (2012).
2008 | 1 | 13 | 20 | 49 | 24.84 | 34.0433 | -117.2437 | 16.5 | 2.46 | 195 | 86 | -166 | 104 | 76.03 | -4.12 | 4 | W. Yang, E. Hauksson, P. M. Shearer, Computing a large refined catalog of focal mechanisms for southern California (1981-2010): Temporal stability of the style of faulting. Bull. Seismol. Soc. Am. 102, 1179–1194 (2012).
2008 | 1 | 14 | 7 | 32 | 57.67 | 33.6595 | -116.7435 | 15.28 | 1.26 | 310 | 56 | 155 | 54.61 | 69.49 | 36.66 | 4 | W. Yang, E. Hauksson, P. M. Shearer, Computing a large refined catalog of focal mechanisms for southern California (1981-2010): Temporal stability of the style of faulting. Bull. Seismol. Soc. Am. 102, 1179–1194 (2012).
2008 | 1 | 14 | 12 | 8 | 36.92 | 35.7708 | -117.6563 | 7.8 | 1.02 | 290 | 82 | 159 | 23.06 | 69.21 | 8.56 | 4 | W. Yang, E. Hauksson, P. M. Shearer, Computing a large refined catalog of focal mechanisms for southern California (1981-2010): Temporal stability of the style of faulting. Bull. Seismol. Soc. Am. 102, 1179–1194 (2012).
2008 | 1 | 14 | 21 | 0 | 47.89 | 35.9115 | -117.681 | 3.11 | 1.52 | 44 | 19 | -54 | 186.46 | 74.73 | -101.44 | 4 | W. Yang, E. Hauksson, P. M. Shearer, Computing a large refined catalog of focal mechanisms for southern California (1981-2010): Temporal stability of the style of faulting. Bull. Seismol. Soc. Am. 102, 1179–1194 (2012).
2008 | 1 | 15 | 5 | 35 | 35.32 | 34.1725 | -117.5172 | 11.93 | 1.95 | 345 | 73 | -151 | 245.79 | 62.38 | -19.27 | 4 | W. Yang, E. Hauksson, P. M. Shearer, Computing a large refined catalog of focal mechanisms for southern California (1981-2010): Temporal stability of the style of faulting. Bull. Seismol. Soc. Am. 102, 1179–1194 (2012).
2008 | 1 | 15 | 5 | 48 | 3.5 | 32.7823 | -116.583 | 13.45 | 1.39 | 128 | 90 | -165 | 38 | 75 | 0 | 4 | W. Yang, E. Hauksson, P. M. Shearer, Computing a large refined catalog of focal mechanisms for southern California (1981-2010): Temporal stability of the style of faulting. Bull. Seismol. Soc. Am. 102, 1179–1194 (2012).
2008 | 1 | 15 | 8 | 6 | 14.6 | 34.0123 | -116.8468 | 18.09 | 1.9 | 293 | 66 | 176 | 24.63 | 86.35 | 24.05 | 4 | W. Yang, E. Hauksson, P. M. Shearer, Computing a large refined catalog of focal mechanisms for southern California (1981-2010): Temporal stability of the style of faulting. Bull. Seismol. Soc. Am. 102, 1179–1194 (2012).
2008 | 1 | 15 | 19 | 8 | 17.43 | 35.8102 | -118.6408 | 15.46 | 2.31 | 334 | 80 | -175 | 243.13 | 85.08 | -10.04 | 4 | W. Yang, E. Hauksson, P. M. Shearer, Computing a large refined catalog of focal mechanisms for southern California (1981-2010): Temporal stability of the style of faulting. Bull. Seismol. Soc. Am. 102, 1179–1194 (2012).
2008 | 1 | 15 | 23 | 41 | 44.2 | 32.9678 | -115.877 | 9.45 | 2.1 | 314 | 62 | -179 | 223.53 | 89.12 | -28 | 4 | W. Yang, E. Hauksson, P. M. Shearer, Computing a large refined catalog of focal mechanisms for southern California (1981-2010): Temporal stability of the style of faulting. Bull. Seismol. Soc. Am. 102, 1179–1194 (2012).
2008 | 1 | 16 | 3 | 44 | 13.39 | 33.4918 | -116.5565 | 11.49 | 0.91 | 138 | 63 | -139 | 26.46 | 54.23 | -34.02 | 4 | W. Yang, E. Hauksson, P. M. Shearer, Computing a large refined catalog of focal mechanisms for southern California (1981-2010): Temporal stability of the style of faulting. Bull. Seismol. Soc. Am. 102, 1179–1194 (2012).
2008 | 1 | 16 | 4 | 25 | 9.16 | 33.841 | -116.781 | 14.43 | 2.3 | 134 | 67 | -147 | 29.76 | 59.91 | -26.85 | 4 | W. Yang, E. Hauksson, P. M. Shearer, Computing a large refined catalog of focal mechanisms for southern California (1981-2010): Temporal stability of the style of faulting. Bull. Seismol. Soc. Am. 102, 1179–1194 (2012).
2008 | 1 | 16 | 9 | 37 | 29.35 | 34.2645 | -117.0948 | 9.49 | 1.45 | 308 | 76 | -178 | 217.52 | 88.06 | -14.01 | 4 | W. Yang, E. Hauksson, P. M. Shearer, Computing a large refined catalog of focal mechanisms for southern California (1981-2010): Temporal stability of the style of faulting. Bull. Seismol. Soc. Am. 102, 1179–1194 (2012).
2008 | 1 | 16 | 10 | 16 | 25.51 | 33.9322 | -116.8038 | 11.71 | 1.35 | 319 | 89 | -176 | 228.93 | 86 | -1 | 4 | W. Yang, E. Hauksson, P. M. Shearer, Computing a large refined catalog of focal mechanisms for southern California (1981-2010): Temporal stability of the style of faulting. Bull. Seismol. Soc. Am. 102, 1179–1194 (2012).
2008 | 1 | 17 | 10 | 35 | 54.75 | 33.7238 | -116.838 | 15.69 | 1.95 | 351 | 62 | -144 | 242.17 | 58.74 | -33.31 | 4 | W. Yang, E. Hauksson, P. M. Shearer, Computing a large refined catalog of focal mechanisms for southern California (1981-2010): Temporal stability of the style of faulting. Bull. Seismol. Soc. Am. 102, 1179–1194 (2012).
2008 | 1 | 17 | 19 | 46 | 41.5 | 68.14 | -136.6 | 10 | 5.03 | 248.98 | 83.17 | 4.39 | 158.46 | 85.64 | 173.15 | 8 | H. Kao et al., Regional Centroid-Moment-Tensor Analysis for Earthquakes in Canada and Adjacent Regions: An Update. Seismol. Res. Lett. 83, 505–515 (2012), and other references.
2008 | 1 | 18 | 2 | 6 | 9.34 | 34.8613 | -118.9835 | 9.86 | 2.85 | 101 | 47 | 122 | 238.5 | 51.67 | 60.39 | 4 | W. Yang, E. Hauksson, P. M. Shearer, Computing a large refined catalog of focal mechanisms for southern California (1981-2010): Temporal stability of the style of faulting. Bull. Seismol. Soc. Am. 102, 1179–1194 (2012).
2008 | 1 | 18 | 4 | 11 | 49.19 | 35.9448 | -117.6742 | 3.56 | 1.65 | 349 | 51 | -77 | 148.85 | 40.78 | -105.52 | 4 | W. Yang, E. Hauksson, P. M. Shearer, Computing a large refined catalog of focal mechanisms for southern California (1981-2010): Temporal stability of the style of faulting. Bull. Seismol. Soc. Am. 102, 1179–1194 (2012).
2008 | 1 | 18 | 9 | 8 | 4.03 | 32.7172 | -115.3987 | 11.58 | 2.51 | 328 | 74 | -166 | 234.07 | 76.55 | -16.46 | 4 | W. Yang, E. Hauksson, P. M. Shearer, Computing a large refined catalog of focal mechanisms for southern California (1981-2010): Temporal stability of the style of faulting. Bull. Seismol. Soc. Am. 102, 1179–1194 (2012).
2008 | 1 | 18 | 9 | 52 | 28.82 | 32.7165 | -115.3982 | 11.59 | 2.7 | 329 | 89 | 168 | 59.21 | 78 | 1.02 | 4 | W. Yang, E. Hauksson, P. M. Shearer, Computing a large refined catalog of focal mechanisms for southern California (1981-2010): Temporal stability of the style of faulting. Bull. Seismol. Soc. Am. 102, 1179–1194 (2012).
2008 | 1 | 19 | 11 | 5 | 31.1 | 34.0705 | -118.0463 | 16.02 | 2.22 | 311 | 58 | 166 | 48.53 | 78.16 | 32.78 | 4 | W. Yang, E. Hauksson, P. M. Shearer, Computing a large refined catalog of focal mechanisms for southern California (1981-2010): Temporal stability of the style of faulting. Bull. Seismol. Soc. Am. 102, 1179–1194 (2012).
2008 | 1 | 19 | 17 | 18 | 46 | 40.1672 | -122.7593 | 10.169 | 4.5 | 190 | 25 | -80 | 358.99 | 65.41 | -94.63 | 17 | Moment tensors from U.S. Geological Survey Advanced National Seismic System (ANSS) Comprehensive Catalog of Earthquake Events and Products, https://www.sciencebase.gov/catalog/item/52eab950e4b0444d1ce67917
2008 | 1 | 19 | 18 | 14 | 57.11 | 40.1523 | -122.759 | 11.13 | 3.43 | 180 | 50 | -110 | 29.52 | 43.96 | -67.82 | 3 | NCEDC, Northern California Earthquake Data Center. UC Berkeley Seismol. Lab. (2014), doi:10.7932/NCEDC.
2008 | 1 | 19 | 23 | 10 | 15.52 | 40.1507 | -122.7567 | 10.74 | 3.42 | 175 | 50 | -70 | 325.48 | 43.96 | -112.18 | 3 | NCEDC, Northern California Earthquake Data Center. UC Berkeley Seismol. Lab. (2014), doi:10.7932/NCEDC.
2008 | 1 | 19 | 23 | 13 | 5 | 40.1777 | -122.7037 | 2.049 | 4.7 | 105 | 55 | 90 | 285 | 35 | 90 | 17 | Moment tensors from U.S. Geological Survey Advanced National Seismic System (ANSS) Comprehensive Catalog of Earthquake Events and Products, https://www.sciencebase.gov/catalog/item/52eab950e4b0444d1ce67917
2008 | 1 | 19 | 23 | 36 | 46.67 | 40.141 | -122.7658 | 9.7 | 3.38 | 55 | 60 | -40 | 167.76 | 56.17 | -143 | 3 | NCEDC, Northern California Earthquake Data Center. UC Berkeley Seismol. Lab. (2014), doi:10.7932/NCEDC.
2008 | 1 | 20 | 4 | 33 | 44.62 | 33.3767 | -116.3692 | 6.89 | 1.11 | 136 | 87 | -171 | 45.53 | 81.01 | -3.04 | 4 | W. Yang, E. Hauksson, P. M. Shearer, Computing a large refined catalog of focal mechanisms for southern California (1981-2010): Temporal stability of the style of faulting. Bull. Seismol. Soc. Am. 102, 1179–1194 (2012).
2008 | 1 | 20 | 9 | 29 | 58.77 | 33.508 | -116.454 | 6.72 | 1.16 | 290 | 89 | -168 | 199.79 | 78 | -1.02 | 4 | W. Yang, E. Hauksson, P. M. Shearer, Computing a large refined catalog of focal mechanisms for southern California (1981-2010): Temporal stability of the style of faulting. Bull. Seismol. Soc. Am. 102, 1179–1194 (2012).
2008 | 1 | 20 | 9 | 36 | 24.4 | 33.5078 | -116.4538 | 6.7 | 1.18 | 303 | 71 | -161 | 206.6 | 72.07 | -20.01 | 4 | W. Yang, E. Hauksson, P. M. Shearer, Computing a large refined catalog of focal mechanisms for southern California (1981-2010): Temporal stability of the style of faulting. Bull. Seismol. Soc. Am. 102, 1179–1194 (2012).
2008 | 1 | 20 | 22 | 14 | 38.2 | 33.688 | -116.0235 | 11.84 | 2.61 | 316 | 68 | -168 | 221.45 | 78.89 | -22.44 | 4 | W. Yang, E. Hauksson, P. M. Shearer, Computing a large refined catalog of focal mechanisms for southern California (1981-2010): Temporal stability of the style of faulting. Bull. Seismol. Soc. Am. 102, 1179–1194 (2012).
2008 | 1 | 21 | 7 | 14 | 34.69 | 32.8343 | -115.676 | 8.23 | 2.29 | 301 | 66 | -159 | 202.13 | 70.89 | -25.5 | 4 | W. Yang, E. Hauksson, P. M. Shearer, Computing a large refined catalog of focal mechanisms for southern California (1981-2010): Temporal stability of the style of faulting. Bull. Seismol. Soc. Am. 102, 1179–1194 (2012).
2008 | 1 | 22 | 0 | 59 | 51.73 | 34.2815 | -117.0477 | 7.32 | 2.26 | 313 | 73 | -179 | 222.71 | 89.04 | -17 | 4 | W. Yang, E. Hauksson, P. M. Shearer, Computing a large refined catalog of focal mechanisms for southern California (1981-2010): Temporal stability of the style of faulting. Bull. Seismol. Soc. Am. 102, 1179–1194 (2012).
2008 | 1 | 22 | 5 | 18 | 8.78 | 34.2817 | -117.0478 | 7.24 | 1.72 | 315 | 75 | 172 | 47.08 | 82.27 | 15.14 | 4 | W. Yang, E. Hauksson, P. M. Shearer, Computing a large refined catalog of focal mechanisms for southern California (1981-2010): Temporal stability of the style of faulting. Bull. Seismol. Soc. Am. 102, 1179–1194 (2012).
2008 | 1 | 22 | 8 | 29 | 44.7 | 33.7202 | -116.8343 | 15.74 | 1.83 | 349 | 71 | -142 | 244.73 | 54.4 | -23.6 | 4 | W. Yang, E. Hauksson, P. M. Shearer, Computing a large refined catalog of focal mechanisms for southern California (1981-2010): Temporal stability of the style of faulting. Bull. Seismol. Soc. Am. 102, 1179–1194 (2012).
2008 | 1 | 22 | 16 | 3 | 48.52 | 34.2638 | -116.769 | 4.65 | 1.66 | 315 | 76 | 180 | 45 | 90 | 14 | 4 | W. Yang, E. Hauksson, P. M. Shearer, Computing a large refined catalog of focal mechanisms for southern California (1981-2010): Temporal stability of the style of faulting. Bull. Seismol. Soc. Am. 102, 1179–1194 (2012).
2008 | 1 | 22 | 21 | 54 | 9.03 | 33.3767 | -116.3692 | 6.77 | 1.85 | 313 | 90 | 180 | 43 | 90 | 0 | 4 | W. Yang, E. Hauksson, P. M. Shearer, Computing a large refined catalog of focal mechanisms for southern California (1981-2010): Temporal stability of the style of faulting. Bull. Seismol. Soc. Am. 102, 1179–1194 (2012).
2008 | 1 | 23 | 4 | 17 | 7.03 | 33.6168 | -116.6622 | 13.59 | 1.35 | 323 | 48 | -173 | 228.3 | 84.8 | -42.21 | 4 | W. Yang, E. Hauksson, P. M. Shearer, Computing a large refined catalog of focal mechanisms for southern California (1981-2010): Temporal stability of the style of faulting. Bull. Seismol. Soc. Am. 102, 1179–1194 (2012).
2008 | 1 | 23 | 5 | 49 | 32 | 14.278 | -94.037 | 13 | 5.5 | 292 | 18 | 76 | 126.69 | 72.55 | 94.49 | 17 | Moment tensors from U.S. Geological Survey Advanced National Seismic System (ANSS) Comprehensive Catalog of Earthquake Events and Products, https://www.sciencebase.gov/catalog/item/52eab950e4b0444d1ce67917
2008 | 1 | 23 | 11 | 44 | 42.95 | 33.377 | -116.3687 | 6.76 | 1.15 | 318 | 71 | -174 | 226.04 | 84.33 | -19.1 | 4 | W. Yang, E. Hauksson, P. M. Shearer, Computing a large refined catalog of focal mechanisms for southern California (1981-2010): Temporal stability of the style of faulting. Bull. Seismol. Soc. Am. 102, 1179–1194 (2012).
2008 | 1 | 23 | 18 | 15 | 56.61 | 33.1655 | -115.6233 | 2.2 | 2.44 | 352 | 90 | -88 | 82 | 2 | -180 | 4 | W. Yang, E. Hauksson, P. M. Shearer, Computing a large refined catalog of focal mechanisms for southern California (1981-2010): Temporal stability of the style of faulting. Bull. Seismol. Soc. Am. 102, 1179–1194 (2012).
2008 | 1 | 24 | 1 | 1 | 37.51 | 32.6843 | -115.9427 | 9.1 | 3.44 | 120 | 74 | -175 | 28.62 | 85.19 | -16.06 | 4 | W. Yang, E. Hauksson, P. M. Shearer, Computing a large refined catalog of focal mechanisms for southern California (1981-2010): Temporal stability of the style of faulting. Bull. Seismol. Soc. Am. 102, 1179–1194 (2012).
2008 | 1 | 24 | 3 | 0 | 42.48 | 33.4905 | -116.4805 | 14.51 | 1.99 | 49 | 28 | -111 | 252.5 | 64.01 | -79.21 | 4 | W. Yang, E. Hauksson, P. M. Shearer, Computing a large refined catalog of focal mechanisms for southern California (1981-2010): Temporal stability of the style of faulting. Bull. Seismol. Soc. Am. 102, 1179–1194 (2012).
2008 | 1 | 24 | 18 | 52 | 42.32 | 33.508 | -116.454 | 6.83 | 1.06 | 117 | 88 | -179 | 26.97 | 89 | -2 | 4 | W. Yang, E. Hauksson, P. M. Shearer, Computing a large refined catalog of focal mechanisms for southern California (1981-2010): Temporal stability of the style of faulting. Bull. Seismol. Soc. Am. 102, 1179–1194 (2012).
2008 | 1 | 24 | 21 | 3 | 45.89 | 38.8133 | -122.8158 | 2.12 | 3.21 | 150 | 80 | 130 | 251.69 | 41.03 | 15.34 | 3 | NCEDC, Northern California Earthquake Data Center. UC Berkeley Seismol. Lab. (2014), doi:10.7932/NCEDC.
2008 | 1 | 25 | 0 | 13 | 57.49 | 33.6907 | -116.7905 | 16.93 | 1.1 | 4 | 48 | -137 | 242.04 | 59.55 | -50.91 | 4 | W. Yang, E. Hauksson, P. M. Shearer, Computing a large refined catalog of focal mechanisms for southern California (1981-2010): Temporal stability of the style of faulting. Bull. Seismol. Soc. Am. 102, 1179–1194 (2012).
2008 | 1 | 25 | 1 | 19 | 0.37 | 33.6907 | -116.7907 | 16.95 | 1.14 | 356 | 51 | -137 | 235.59 | 57.99 | -47.91 | 4 | W. Yang, E. Hauksson, P. M. Shearer, Computing a large refined catalog of focal mechanisms for southern California (1981-2010): Temporal stability of the style of faulting. Bull. Seismol. Soc. Am. 102, 1179–1194 (2012).
2008 | 1 | 25 | 8 | 16 | 24.31 | 33.9397 | -116.3578 | 7.86 | 1.48 | 134 | 88 | 154 | 224.98 | 64.02 | 2.22 | 4 | W. Yang, E. Hauksson, P. M. Shearer, Computing a large refined catalog of focal mechanisms for southern California (1981-2010): Temporal stability of the style of faulting. Bull. Seismol. Soc. Am. 102, 1179–1194 (2012).
2008 | 1 | 25 | 11 | 48 | 49.74 | 35.3427 | -118.564 | 9.71 | 1.81 | 113 | 83 | 179 | 203.12 | 89.01 | 7 | 4 | W. Yang, E. Hauksson, P. M. Shearer, Computing a large refined catalog of focal mechanisms for southern California (1981-2010): Temporal stability of the style of faulting. Bull. Seismol. Soc. Am. 102, 1179–1194 (2012).
2008 | 1 | 25 | 15 | 16 | 48.86 | 32.8183 | -116.1505 | 10.35 | 2.44 | 147 | 82 | -157 | 53.62 | 67.24 | -8.68 | 4 | W. Yang, E. Hauksson, P. M. Shearer, Computing a large refined catalog of focal mechanisms for southern California (1981-2010): Temporal stability of the style of faulting. Bull. Seismol. Soc. Am. 102, 1179–1194 (2012).
2008 | 1 | 26 | 12 | 11 | 7.9 | 32.6743 | -115.856 | 7.81 | 1.59 | 128 | 79 | 178 | 218.38 | 88.04 | 11.01 | 4 | W. Yang, E. Hauksson, P. M. Shearer, Computing a large refined catalog of focal mechanisms for southern California (1981-2010): Temporal stability of the style of faulting. Bull. Seismol. Soc. Am. 102, 1179–1194 (2012).
2008 | 1 | 27 | 1 | 2 | 33.56 | 33.4078 | -116.9453 | 10.01 | 1.77 | 339 | 78 | 170 | 71.1 | 80.22 | 12.18 | 4 | W. Yang, E. Hauksson, P. M. Shearer, Computing a large refined catalog of focal mechanisms for southern California (1981-2010): Temporal stability of the style of faulting. Bull. Seismol. Soc. Am. 102, 1179–1194 (2012).
2008 | 1 | 27 | 4 | 34 | 24.13 | 33.3767 | -116.3693 | 6.82 | 1.13 | 324 | 81 | -173 | 232.9 | 83.09 | -9.07 | 4 | W. Yang, E. Hauksson, P. M. Shearer, Computing a large refined catalog of focal mechanisms for southern California (1981-2010): Temporal stability of the style of faulting. Bull. Seismol. Soc. Am. 102, 1179–1194 (2012).
2008 | 1 | 28 | 1 | 28 | 47.87 | 34.0388 | -117.2418 | 15.88 | 2.99 | 159 | 80 | -174 | 67.95 | 84.09 | -10.05 | 4 | W. Yang, E. Hauksson, P. M. Shearer, Computing a large refined catalog of focal mechanisms for southern California (1981-2010): Temporal stability of the style of faulting. Bull. Seismol. Soc. Am. 102, 1179–1194 (2012).
2008 | 1 | 28 | 4 | 40 | 41.92 | 34.2812 | -117.0473 | 7.34 | 2 | 319 | 82 | -177 | 228.58 | 87.03 | -8.01 | 4 | W. Yang, E. Hauksson, P. M. Shearer, Computing a large refined catalog of focal mechanisms for southern California (1981-2010): Temporal stability of the style of faulting. Bull. Seismol. Soc. Am. 102, 1179–1194 (2012).
2008 | 1 | 29 | 4 | 5 | 41.94 | 40.1755 | -121.0185 | 6.07 | 3.22 | 155 | 45 | -60 | 295.77 | 52.24 | -116.57 | 3 | NCEDC, Northern California Earthquake Data Center. UC Berkeley Seismol. Lab. (2014), doi:10.7932/NCEDC.
2008 | 1 | 29 | 10 | 18 | 29.44 | 34.253 | -117.5358 | 5.6 | 1.58 | 295 | 81 | 170 | 26.58 | 80.12 | 9.14 | 4 | W. Yang, E. Hauksson, P. M. Shearer, Computing a large refined catalog of focal mechanisms for southern California (1981-2010): Temporal stability of the style of faulting. Bull. Seismol. Soc. Am. 102, 1179–1194 (2012).
2008 | 1 | 29 | 16 | 19 | 4.94 | 34.2798 | -117.472 | 11.34 | 2.42 | 74 | 40 | 65 | 285.33 | 54.37 | 109.53 | 4 | W. Yang, E. Hauksson, P. M. Shearer, Computing a large refined catalog of focal mechanisms for southern California (1981-2010): Temporal stability of the style of faulting. Bull. Seismol. Soc. Am. 102, 1179–1194 (2012).
2008 | 1 | 29 | 16 | 38 | 36.98 | 33.472 | -116.8737 | 11.02 | 2.85 | 135 | 89 | -172 | 44.86 | 82 | -1.01 | 4 | W. Yang, E. Hauksson, P. M. Shearer, Computing a large refined catalog of focal mechanisms for southern California (1981-2010): Temporal stability of the style of faulting. Bull. Seismol. Soc. Am. 102, 1179–1194 (2012).
2008 | 1 | 30 | 2 | 32 | 12.25 | 34.3157 | -116.465 | 10.82 | 1.65 | 324 | 84 | -177 | 233.69 | 87.02 | -6.01 | 4 | W. Yang, E. Hauksson, P. M. Shearer, Computing a large refined catalog of focal mechanisms for southern California (1981-2010): Temporal stability of the style of faulting. Bull. Seismol. Soc. Am. 102, 1179–1194 (2012).
2008 | 1 | 30 | 2 | 45 | 1.89 | 34.3158 | -116.465 | 10.76 | 1.36 | 143 | 84 | 162 | 234.95 | 72.1 | 6.31 | 4 | W. Yang, E. Hauksson, P. M. Shearer, Computing a large refined catalog of focal mechanisms for southern California (1981-2010): Temporal stability of the style of faulting. Bull. Seismol. Soc. Am. 102, 1179–1194 (2012).
2008 | 1 | 30 | 4 | 26 | 45.34 | 34.1627 | -118.5117 | 6.7 | 1.7 | 4 | 83 | 153 | 97.55 | 63.22 | 7.85 | 4 | W. Yang, E. Hauksson, P. M. Shearer, Computing a large refined catalog of focal mechanisms for southern California (1981-2010): Temporal stability of the style of faulting. Bull. Seismol. Soc. Am. 102, 1179–1194 (2012).
2008 | 1 | 30 | 7 | 47 | 15 | 34.0157 | -117.2168 | 18.23 | 1.82 | 19 | 85 | 162 | 110.62 | 72.07 | 5.26 | 4 | W. Yang, E. Hauksson, P. M. Shearer, Computing a large refined catalog of focal mechanisms for southern California (1981-2010): Temporal stability of the style of faulting. Bull. Seismol. Soc. Am. 102, 1179–1194 (2012).
2008 | 1 | 30 | 10 | 7 | 6.7 | 62.34 | -137.13 | 10 | 4.33 | 309.67 | 38.42 | 98.29 | 119.13 | 52.05 | 83.48 | 8 | H. Kao et al., Regional Centroid-Moment-Tensor Analysis for Earthquakes in Canada and Adjacent Regions: An Update. Seismol. Res. Lett. 83, 505–515 (2012), and other references.
2008 | 1 | 30 | 11 | 55 | 17.89 | 33.301 | -116.2497 | 9.07 | 1.38 | 339 | 86 | 143 | 72.01 | 53.11 | 5 | 4 | W. Yang, E. Hauksson, P. M. Shearer, Computing a large refined catalog of focal mechanisms for southern California (1981-2010): Temporal stability of the style of faulting. Bull. Seismol. Soc. Am. 102, 1179–1194 (2012).
2008 | 1 | 30 | 12 | 22 | 7.03 | 33.36 | -116.3445 | 12.9 | 2.32 | 266 | 70 | 111 | 37.7 | 28.68 | 45.44 | 4 | W. Yang, E. Hauksson, P. M. Shearer, Computing a large refined catalog of focal mechanisms for southern California (1981-2010): Temporal stability of the style of faulting. Bull. Seismol. Soc. Am. 102, 1179–1194 (2012).
2008 | 1 | 30 | 20 | 42 | 11.25 | 34.0313 | -117.6047 | 5.69 | 2.49 | 308 | 68 | 178 | 38.75 | 88.15 | 22.01 | 4 | W. Yang, E. Hauksson, P. M. Shearer, Computing a large refined catalog of focal mechanisms for southern California (1981-2010): Temporal stability of the style of faulting. Bull. Seismol. Soc. Am. 102, 1179–1194 (2012).
2008 | 1 | 31 | 4 | 54 | 32.66 | 33.893 | -116.6533 | 16.62 | 1.46 | 123 | 73 | -178 | 32.42 | 88.09 | -17.01 | 4 | W. Yang, E. Hauksson, P. M. Shearer, Computing a large refined catalog of focal mechanisms for southern California (1981-2010): Temporal stability of the style of faulting. Bull. Seismol. Soc. Am. 102, 1179–1194 (2012).
2008 | 1 | 31 | 10 | 44 | 44.57 | 33.689 | -116.025 | 11.83 | 2.78 | 317 | 68 | -170 | 223.22 | 80.73 | -22.31 | 4 | W. Yang, E. Hauksson, P. M. Shearer, Computing a large refined catalog of focal mechanisms for southern California (1981-2010): Temporal stability of the style of faulting. Bull. Seismol. Soc. Am. 102, 1179–1194 (2012).
2008 | 2 | 1 | 2 | 46 | 35.99 | 33.2367 | -115.6445 | 4.75 | 1.38 | 350 | 16 | -134 | 215.13 | 78.56 | -78.73 | 4 | W. Yang, E. Hauksson, P. M. Shearer, Computing a large refined catalog of focal mechanisms for southern California (1981-2010): Temporal stability of the style of faulting. Bull. Seismol. Soc. Am. 102, 1179–1194 (2012).
2008 | 2 | 1 | 4 | 56 | 28 | 36.0662 | -120.1848 | 17.542 | 3.56 | 80 | 45 | 0 | 350 | 90 | -135 | 16 | Focal mechanisms from U.S. Geological Survey Advanced National Seismic System (ANSS) Comprehensive Catalog of Earthquake Events and Products, https://www.sciencebase.gov/catalog/item/52eab950e4b0444d1ce67917
2008 | 2 | 1 | 6 | 51 | 54.64 | 34.125 | -117.7328 | 7.9 | 1.35 | 112 | 58 | 139 | 226.73 | 56.19 | 39.62 | 4 | W. Yang, E. Hauksson, P. M. Shearer, Computing a large refined catalog of focal mechanisms for southern California (1981-2010): Temporal stability of the style of faulting. Bull. Seismol. Soc. Am. 102, 1179–1194 (2012).
2008 | 2 | 1 | 9 | 44 | 15.9 | 35.8648 | -116.8975 | 11.55 | 2.47 | 315 | 47 | -147 | 201.11 | 66.53 | -48.03 | 4 | W. Yang, E. Hauksson, P. M. Shearer, Computing a large refined catalog of focal mechanisms for southern California (1981-2010): Temporal stability of the style of faulting. Bull. Seismol. Soc. Am. 102, 1179–1194 (2012).
2008 | 2 | 1 | 21 | 19 | 54.28 | 34.2397 | -117.5068 | 9.12 | 2.06 | 293 | 55 | 135 | 52.84 | 54.6 | 44.72 | 4 | W. Yang, E. Hauksson, P. M. Shearer, Computing a large refined catalog of focal mechanisms for southern California (1981-2010): Temporal stability of the style of faulting. Bull. Seismol. Soc. Am. 102, 1179–1194 (2012).
2008 | 2 | 2 | 3 | 34 | 45.54 | 33.845 | -116.9355 | 18.21 | 1.68 | 340 | 37 | 73 | 180.95 | 54.86 | 102.42 | 4 | W. Yang, E. Hauksson, P. M. Shearer, Computing a large refined catalog of focal mechanisms for southern California (1981-2010): Temporal stability of the style of faulting. Bull. Seismol. Soc. Am. 102, 1179–1194 (2012).
2008 | 2 | 2 | 4 | 19 | 0.78 | 33.9228 | -117.6128 | 3.6 | 2.09 | 12 | 85 | -49 | 107.73 | 41.25 | -172.4 | 4 | W. Yang, E. Hauksson, P. M. Shearer, Computing a large refined catalog of focal mechanisms for southern California (1981-2010): Temporal stability of the style of faulting. Bull. Seismol. Soc. Am. 102, 1179–1194 (2012).
2008 | 2 | 2 | 18 | 2 | 30.33 | 33.6473 | -116.7127 | 14.28 | 1.06 | 319 | 21 | -179 | 228.07 | 89.64 | -69 | 4 | W. Yang, E. Hauksson, P. M. Shearer, Computing a large refined catalog of focal mechanisms for southern California (1981-2010): Temporal stability of the style of faulting. Bull. Seismol. Soc. Am. 102, 1179–1194 (2012).
2008 | 2 | 3 | 0 | 47 | 3.54 | 34.0717 | -116.676 | 8.48 | 2.21 | 299 | 59 | -148 | 191.16 | 62.98 | -35.32 | 4 | W. Yang, E. Hauksson, P. M. Shearer, Computing a large refined catalog of focal mechanisms for southern California (1981-2010): Temporal stability of the style of faulting. Bull. Seismol. Soc. Am. 102, 1179–1194 (2012).
2008 | 2 | 3 | 3 | 37 | 52.66 | 33.4588 | -116.5875 | 10.36 | 1.48 | 340 | 43 | -147 | 224.59 | 68.2 | -51.97 | 4 | W. Yang, E. Hauksson, P. M. Shearer, Computing a large refined catalog of focal mechanisms for southern California (1981-2010): Temporal stability of the style of faulting. Bull. Seismol. Soc. Am. 102, 1179–1194 (2012).
2008 | 2 | 3 | 10 | 49 | 18.94 | 35.5012 | -120.783 | 3.62 | 3.07 | 95 | 30 | 80 | 286.51 | 60.5 | 95.73 | 3 | NCEDC, Northern California Earthquake Data Center. UC Berkeley Seismol. Lab. (2014), doi:10.7932/NCEDC.
2008 | 2 | 3 | 12 | 40 | 16.19 | 34.3757 | -117.6462 | 8.73 | 1.91 | 311 | 51 | 178 | 42.26 | 88.45 | 39.02 | 4 | W. Yang, E. Hauksson, P. M. Shearer, Computing a large refined catalog of focal mechanisms for southern California (1981-2010): Temporal stability of the style of faulting. Bull. Seismol. Soc. Am. 102, 1179–1194 (2012).
2008 | 2 | 4 | 7 | 43 | 56 | 19.028 | -66.902 | 14.5 | 5.5 | 80 | 13 | 7 | 343.18 | 88.43 | 102.91 | 17 | Moment tensors from U.S. Geological Survey Advanced National Seismic System (ANSS) Comprehensive Catalog of Earthquake Events and Products, https://www.sciencebase.gov/catalog/item/52eab950e4b0444d1ce67917
2008 | 2 | 4 | 13 | 12 | 34.36 | 35.3975 | -117.8218 | 8.45 | 1.79 | 151 | 88 | -180 | 61 | 90 | -2 | 4 | W. Yang, E. Hauksson, P. M. Shearer, Computing a large refined catalog of focal mechanisms for southern California (1981-2010): Temporal stability of the style of faulting. Bull. Seismol. Soc. Am. 102, 1179–1194 (2012).
2008 | 2 | 4 | 13 | 38 | 23.76 | 35.3987 | -117.8207 | 8.35 | 1.33 | 337 | 89 | 155 | 67.47 | 65 | 1.1 | 4 | W. Yang, E. Hauksson, P. M. Shearer, Computing a large refined catalog of focal mechanisms for southern California (1981-2010): Temporal stability of the style of faulting. Bull. Seismol. Soc. Am. 102, 1179–1194 (2012).
2008 | 2 | 5 | 5 | 52 | 11.68 | 33.495 | -116.5592 | 11.43 | 1.13 | 336 | 77 | -137 | 234.15 | 48.35 | -17.52 | 4 | W. Yang, E. Hauksson, P. M. Shearer, Computing a large refined catalog of focal mechanisms for southern California (1981-2010): Temporal stability of the style of faulting. Bull. Seismol. Soc. Am. 102, 1179–1194 (2012).
2008 | 2 | 5 | 8 | 56 | 24.99 | 34.0312 | -117.6052 | 5.57 | 2.06 | 143 | 90 | -176 | 53 | 86 | 0 | 4 | W. Yang, E. Hauksson, P. M. Shearer, Computing a large refined catalog of focal mechanisms for southern California (1981-2010): Temporal stability of the style of faulting. Bull. Seismol. Soc. Am. 102, 1179–1194 (2012).
2008 | 2 | 5 | 17 | 25 | 18.18 | 35.2572 | -118.627 | 7.23 | 1.99 | 281 | 88 | -178 | 190.93 | 88 | -2 | 4 | W. Yang, E. Hauksson, P. M. Shearer, Computing a large refined catalog of focal mechanisms for southern California (1981-2010): Temporal stability of the style of faulting. Bull. Seismol. Soc. Am. 102, 1179–1194 (2012).
2008 | 2 | 5 | 21 | 31 | 10.37 | 34.4987 | -118.7015 | 16.35 | 1.89 | 29 | 47 | 92 | 206.07 | 43.04 | 87.86 | 4 | W. Yang, E. Hauksson, P. M. Shearer, Computing a large refined catalog of focal mechanisms for southern California (1981-2010): Temporal stability of the style of faulting. Bull. Seismol. Soc. Am. 102, 1179–1194 (2012).
2008 | 2 | 5 | 22 | 42 | 12.43 | 33.3477 | -116.3298 | 10.68 | 1.68 | 332 | 72 | 179 | 62.31 | 89.05 | 18 | 4 | W. Yang, E. Hauksson, P. M. Shearer, Computing a large refined catalog of focal mechanisms for southern California (1981-2010): Temporal stability of the style of faulting. Bull. Seismol. Soc. Am. 102, 1179–1194 (2012).
2008 | 2 | 6 | 3 | 33 | 21.66 | 33.3777 | -116.3687 | 6.84 | 1.36 | 330 | 83 | -178 | 239.76 | 88.01 | -7 | 4 | W. Yang, E. Hauksson, P. M. Shearer, Computing a large refined catalog of focal mechanisms for southern California (1981-2010): Temporal stability of the style of faulting. Bull. Seismol. Soc. Am. 102, 1179–1194 (2012).
2008 | 2 | 6 | 6 | 37 | 43.39 | 33.3777 | -116.3687 | 6.9 | 1.79 | 328 | 84 | 176 | 58.42 | 86.02 | 6.01 | 4 | W. Yang, E. Hauksson, P. M. Shearer, Computing a large refined catalog of focal mechanisms for southern California (1981-2010): Temporal stability of the style of faulting. Bull. Seismol. Soc. Am. 102, 1179–1194 (2012).
2008 | 2 | 6 | 9 | 30 | 24.79 | 33.6422 | -116.7165 | 14.61 | 1.4 | 335 | 43 | -177 | 242.81 | 87.95 | -47.04 | 4 | W. Yang, E. Hauksson, P. M. Shearer, Computing a large refined catalog of focal mechanisms for southern California (1981-2010): Temporal stability of the style of faulting. Bull. Seismol. Soc. Am. 102, 1179–1194 (2012).
2008 | 2 | 6 | 10 | 12 | 7.59 | 34.0573 | -118.3823 | 7.42 | 1.86 | 338 | 82 | 167 | 69.84 | 77.13 | 8.21 | 4 | W. Yang, E. Hauksson, P. M. Shearer, Computing a large refined catalog of focal mechanisms for southern California (1981-2010): Temporal stability of the style of faulting. Bull. Seismol. Soc. Am. 102, 1179–1194 (2012).
2008 | 2 | 6 | 13 | 5 | 14.56 | 32.7078 | -116.03 | 7.55 | 2.1 | 108 | 72 | -176 | 16.76 | 86.2 | -18.04 | 4 | W. Yang, E. Hauksson, P. M. Shearer, Computing a large refined catalog of focal mechanisms for southern California (1981-2010): Temporal stability of the style of faulting. Bull. Seismol. Soc. Am. 102, 1179–1194 (2012).
2008 | 2 | 7 | 0 | 28 | 9.09 | 35.7607 | -118.0103 | 9.51 | 2.18 | 347 | 51 | -138 | 227.46 | 58.67 | -47.46 | 4 | W. Yang, E. Hauksson, P. M. Shearer, Computing a large refined catalog of focal mechanisms for southern California (1981-2010): Temporal stability of the style of faulting. Bull. Seismol. Soc. Am. 102, 1179–1194 (2012).
2008 | 2 | 7 | 1 | 13 | 38.81 | 33.9532 | -116.8523 | 6.16 | 2.04 | 306 | 82 | -171 | 214.74 | 81.09 | -8.1 | 4 | W. Yang, E. Hauksson, P. M. Shearer, Computing a large refined catalog of focal mechanisms for southern California (1981-2010): Temporal stability of the style of faulting. Bull. Seismol. Soc. Am. 102, 1179–1194 (2012).
2008 | 2 | 7 | 13 | 7 | 18.27 | 33.5177 | -116.4537 | 6.74 | 1.36 | 305 | 87 | 173 | 35.37 | 83.01 | 3.02 | 4 | W. Yang, E. Hauksson, P. M. Shearer, Computing a large refined catalog of focal mechanisms for southern California (1981-2010): Temporal stability of the style of faulting. Bull. Seismol. Soc. Am. 102, 1179–1194 (2012).
2008 | 2 | 7 | 13 | 31 | 43.21 | 37.639 | -122.4858 | 9.49 | 3.12 | 70 | 15 | 40 | 300.97 | 80.42 | 101.6 | 3 | NCEDC, Northern California Earthquake Data Center. UC Berkeley Seismol. Lab. (2014), doi:10.7932/NCEDC.
2008 | 2 | 7 | 15 | 56 | 14.67 | 33.3115 | -116.3485 | 10.53 | 1.96 | 331 | 89 | 173 | 61.12 | 83 | 1.01 | 4 | W. Yang, E. Hauksson, P. M. Shearer, Computing a large refined catalog of focal mechanisms for southern California (1981-2010): Temporal stability of the style of faulting. Bull. Seismol. Soc. Am. 102, 1179–1194 (2012).
2008 | 2 | 7 | 22 | 52 | 21.4 | 33.473 | -116.5212 | 13.69 | 1.61 | 127 | 84 | -174 | 36.37 | 84.03 | -6.03 | 4 | W. Yang, E. Hauksson, P. M. Shearer, Computing a large refined catalog of focal mechanisms for southern California (1981-2010): Temporal stability of the style of faulting. Bull. Seismol. Soc. Am. 102, 1179–1194 (2012).
2008 | 2 | 8 | 0 | 10 | 8.28 | 33.7995 | -117.7888 | 9.05 | 2.34 | 141 | 48 | 158 | 246.13 | 73.84 | 44.16 | 4 | W. Yang, E. Hauksson, P. M. Shearer, Computing a large refined catalog of focal mechanisms for southern California (1981-2010): Temporal stability of the style of faulting. Bull. Seismol. Soc. Am. 102, 1179–1194 (2012).
2008 | 2 | 8 | 6 | 51 | 10.82 | 35.6582 | -121.0435 | 7.85 | 3.14 | 130 | 50 | 110 | 280.48 | 43.96 | 67.82 | 3 | NCEDC, Northern California Earthquake Data Center. UC Berkeley Seismol. Lab. (2014), doi:10.7932/NCEDC.
2008 | 2 | 9 | 1 | 19 | 34.49 | 35.3523 | -117.9028 | 7.9 | 1.57 | 337 | 83 | 178 | 67.24 | 88.01 | 7 | 4 | W. Yang, E. Hauksson, P. M. Shearer, Computing a large refined catalog of focal mechanisms for southern California (1981-2010): Temporal stability of the style of faulting. Bull. Seismol. Soc. Am. 102, 1179–1194 (2012).
2008 | 2 | 9 | 1 | 23 | 32.56 | 35.3522 | -117.9028 | 7.94 | 1.57 | 334 | 79 | -180 | 244 | 90 | -11 | 4 | W. Yang, E. Hauksson, P. M. Shearer, Computing a large refined catalog of focal mechanisms for southern California (1981-2010): Temporal stability of the style of faulting. Bull. Seismol. Soc. Am. 102, 1179–1194 (2012).
2008 | 2 | 9 | 7 | 12 | 5 | 32.3595 | -115.2773 | 6.001 | 5.1 | 226 | 79 | 3 | 135.43 | 87.06 | 168.99 | 17 | Moment tensors from U.S. Geological Survey Advanced National Seismic System (ANSS) Comprehensive Catalog of Earthquake Events and Products, https://www.sciencebase.gov/catalog/item/52eab950e4b0444d1ce67917
2008 | 2 | 9 | 12 | 56 | 18.66 | 34.3647 | -116.4663 | 12 | 1.15 | 333 | 83 | -171 | 241.89 | 81.07 | -7.09 | 4 | W. Yang, E. Hauksson, P. M. Shearer, Computing a large refined catalog of focal mechanisms for southern California (1981-2010): Temporal stability of the style of faulting. Bull. Seismol. Soc. Am. 102, 1179–1194 (2012).
2008 | 2 | 10 | 9 | 1 | 51.19 | 33.7768 | -118.3682 | 11.48 | 1.62 | 166 | 6 | -26 | 281.88 | 87.37 | -95.4 | 4 | W. Yang, E. Hauksson, P. M. Shearer, Computing a large refined catalog of focal mechanisms for southern California (1981-2010): Temporal stability of the style of faulting. Bull. Seismol. Soc. Am. 102, 1179–1194 (2012).
2008 | 2 | 10 | 9 | 6 | 47.48 | 33.2042 | -115.5735 | 4.31 | 1.31 | 349 | 83 | 102 | 108.83 | 13.87 | 30.56 | 4 | W. Yang, E. Hauksson, P. M. Shearer, Computing a large refined catalog of focal mechanisms for southern California (1981-2010): Temporal stability of the style of faulting. Bull. Seismol. Soc. Am. 102, 1179–1194 (2012).
2008 | 2 | 10 | 12 | 19 | 23.16 | 34.2955 | -116.4607 | 10.27 | 1.25 | 351 | 77 | -178 | 260.55 | 88.05 | -13.01 | 4 | W. Yang, E. Hauksson, P. M. Shearer, Computing a large refined catalog of focal mechanisms for southern California (1981-2010): Temporal stability of the style of faulting. Bull. Seismol. Soc. Am. 102, 1179–1194 (2012).
2008 | 2 | 10 | 17 | 20 | 52.33 | 34.041 | -117.8225 | 11.77 | 1.46 | 141 | 77 | -167 | 48.03 | 77.34 | -13.33 | 4 | W. Yang, E. Hauksson, P. M. Shearer, Computing a large refined catalog of focal mechanisms for southern California (1981-2010): Temporal stability of the style of faulting. Bull. Seismol. Soc. Am. 102, 1179–1194 (2012).
2008 | 2 | 10 | 18 | 9 | 32 | 15.27 | -104.63 | 15.3 | 5.2 | 169 | 79 | -37 | 267.18 | 53.79 | -166.32 | 1 | International Seismological Centre (ISC) Bulletin (http://www.isc.ac.uk/iscbulletin/search/fmechanisms/)
2008 | 2 | 10 | 19 | 22 | 9.31 | 35.0377 | -116.9815 | 7.77 | 2.75 | 341 | 76 | -178 | 250.52 | 88.06 | -14.01 | 4 | W. Yang, E. Hauksson, P. M. Shearer, Computing a large refined catalog of focal mechanisms for southern California (1981-2010): Temporal stability of the style of faulting. Bull. Seismol. Soc. Am. 102, 1179–1194 (2012).
2008 | 2 | 10 | 23 | 55 | 41.09 | 35.0332 | -116.9773 | 8.18 | 2.6 | 304 | 31 | 94 | 119.34 | 59.08 | 87.6 | 4 | W. Yang, E. Hauksson, P. M. Shearer, Computing a large refined catalog of focal mechanisms for southern California (1981-2010): Temporal stability of the style of faulting. Bull. Seismol. Soc. Am. 102, 1179–1194 (2012).
2008 | 2 | 11 | 8 | 13 | 15.37 | 34.3783 | -117.6447 | 9.1 | 1.71 | 126 | 67 | 146 | 230.76 | 59.02 | 27.11 | 4 | W. Yang, E. Hauksson, P. M. Shearer, Computing a large refined catalog of focal mechanisms for southern California (1981-2010): Temporal stability of the style of faulting. Bull. Seismol. Soc. Am. 102, 1179–1194 (2012).
2008 | 2 | 11 | 18 | 29 | 31 | 32.3272 | -115.2568 | 6.001 | 5.1 | 242 | 65 | 2 | 151.15 | 88.19 | 154.99 | 17 | Moment tensors from U.S. Geological Survey Advanced National Seismic System (ANSS) Comprehensive Catalog of Earthquake Events and Products, https://www.sciencebase.gov/catalog/item/52eab950e4b0444d1ce67917
2008 | 2 | 11 | 18 | 42 | 37.76 | 34.8295 | -118.9723 | 15.17 | 2.05 | 79 | 63 | 146 | 186.03 | 60.12 | 31.57 | 4 | W. Yang, E. Hauksson, P. M. Shearer, Computing a large refined catalog of focal mechanisms for southern California (1981-2010): Temporal stability of the style of faulting. Bull. Seismol. Soc. Am. 102, 1179–1194 (2012).
2008 | 2 | 12 | 1 | 17 | 13.27 | 34.3353 | -116.8453 | 3.56 | 1.55 | 318 | 73 | 171 | 50.65 | 81.4 | 17.2 | 4 | W. Yang, E. Hauksson, P. M. Shearer, Computing a large refined catalog of focal mechanisms for southern California (1981-2010): Temporal stability of the style of faulting. Bull. Seismol. Soc. Am. 102, 1179–1194 (2012).
2008 | 2 | 12 | 4 | 23 | 26.53 | 32.4275 | -115.3202 | 17.62 | 3.42 | 319 | 87 | 168 | 49.64 | 78.02 | 3.07 | 4 | W. Yang, E. Hauksson, P. M. Shearer, Computing a large refined catalog of focal mechanisms for southern California (1981-2010): Temporal stability of the style of faulting. Bull. Seismol. Soc. Am. 102, 1179–1194 (2012).
2008 | 2 | 12 | 4 | 32 | 37.9 | 32.47 | -115.33 | 13 | 5.02 | 132 | 79 | 171 | 223.73 | 81.17 | 11.13 | 13 | Global CMT database: https://www.globalcmt.org
2008 | 2 | 12 | 10 | 21 | 35.41 | 32.9165 | -116.2605 | 9.33 | 2.19 | 126 | 82 | -170 | 34.59 | 80.1 | -8.12 | 4 | W. Yang, E. Hauksson, P. M. Shearer, Computing a large refined catalog of focal mechanisms for southern California (1981-2010): Temporal stability of the style of faulting. Bull. Seismol. Soc. Am. 102, 1179–1194 (2012).
2008 | 2 | 12 | 11 | 17 | 15.26 | 32.4225 | -115.318 | 17.68 | 3.3 | 143 | 86 | 176 | 233.28 | 86.01 | 4.01 | 4 | W. Yang, E. Hauksson, P. M. Shearer, Computing a large refined catalog of focal mechanisms for southern California (1981-2010): Temporal stability of the style of faulting. Bull. Seismol. Soc. Am. 102, 1179–1194 (2012).
2008 | 2 | 13 | 0 | 20 | 50.18 | 35.3398 | -118.541 | 6.4 | 1.83 | 270 | 86 | 176 | 0.28 | 86.01 | 4.01 | 4 | W. Yang, E. Hauksson, P. M. Shearer, Computing a large refined catalog of focal mechanisms for southern California (1981-2010): Temporal stability of the style of faulting. Bull. Seismol. Soc. Am. 102, 1179–1194 (2012).
2008 | 2 | 13 | 7 | 37 | 17.84 | 33.8232 | -116.769 | 14.32 | 1.91 | 311 | 89 | 165 | 41.27 | 75 | 1.04 | 4 | W. Yang, E. Hauksson, P. M. Shearer, Computing a large refined catalog of focal mechanisms for southern California (1981-2010): Temporal stability of the style of faulting. Bull. Seismol. Soc. Am. 102, 1179–1194 (2012).
2008 | 2 | 13 | 10 | 51 | 56.49 | 34.2977 | -116.7567 | 2.56 | 1.22 | 319 | 61 | -176 | 227.06 | 86.5 | -29.06 | 4 | W. Yang, E. Hauksson, P. M. Shearer, Computing a large refined catalog of focal mechanisms for southern California (1981-2010): Temporal stability of the style of faulting. Bull. Seismol. Soc. Am. 102, 1179–1194 (2012).
2008 | 2 | 13 | 12 | 39 | 5.47 | 34.2468 | -116.4353 | 5.74 | 1.24 | 326 | 87 | -159 | 234.85 | 69.03 | -3.21 | 4 | W. Yang, E. Hauksson, P. M. Shearer, Computing a large refined catalog of focal mechanisms for southern California (1981-2010): Temporal stability of the style of faulting. Bull. Seismol. Soc. Am. 102, 1179–1194 (2012).
2008 | 2 | 13 | 13 | 14 | 51.01 | 34.2468 | -116.4355 | 5.77 | 1.94 | 143 | 88 | 169 | 233.39 | 79.01 | 2.04 | 4 | W. Yang, E. Hauksson, P. M. Shearer, Computing a large refined catalog of focal mechanisms for southern California (1981-2010): Temporal stability of the style of faulting. Bull. Seismol. Soc. Am. 102, 1179–1194 (2012).
2008 | 2 | 13 | 15 | 7 | 5.95 | 34.2465 | -116.4348 | 5.73 | 1.6 | 146 | 81 | 158 | 239.62 | 68.28 | 9.69 | 4 | W. Yang, E. Hauksson, P. M. Shearer, Computing a large refined catalog of focal mechanisms for southern California (1981-2010): Temporal stability of the style of faulting. Bull. Seismol. Soc. Am. 102, 1179–1194 (2012).
2008 | 2 | 14 | 6 | 12 | 4.4 | 32.8548 | -115.7357 | 4.81 | 2.76 | 258 | 87 | 169 | 348.58 | 79.02 | 3.06 | 4 | W. Yang, E. Hauksson, P. M. Shearer, Computing a large refined catalog of focal mechanisms for southern California (1981-2010): Temporal stability of the style of faulting. Bull. Seismol. Soc. Am. 102, 1179–1194 (2012).
2008 | 2 | 14 | 7 | 11 | 39.56 | 34.5702 | -116.261 | 7.12 | 1.73 | 6 | 89 | -165 | 275.73 | 75 | -1.04 | 4 | W. Yang, E. Hauksson, P. M. Shearer, Computing a large refined catalog of focal mechanisms for southern California (1981-2010): Temporal stability of the style of faulting. Bull. Seismol. Soc. Am. 102, 1179–1194 (2012).
2008 | 2 | 14 | 9 | 44 | 39.5 | 33.667 | -116.7165 | 15.88 | 1.14 | 9 | 28 | -122 | 224.29 | 66.54 | -74.26 | 4 | W. Yang, E. Hauksson, P. M. Shearer, Computing a large refined catalog of focal mechanisms for southern California (1981-2010): Temporal stability of the style of faulting. Bull. Seismol. Soc. Am. 102, 1179–1194 (2012).
2008 | 2 | 14 | 19 | 10 | 0.29 | 35.0715 | -119.1755 | 13.5 | 2.39 | 109 | 30 | 120 | 255.31 | 64.34 | 73.9 | 4 | W. Yang, E. Hauksson, P. M. Shearer, Computing a large refined catalog of focal mechanisms for southern California (1981-2010): Temporal stability of the style of faulting. Bull. Seismol. Soc. Am. 102, 1179–1194 (2012).
2008 | 2 | 15 | 2 | 46 | 17.54 | 32.8428 | -115.6237 | 10.81 | 1.84 | 136 | 49 | -119 | 356.19 | 48.69 | -60.85 | 4 | W. Yang, E. Hauksson, P. M. Shearer, Computing a large refined catalog of focal mechanisms for southern California (1981-2010): Temporal stability of the style of faulting. Bull. Seismol. Soc. Am. 102, 1179–1194 (2012).
2008 | 2 | 15 | 6 | 26 | 50.16 | 34.3045 | -116.4485 | 3.29 | 2.21 | 310 | 88 | 163 | 40.61 | 73.01 | 2.09 | 4 | W. Yang, E. Hauksson, P. M. Shearer, Computing a large refined catalog of focal mechanisms for southern California (1981-2010): Temporal stability of the style of faulting. Bull. Seismol. Soc. Am. 102, 1179–1194 (2012).
2008 | 2 | 15 | 11 | 30 | 9.22 | 35.7422 | -118.0205 | 9.02 | 1.99 | 333 | 72 | -179 | 242.69 | 89.05 | -18 | 4 | W. Yang, E. Hauksson, P. M. Shearer, Computing a large refined catalog of focal mechanisms for southern California (1981-2010): Temporal stability of the style of faulting. Bull. Seismol. Soc. Am. 102, 1179–1194 (2012).
2008 | 2 | 15 | 12 | 36 | 43.1 | 34.2817 | -117.0478 | 7.24 | 1.68 | 181 | 65 | -149 | 76.75 | 62.17 | -28.55 | 4 | W. Yang, E. Hauksson, P. M. Shearer, Computing a large refined catalog of focal mechanisms for southern California (1981-2010): Temporal stability of the style of faulting. Bull. Seismol. Soc. Am. 102, 1179–1194 (2012).
2008 | 2 | 16 | 4 | 43 | 54.66 | 33.6472 | -116.7127 | 14.27 | 1.75 | 334 | 41 | 173 | 69.29 | 85.41 | 49.21 | 4 | W. Yang, E. Hauksson, P. M. Shearer, Computing a large refined catalog of focal mechanisms for southern California (1981-2010): Temporal stability of the style of faulting. Bull. Seismol. Soc. Am. 102, 1179–1194 (2012).
2008 | 2 | 16 | 11 | 56 | 35.81 | 35.9492 | -117.7212 | 3.51 | 3.58 | 310 | 58 | 172 | 44.26 | 83.22 | 32.25 | 4 | W. Yang, E. Hauksson, P. M. Shearer, Computing a large refined catalog of focal mechanisms for southern California (1981-2010): Temporal stability of the style of faulting. Bull. Seismol. Soc. Am. 102, 1179–1194 (2012).
2008 | 2 | 16 | 16 | 35 | 5.19 | 33.6873 | -116.0225 | 11.91 | 2.92 | 312 | 84 | -178 | 221.79 | 88.01 | -6 | 4 | W. Yang, E. Hauksson, P. M. Shearer, Computing a large refined catalog of focal mechanisms for southern California (1981-2010): Temporal stability of the style of faulting. Bull. Seismol. Soc. Am. 102, 1179–1194 (2012).
2008 | 2 | 16 | 20 | 17 | 28.3 | 33.4907 | -116.5787 | 7.85 | 1.07 | 154 | 62 | 156 | 255.81 | 68.95 | 30.2 | 4 | W. Yang, E. Hauksson, P. M. Shearer, Computing a large refined catalog of focal mechanisms for southern California (1981-2010): Temporal stability of the style of faulting. Bull. Seismol. Soc. Am. 102, 1179–1194 (2012).
2008 | 2 | 17 | 5 | 46 | 42 | 52.11 | -168.62 | 21.2 | 5 | 75 | 58 | 102 | 233.14 | 33.95 | 71.6 | 1 | International Seismological Centre (ISC) Bulletin (http://www.isc.ac.uk/iscbulletin/search/fmechanisms/)
2008 | 2 | 17 | 14 | 9 | 39.61 | 33.6647 | -116.7698 | 14.64 | 0.9 | 341 | 47 | -164 | 239.93 | 78.37 | -44.13 | 4 | W. Yang, E. Hauksson, P. M. Shearer, Computing a large refined catalog of focal mechanisms for southern California (1981-2010): Temporal stability of the style of faulting. Bull. Seismol. Soc. Am. 102, 1179–1194 (2012).
2008 | 2 | 17 | 15 | 13 | 4.44 | 33.4912 | -116.5788 | 7.89 | 1 | 162 | 75 | 162 | 256.81 | 72.63 | 15.73 | 4 | W. Yang, E. Hauksson, P. M. Shearer, Computing a large refined catalog of focal mechanisms for southern California (1981-2010): Temporal stability of the style of faulting. Bull. Seismol. Soc. Am. 102, 1179–1194 (2012).
2008 | 2 | 17 | 18 | 32 | 29.81 | 34.3755 | -116.4688 | 5.16 | 1.88 | 312 | 35 | -74 | 112.71 | 56.54 | -100.92 | 4 | W. Yang, E. Hauksson, P. M. Shearer, Computing a large refined catalog of focal mechanisms for southern California (1981-2010): Temporal stability of the style of faulting. Bull. Seismol. Soc. Am. 102, 1179–1194 (2012).
2008 | 2 | 17 | 19 | 11 | 8.61 | 35.8345 | -117.6785 | 6.95 | 2.31 | 155 | 85 | -168 | 63.94 | 78.05 | -5.11 | 4 | W. Yang, E. Hauksson, P. M. Shearer, Computing a large refined catalog of focal mechanisms for southern California (1981-2010): Temporal stability of the style of faulting. Bull. Seismol. Soc. Am. 102, 1179–1194 (2012).
2008 | 2 | 17 | 22 | 10 | 7.66 | 32.1568 | -115.816 | 16.74 | 3.79 | 339 | 48 | -85 | 151.55 | 42.24 | -95.53 | 4 | W. Yang, E. Hauksson, P. M. Shearer, Computing a large refined catalog of focal mechanisms for southern California (1981-2010): Temporal stability of the style of faulting. Bull. Seismol. Soc. Am. 102, 1179–1194 (2012).
2008 | 2 | 18 | 7 | 6 | 7.88 | 33.8427 | -116.7708 | 16.98 | 1.39 | 235 | 32 | -38 | 358.53 | 70.96 | -116.22 | 4 | W. Yang, E. Hauksson, P. M. Shearer, Computing a large refined catalog of focal mechanisms for southern California (1981-2010): Temporal stability of the style of faulting. Bull. Seismol. Soc. Am. 102, 1179–1194 (2012).
2008 | 2 | 18 | 9 | 0 | 6.52 | 33.6898 | -116.7252 | 16.45 | 1.01 | 3 | 89 | 153 | 93.51 | 63 | 1.12 | 4 | W. Yang, E. Hauksson, P. M. Shearer, Computing a large refined catalog of focal mechanisms for southern California (1981-2010): Temporal stability of the style of faulting. Bull. Seismol. Soc. Am. 102, 1179–1194 (2012).
2008 | 2 | 18 | 9 | 43 | 42.67 | 33.69 | -116.725 | 16.47 | 0.85 | 13 | 38 | -148 | 256.78 | 70.96 | -56.47 | 4 | W. Yang, E. Hauksson, P. M. Shearer, Computing a large refined catalog of focal mechanisms for southern California (1981-2010): Temporal stability of the style of faulting. Bull. Seismol. Soc. Am. 102, 1179–1194 (2012).
2008 | 2 | 18 | 10 | 38 | 0.36 | 34.1013 | -116.7563 | 13.21 | 1.33 | 307 | 71 | 173 | 39.29 | 83.38 | 19.13 | 4 | W. Yang, E. Hauksson, P. M. Shearer, Computing a large refined catalog of focal mechanisms for southern California (1981-2010): Temporal stability of the style of faulting. Bull. Seismol. Soc. Am. 102, 1179–1194 (2012).
2008 | 2 | 18 | 13 | 13 | 41.84 | 34.0392 | -116.9757 | 16.54 | 1.67 | 303 | 55 | -136 | 184.02 | 55.32 | -44.23 | 4 | W. Yang, E. Hauksson, P. M. Shearer, Computing a large refined catalog of focal mechanisms for southern California (1981-2010): Temporal stability of the style of faulting. Bull. Seismol. Soc. Am. 102, 1179–1194 (2012).
2008 | 2 | 18 | 20 | 52 | 4.96 | 33.2715 | -116.0797 | 4.87 | 1.56 | 302 | 73 | 179 | 32.29 | 89.04 | 17 | 4 | W. Yang, E. Hauksson, P. M. Shearer, Computing a large refined catalog of focal mechanisms for southern California (1981-2010): Temporal stability of the style of faulting. Bull. Seismol. Soc. Am. 102, 1179–1194 (2012).
2008 | 2 | 18 | 22 | 35 | 11.49 | 34.2815 | -117.0477 | 7.41 | 1.89 | 313 | 72 | 176 | 44.24 | 86.2 | 18.04 | 4 | W. Yang, E. Hauksson, P. M. Shearer, Computing a large refined catalog of focal mechanisms for southern California (1981-2010): Temporal stability of the style of faulting. Bull. Seismol. Soc. Am. 102, 1179–1194 (2012).
2008 | 2 | 18 | 22 | 46 | 42.02 | 33.7113 | -116.8222 | 15.36 | 1.7 | 353 | 71 | -138 | 246.66 | 50.75 | -24.86 | 4 | W. Yang, E. Hauksson, P. M. Shearer, Computing a large refined catalog of focal mechanisms for southern California (1981-2010): Temporal stability of the style of faulting. Bull. Seismol. Soc. Am. 102, 1179–1194 (2012).
2008 | 2 | 19 | 5 | 48 | 10.76 | 34.2812 | -117.0472 | 7.28 | 1.97 | 314 | 72 | 180 | 44 | 90 | 18 | 4 | W. Yang, E. Hauksson, P. M. Shearer, Computing a large refined catalog of focal mechanisms for southern California (1981-2010): Temporal stability of the style of faulting. Bull. Seismol. Soc. Am. 102, 1179–1194 (2012).
2008 | 2 | 19 | 7 | 57 | 39.48 | 33.6668 | -116.705 | 15.69 | 1.48 | 346 | 33 | 153 | 99.14 | 75.68 | 59.95 | 4 | W. Yang, E. Hauksson, P. M. Shearer, Computing a large refined catalog of focal mechanisms for southern California (1981-2010): Temporal stability of the style of faulting. Bull. Seismol. Soc. Am. 102, 1179–1194 (2012).
2008 | 2 | 19 | 8 | 24 | 46.15 | 32.9827 | -116.2873 | 10.4 | 1.92 | 127 | 73 | -180 | 37 | 90 | -17 | 4 | W. Yang, E. Hauksson, P. M. Shearer, Computing a large refined catalog of focal mechanisms for southern California (1981-2010): Temporal stability of the style of faulting. Bull. Seismol. Soc. Am. 102, 1179–1194 (2012).
2008 | 2 | 19 | 9 | 1 | 13.74 | 33.5273 | -115.8783 | 7.78 | 1.5 | 14 | 31 | -91 | 195.17 | 59.01 | -89.4 | 4 | W. Yang, E. Hauksson, P. M. Shearer, Computing a large refined catalog of focal mechanisms for southern California (1981-2010): Temporal stability of the style of faulting. Bull. Seismol. Soc. Am. 102, 1179–1194 (2012).
2008 | 2 | 19 | 10 | 11 | 5.43 | 33.4893 | -116.578 | 7.84 | 0.49 | 146 | 48 | 112 | 294.88 | 46.45 | 67.41 | 4 | W. Yang, E. Hauksson, P. M. Shearer, Computing a large refined catalog of focal mechanisms for southern California (1981-2010): Temporal stability of the style of faulting. Bull. Seismol. Soc. Am. 102, 1179–1194 (2012).
2008 | 2 | 19 | 10 | 21 | 14.71 | 33.668 | -116.716 | 15.85 | 0.61 | 241 | 72 | -121 | 123.78 | 35.39 | -32.25 | 4 | W. Yang, E. Hauksson, P. M. Shearer, Computing a large refined catalog of focal mechanisms for southern California (1981-2010): Temporal stability of the style of faulting. Bull. Seismol. Soc. Am. 102, 1179–1194 (2012).
2008 | 2 | 19 | 10 | 33 | 52.58 | 33.5277 | -115.8787 | 7.81 | 1.49 | 357 | 29 | -136 | 226.82 | 70.32 | -68.26 | 4 | W. Yang, E. Hauksson, P. M. Shearer, Computing a large refined catalog of focal mechanisms for southern California (1981-2010): Temporal stability of the style of faulting. Bull. Seismol. Soc. Am. 102, 1179–1194 (2012).
2008 | 2 | 19 | 15 | 47 | 38.14 | 33.5283 | -115.877 | 7.84 | 1.62 | 200 | 62 | -87 | 13.63 | 28.15 | -95.62 | 4 | W. Yang, E. Hauksson, P. M. Shearer, Computing a large refined catalog of focal mechanisms for southern California (1981-2010): Temporal stability of the style of faulting. Bull. Seismol. Soc. Am. 102, 1179–1194 (2012).
2008 | 2 | 19 | 16 | 5 | 12.27 | 35.9523 | -117.7237 | 3.37 | 2.45 | 312 | 58 | -171 | 217.2 | 82.38 | -32.32 | 4 | W. Yang, E. Hauksson, P. M. Shearer, Computing a large refined catalog of focal mechanisms for southern California (1981-2010): Temporal stability of the style of faulting. Bull. Seismol. Soc. Am. 102, 1179–1194 (2012).
2008 | 2 | 19 | 19 | 0 | 31 | 29.199 | -114.505 | 10 | 5 | 5 | 50 | -46 | 128.65 | 56.56 | -129.62 | 17 | Moment tensors from U.S. Geological Survey Advanced National Seismic System (ANSS) Comprehensive Catalog of Earthquake Events and Products, https://www.sciencebase.gov/catalog/item/52eab950e4b0444d1ce67917
2008 | 2 | 19 | 20 | 24 | 27.9 | 29.78 | -114.06 | 10 | 5.08 | 157 | 40 | -111 | 3.62 | 53.12 | -73.26 | 13 | Global CMT database: https://www.globalcmt.org
2008 | 2 | 19 | 22 | 41 | 29.51 | 32.436 | -115.3005 | 15.37 | 5.01 | 119 | 86 | 175 | 209.35 | 85.01 | 4.02 | 4 | W. Yang, E. Hauksson, P. M. Shearer, Computing a large refined catalog of focal mechanisms for southern California (1981-2010): Temporal stability of the style of faulting. Bull. Seismol. Soc. Am. 102, 1179–1194 (2012).
2008 | 2 | 20 | 1 | 28 | 55 | 32.4262 | -115.3063 | 6.001 | 4.83 | 130 | 52 | -158 | 26.03 | 72.83 | -40.12 | 17 | Moment tensors from U.S. Geological Survey Advanced National Seismic System (ANSS) Comprehensive Catalog of Earthquake Events and Products, https://www.sciencebase.gov/catalog/item/52eab950e4b0444d1ce67917
2008 | 2 | 20 | 11 | 49 | 23.63 | 32.4545 | -115.3087 | 9.95 | 2.97 | 128 | 76 | 179 | 218.24 | 89.03 | 14 | 4 | W. Yang, E. Hauksson, P. M. Shearer, Computing a large refined catalog of focal mechanisms for southern California (1981-2010): Temporal stability of the style of faulting. Bull. Seismol. Soc. Am. 102, 1179–1194 (2012).
2008 | 2 | 21 | 12 | 39 | 29 | 33.6888 | -116.0113 | 8.03 | 1.04 | 184 | 66 | -97 | 20.8 | 24.94 | -74.69 | 4 | W. Yang, E. Hauksson, P. M. Shearer, Computing a large refined catalog of focal mechanisms for southern California (1981-2010): Temporal stability of the style of faulting. Bull. Seismol. Soc. Am. 102, 1179–1194 (2012).
2008 | 2 | 21 | 14 | 16 | 2.7 | 41.15 | -114.87 | 6.7 | 6.02 | 30 | 40 | -86 | 204.78 | 50.12 | -93.35 | 13 | Global CMT database: https://www.globalcmt.org
2008 | 2 | 21 | 14 | 34 | 55 | 41.12 | -114.89 | 11 | 4.29 | 40 | 60 | -65 | 177 | 38.29 | -126.2 | 2 | R. B. Herrmann, H. M. Benz, C. J. Ammon, Monitoring the earthquake source process in North America. Bull. Seismol. Soc. Am. 101, 2609–2625 (2011).
2008 | 2 | 21 | 15 | 34 | 25 | 41.13 | -114.91 | 10 | 3.69 | 187 | 51 | -98 | 19.59 | 39.68 | -80.25 | 2 | R. B. Herrmann, H. M. Benz, C. J. Ammon, Monitoring the earthquake source process in North America. Bull. Seismol. Soc. Am. 101, 2609–2625 (2011).
2008 | 2 | 21 | 16 | 20 | 2 | 41.21 | -114.86 | 11 | 3.89 | 225 | 55 | -55 | 354.32 | 47.85 | -129.32 | 2 | R. B. Herrmann, H. M. Benz, C. J. Ammon, Monitoring the earthquake source process in North America. Bull. Seismol. Soc. Am. 101, 2609–2625 (2011).
2008 | 2 | 21 | 21 | 19 | 46.58 | 36.5833 | -118.02 | 12.24 | 2.85 | 349 | 84 | 176 | 79.42 | 86.02 | 6.01 | 4 | W. Yang, E. Hauksson, P. M. Shearer, Computing a large refined catalog of focal mechanisms for southern California (1981-2010): Temporal stability of the style of faulting. Bull. Seismol. Soc. Am. 102, 1179–1194 (2012).
2008 | 2 | 21 | 23 | 57 | 51 | 41.1463 | -114.9313 | 13.2 | 4.6 | 258 | 30 | -38 | 22.08 | 72.07 | -114.46 | 17 | Moment tensors from U.S. Geological Survey Advanced National Seismic System (ANSS) Comprehensive Catalog of Earthquake Events and Products, https://www.sciencebase.gov/catalog/item/52eab950e4b0444d1ce67917
2008 | 2 | 22 | 1 | 50 | 5 | 41.1199 | -114.902 | 11.7 | 4.3 | 230 | 55 | -60 | 4.81 | 44.81 | -125.53 | 17 | Moment tensors from U.S. Geological Survey Advanced National Seismic System (ANSS) Comprehensive Catalog of Earthquake Events and Products, https://www.sciencebase.gov/catalog/item/52eab950e4b0444d1ce67917
2008 | 2 | 22 | 4 | 8 | 57.36 | 33.3768 | -116.3687 | 6.57 | 1.06 | 344 | 76 | -177 | 253.27 | 87.09 | -14.02 | 4 | W. Yang, E. Hauksson, P. M. Shearer, Computing a large refined catalog of focal mechanisms for southern California (1981-2010): Temporal stability of the style of faulting. Bull. Seismol. Soc. Am. 102, 1179–1194 (2012).
2008 | 2 | 22 | 7 | 29 | 5.13 | 32.8327 | -115.604 | 10.74 | 1.91 | 307 | 48 | -141 | 188.55 | 62.12 | -49.2 | 4 | W. Yang, E. Hauksson, P. M. Shearer, Computing a large refined catalog of focal mechanisms for southern California (1981-2010): Temporal stability of the style of faulting. Bull. Seismol. Soc. Am. 102, 1179–1194 (2012).
2008 | 2 | 22 | 8 | 25 | 58.76 | 33.1523 | -115.6407 | 3.15 | 1.8 | 344 | 80 | 175 | 74.87 | 85.08 | 10.04 | 4 | W. Yang, E. Hauksson, P. M. Shearer, Computing a large refined catalog of focal mechanisms for southern California (1981-2010): Temporal stability of the style of faulting. Bull. Seismol. Soc. Am. 102, 1179–1194 (2012).
2008 | 2 | 22 | 9 | 32 | 57.55 | 32.8317 | -115.6032 | 10.78 | 2.28 | 107 | 77 | 152 | 203.82 | 62.78 | 14.65 | 4 | W. Yang, E. Hauksson, P. M. Shearer, Computing a large refined catalog of focal mechanisms for southern California (1981-2010): Temporal stability of the style of faulting. Bull. Seismol. Soc. Am. 102, 1179–1194 (2012).
2008 | 2 | 22 | 12 | 51 | 53.08 | 34.7288 | -118.8042 | 14.59 | 1.63 | 119 | 66 | -143 | 11.96 | 56.65 | -29.14 | 4 | W. Yang, E. Hauksson, P. M. Shearer, Computing a large refined catalog of focal mechanisms for southern California (1981-2010): Temporal stability of the style of faulting. Bull. Seismol. Soc. Am. 102, 1179–1194 (2012).
2008 | 2 | 22 | 16 | 3 | 15.26 | 33.6848 | -116.0205 | 11.77 | 1.42 | 303 | 85 | 161 | 34.72 | 71.08 | 5.29 | 4 | W. Yang, E. Hauksson, P. M. Shearer, Computing a large refined catalog of focal mechanisms for southern California (1981-2010): Temporal stability of the style of faulting. Bull. Seismol. Soc. Am. 102, 1179–1194 (2012).
2008 | 2 | 22 | 19 | 31 | 17.6 | 32.36 | -115.33 | 15.5 | 4.9 | 242 | 67 | 1 | 151.61 | 89.08 | 157 | 13 | Global CMT database: https://www.globalcmt.org
2008 | 2 | 22 | 23 | 27 | 45 | 41.1279 | -114.9215 | 11 | 4.8 | 38 | 50 | -94 | 224.21 | 40.17 | -85.25 | 17 | Moment tensors from U.S. Geological Survey Advanced National Seismic System (ANSS) Comprehensive Catalog of Earthquake Events and Products, https://www.sciencebase.gov/catalog/item/52eab950e4b0444d1ce67917
2008 | 2 | 23 | 1 | 41 | 13.35 | 35.9617 | -118.3142 | 6.57 | 1.65 | 155 | 39 | -112 | 2.47 | 54.3 | -73.12 | 4 | W. Yang, E. Hauksson, P. M. Shearer, Computing a large refined catalog of focal mechanisms for southern California (1981-2010): Temporal stability of the style of faulting. Bull. Seismol. Soc. Am. 102, 1179–1194 (2012).
2008 | 2 | 23 | 7 | 18 | 55.34 | 33.3747 | -116.3715 | 6.74 | 1.18 | 319 | 80 | 175 | 49.87 | 85.08 | 10.04 | 4 | W. Yang, E. Hauksson, P. M. Shearer, Computing a large refined catalog of focal mechanisms for southern California (1981-2010): Temporal stability of the style of faulting. Bull. Seismol. Soc. Am. 102, 1179–1194 (2012).
2008 | 2 | 23 | 9 | 50 | 57.92 | 33.4977 | -116.5863 | 8.15 | 0.89 | 166 | 85 | 152 | 258.65 | 62.12 | 5.66 | 4 | W. Yang, E. Hauksson, P. M. Shearer, Computing a large refined catalog of focal mechanisms for southern California (1981-2010): Temporal stability of the style of faulting. Bull. Seismol. Soc. Am. 102, 1179–1194 (2012).
2008 | 2 | 23 | 13 | 27 | 49.84 | 34.0192 | -118.465 | 10.62 | 1.75 | 123 | 49 | 115 | 267.6 | 46.84 | 64.07 | 4 | W. Yang, E. Hauksson, P. M. Shearer, Computing a large refined catalog of focal mechanisms for southern California (1981-2010): Temporal stability of the style of faulting. Bull. Seismol. Soc. Am. 102, 1179–1194 (2012).
2008 | 2 | 23 | 14 | 45 | 57.29 | 33.9063 | -116.7145 | 16.99 | 1.54 | 168 | 74 | -146 | 67.47 | 57.48 | -19.08 | 4 | W. Yang, E. Hauksson, P. M. Shearer, Computing a large refined catalog of focal mechanisms for southern California (1981-2010): Temporal stability of the style of faulting. Bull. Seismol. Soc. Am. 102, 1179–1194 (2012).
2008 | 2 | 23 | 20 | 10 | 40.76 | 33.9442 | -117.7673 | 9.25 | 1.56 | 145 | 63 | 170 | 239.58 | 81.1 | 27.36 | 4 | W. Yang, E. Hauksson, P. M. Shearer, Computing a large refined catalog of focal mechanisms for southern California (1981-2010): Temporal stability of the style of faulting. Bull. Seismol. Soc. Am. 102, 1179–1194 (2012).
2008 | 2 | 24 | 5 | 32 | 10 | 38.8197 | -122.81 | 2.154 | 3.99 | 15 | 65 | -130 | 258.27 | 46.03 | -35.96 | 17 | Moment tensors from U.S. Geological Survey Advanced National Seismic System (ANSS) Comprehensive Catalog of Earthquake Events and Products, https://www.sciencebase.gov/catalog/item/52eab950e4b0444d1ce67917
2008 | 2 | 24 | 14 | 13 | 33.78 | 32.6867 | -115.945 | 9.4 | 3.54 | 119 | 76 | -162 | 24.51 | 72.55 | -14.69 | 4 | W. Yang, E. Hauksson, P. M. Shearer, Computing a large refined catalog of focal mechanisms for southern California (1981-2010): Temporal stability of the style of faulting. Bull. Seismol. Soc. Am. 102, 1179–1194 (2012).
2008 | 2 | 24 | 18 | 34 | 46.57 | 34.0195 | -117.1057 | 13.86 | 1.61 | 148 | 50 | -141 | 30.5 | 61.18 | -47.2 | 4 | W. Yang, E. Hauksson, P. M. Shearer, Computing a large refined catalog of focal mechanisms for southern California (1981-2010): Temporal stability of the style of faulting. Bull. Seismol. Soc. Am. 102, 1179–1194 (2012).
2008 | 2 | 24 | 22 | 13 | 55.73 | 32.6605 | -115.6665 | 9.78 | 2.17 | 322 | 86 | 160 | 53.45 | 70.05 | 4.26 | 4 | W. Yang, E. Hauksson, P. M. Shearer, Computing a large refined catalog of focal mechanisms for southern California (1981-2010): Temporal stability of the style of faulting. Bull. Seismol. Soc. Am. 102, 1179–1194 (2012).
2008 | 2 | 24 | 23 | 24 | 5.87 | 32.622 | -115.7642 | 9.13 | 1.97 | 317 | 82 | 170 | 48.41 | 80.1 | 8.12 | 4 | W. Yang, E. Hauksson, P. M. Shearer, Computing a large refined catalog of focal mechanisms for southern California (1981-2010): Temporal stability of the style of faulting. Bull. Seismol. Soc. Am. 102, 1179–1194 (2012).
2008 | 2 | 25 | 6 | 57 | 27.41 | 33.983 | -116.6585 | 16.2 | 1.41 | 292 | 74 | 150 | 31.04 | 61.27 | 18.32 | 4 | W. Yang, E. Hauksson, P. M. Shearer, Computing a large refined catalog of focal mechanisms for southern California (1981-2010): Temporal stability of the style of faulting. Bull. Seismol. Soc. Am. 102, 1179–1194 (2012).
2008 | 2 | 25 | 17 | 12 | 7.89 | 35.9547 | -117.7242 | 3.43 | 2.18 | 161 | 73 | -158 | 64.26 | 69.01 | -18.25 | 4 | W. Yang, E. Hauksson, P. M. Shearer, Computing a large refined catalog of focal mechanisms for southern California (1981-2010): Temporal stability of the style of faulting. Bull. Seismol. Soc. Am. 102, 1179–1194 (2012).
2008 | 2 | 25 | 22 | 39 | 3.8 | 33.3483 | -116.3855 | 11.81 | 2.07 | 326 | 83 | -179 | 235.88 | 89.01 | -7 | 4 | W. Yang, E. Hauksson, P. M. Shearer, Computing a large refined catalog of focal mechanisms for southern California (1981-2010): Temporal stability of the style of faulting. Bull. Seismol. Soc. Am. 102, 1179–1194 (2012).
2008 | 2 | 25 | 22 | 59 | 1.37 | 33.3485 | -116.3868 | 11.63 | 3.02 | 343 | 66 | -175 | 250.96 | 85.43 | -24.08 | 4 | W. Yang, E. Hauksson, P. M. Shearer, Computing a large refined catalog of focal mechanisms for southern California (1981-2010): Temporal stability of the style of faulting. Bull. Seismol. Soc. Am. 102, 1179–1194 (2012).
2008 | 2 | 26 | 1 | 29 | 3.99 | 33.8985 | -116.8072 | 18.23 | 1.4 | 177 | 42 | -87 | 352.97 | 48.07 | -92.7 | 4 | W. Yang, E. Hauksson, P. M. Shearer, Computing a large refined catalog of focal mechanisms for southern California (1981-2010): Temporal stability of the style of faulting. Bull. Seismol. Soc. Am. 102, 1179–1194 (2012).
2008 | 2 | 26 | 7 | 58 | 53.48 | 35.9528 | -117.7232 | 3.35 | 2.98 | 161 | 81 | -156 | 67.02 | 66.31 | -9.84 | 4 | W. Yang, E. Hauksson, P. M. Shearer, Computing a large refined catalog of focal mechanisms for southern California (1981-2010): Temporal stability of the style of faulting. Bull. Seismol. Soc. Am. 102, 1179–1194 (2012).
2008 | 2 | 26 | 8 | 51 | 30.02 | 35.9517 | -117.722 | 3.28 | 1.98 | 172 | 57 | -142 | 58.95 | 58.91 | -39.49 | 4 | W. Yang, E. Hauksson, P. M. Shearer, Computing a large refined catalog of focal mechanisms for southern California (1981-2010): Temporal stability of the style of faulting. Bull. Seismol. Soc. Am. 102, 1179–1194 (2012).
2008 | 2 | 26 | 10 | 32 | 9.58 | 33.2078 | -116.7268 | 6.54 | 1.54 | 334 | 90 | 178 | 64 | 88 | 0 | 4 | W. Yang, E. Hauksson, P. M. Shearer, Computing a large refined catalog of focal mechanisms for southern California (1981-2010): Temporal stability of the style of faulting. Bull. Seismol. Soc. Am. 102, 1179–1194 (2012).
2008 | 2 | 26 | 11 | 52 | 14.79 | 33.4917 | -116.5567 | 11.42 | 1.19 | 137 | 78 | 173 | 228.46 | 83.15 | 12.09 | 4 | W. Yang, E. Hauksson, P. M. Shearer, Computing a large refined catalog of focal mechanisms for southern California (1981-2010): Temporal stability of the style of faulting. Bull. Seismol. Soc. Am. 102, 1179–1194 (2012).
2008 | 2 | 26 | 21 | 54 | 49.05 | 34.3335 | -116.4693 | 8.48 | 2.27 | 233 | 31 | -106 | 71.5 | 60.32 | -80.6 | 4 | W. Yang, E. Hauksson, P. M. Shearer, Computing a large refined catalog of focal mechanisms for southern California (1981-2010): Temporal stability of the style of faulting. Bull. Seismol. Soc. Am. 102, 1179–1194 (2012).
2008 | 2 | 27 | 1 | 47 | 9.35 | 33.0368 | -115.5782 | 8.75 | 1.77 | 7 | 77 | -176 | 276.1 | 86.1 | -13.03 | 4 | W. Yang, E. Hauksson, P. M. Shearer, Computing a large refined catalog of focal mechanisms for southern California (1981-2010): Temporal stability of the style of faulting. Bull. Seismol. Soc. Am. 102, 1179–1194 (2012).
2008 | 2 | 27 | 1 | 50 | 40.19 | 35.9537 | -117.7228 | 3.25 | 2.77 | 147 | 81 | -171 | 55.58 | 81.11 | -9.11 | 4 | W. Yang, E. Hauksson, P. M. Shearer, Computing a large refined catalog of focal mechanisms for southern California (1981-2010): Temporal stability of the style of faulting. Bull. Seismol. Soc. Am. 102, 1179–1194 (2012).
2008 | 2 | 27 | 2 | 37 | 7.71 | 34.3333 | -116.4695 | 8.46 | 1.7 | 221 | 28 | -113 | 66.68 | 64.4 | -78.26 | 4 | W. Yang, E. Hauksson, P. M. Shearer, Computing a large refined catalog of focal mechanisms for southern California (1981-2010): Temporal stability of the style of faulting. Bull. Seismol. Soc. Am. 102, 1179–1194 (2012).
2008 | 2 | 27 | 2 | 59 | 11.35 | 33.1762 | -115.5942 | 2.97 | 1.91 | 153 | 81 | 174 | 243.94 | 84.07 | 9.05 | 4 | W. Yang, E. Hauksson, P. M. Shearer, Computing a large refined catalog of focal mechanisms for southern California (1981-2010): Temporal stability of the style of faulting. Bull. Seismol. Soc. Am. 102, 1179–1194 (2012).
2008 | 2 | 27 | 3 | 27 | 23.58 | 35.8178 | -117.5458 | 1.87 | 1.94 | 320 | 84 | -168 | 228.73 | 78.07 | -6.13 | 4 | W. Yang, E. Hauksson, P. M. Shearer, Computing a large refined catalog of focal mechanisms for southern California (1981-2010): Temporal stability of the style of faulting. Bull. Seismol. Soc. Am. 102, 1179–1194 (2012).
2008 | 2 | 27 | 7 | 59 | 38 | 41.1876 | -114.8318 | 9.2 | 4.1 | 90 | 85 | 10 | 359.12 | 80.04 | 174.92 | 17 | Moment tensors from U.S. Geological Survey Advanced National Seismic System (ANSS) Comprehensive Catalog of Earthquake Events and Products, https://www.sciencebase.gov/catalog/item/52eab950e4b0444d1ce67917
2008 | 2 | 27 | 12 | 45 | 42.81 | 33.482 | -116.5157 | 13.82 | 0.91 | 282 | 82 | 171 | 13.26 | 81.09 | 8.1 | 4 | W. Yang, E. Hauksson, P. M. Shearer, Computing a large refined catalog of focal mechanisms for southern California (1981-2010): Temporal stability of the style of faulting. Bull. Seismol. Soc. Am. 102, 1179–1194 (2012).
2008 | 2 | 27 | 13 | 4 | 7.03 | 33.4933 | -116.579 | 8.32 | 1.49 | 174 | 83 | 166 | 265.74 | 76.11 | 7.21 | 4 | W. Yang, E. Hauksson, P. M. Shearer, Computing a large refined catalog of focal mechanisms for southern California (1981-2010): Temporal stability of the style of faulting. Bull. Seismol. Soc. Am. 102, 1179–1194 (2012).
2008 | 2 | 27 | 17 | 57 | 53.11 | 33.4928 | -116.579 | 8.28 | 1 | 177 | 89 | 158 | 267.4 | 68 | 1.08 | 4 | W. Yang, E. Hauksson, P. M. Shearer, Computing a large refined catalog of focal mechanisms for southern California (1981-2010): Temporal stability of the style of faulting. Bull. Seismol. Soc. Am. 102, 1179–1194 (2012).
2008 | 2 | 27 | 21 | 3 | 17.47 | 34.0405 | -117.5677 | 6.41 | 1.55 | 307 | 89 | -172 | 216.86 | 82 | -1.01 | 4 | W. Yang, E. Hauksson, P. M. Shearer, Computing a large refined catalog of focal mechanisms for southern California (1981-2010): Temporal stability of the style of faulting. Bull. Seismol. Soc. Am. 102, 1179–1194 (2012).
2008 | 2 | 28 | 6 | 44 | 48.52 | 32.9668 | -115.5488 | 9.39 | 1.55 | 327 | 76 | -158 | 231.42 | 68.69 | -15.05 | 4 | W. Yang, E. Hauksson, P. M. Shearer, Computing a large refined catalog of focal mechanisms for southern California (1981-2010): Temporal stability of the style of faulting. Bull. Seismol. Soc. Am. 102, 1179–1194 (2012).
2008 | 2 | 28 | 13 | 26 | 37.98 | 33.1923 | -116.3685 | 12.26 | 2.16 | 322 | 85 | -178 | 231.83 | 88.01 | -5 | 4 | W. Yang, E. Hauksson, P. M. Shearer, Computing a large refined catalog of focal mechanisms for southern California (1981-2010): Temporal stability of the style of faulting. Bull. Seismol. Soc. Am. 102, 1179–1194 (2012).
2008 | 2 | 28 | 15 | 10 | 38 | 41.153 | -114.9237 | 8.1 | 4 | 22 | 61 | -118 | 249.64 | 39.44 | -49.74 | 17 | Moment tensors from U.S. Geological Survey Advanced National Seismic System (ANSS) Comprehensive Catalog of Earthquake Events and Products, https://www.sciencebase.gov/catalog/item/52eab950e4b0444d1ce67917
2008 | 2 | 28 | 16 | 58 | 9.43 | 33.9345 | -116.7272 | 12.82 | 1.71 | 317 | 78 | 180 | 47 | 90 | 12 | 4 | W. Yang, E. Hauksson, P. M. Shearer, Computing a large refined catalog of focal mechanisms for southern California (1981-2010): Temporal stability of the style of faulting. Bull. Seismol. Soc. Am. 102, 1179–1194 (2012).
2008 | 2 | 28 | 20 | 9 | 30.24 | 32.9937 | -116.4505 | 11.18 | 1.75 | 131 | 76 | -179 | 40.76 | 89.03 | -14 | 4 | W. Yang, E. Hauksson, P. M. Shearer, Computing a large refined catalog of focal mechanisms for southern California (1981-2010): Temporal stability of the style of faulting. Bull. Seismol. Soc. Am. 102, 1179–1194 (2012).
2008 | 2 | 29 | 5 | 46 | 34.2 | 33.4773 | -116.5163 | 12.06 | 1.05 | 313 | 70 | 167 | 47.51 | 77.8 | 20.48 | 4 | W. Yang, E. Hauksson, P. M. Shearer, Computing a large refined catalog of focal mechanisms for southern California (1981-2010): Temporal stability of the style of faulting. Bull. Seismol. Soc. Am. 102, 1179–1194 (2012).
2008 | 2 | 29 | 8 | 8 | 41.58 | 33.6543 | -116.7142 | 16.41 | 0.9 | 315 | 74 | -177 | 224.17 | 87.12 | -16.02 | 4 | W. Yang, E. Hauksson, P. M. Shearer, Computing a large refined catalog of focal mechanisms for southern California (1981-2010): Temporal stability of the style of faulting. Bull. Seismol. Soc. Am. 102, 1179–1194 (2012).
2008 | 2 | 29 | 11 | 59 | 37.94 | 33.6232 | -116.671 | 15.34 | 0.91 | 83 | 35 | 91 | 261.78 | 55.01 | 89.3 | 4 | W. Yang, E. Hauksson, P. M. Shearer, Computing a large refined catalog of focal mechanisms for southern California (1981-2010): Temporal stability of the style of faulting. Bull. Seismol. Soc. Am. 102, 1179–1194 (2012).
2008 | 2 | 29 | 17 | 14 | 33.59 | 35.3448 | -118.5662 | 9.69 | 2.04 | 125 | 88 | 173 | 215.25 | 83 | 2.02 | 4 | W. Yang, E. Hauksson, P. M. Shearer, Computing a large refined catalog of focal mechanisms for southern California (1981-2010): Temporal stability of the style of faulting. Bull. Seismol. Soc. Am. 102, 1179–1194 (2012).
2008 | 3 | 1 | 3 | 26 | 12.49 | 33.4117 | -116.4355 | 13.45 | 0.79 | 246 | 40 | -44 | 12.49 | 63.48 | -121.12 | 4 | W. Yang, E. Hauksson, P. M. Shearer, Computing a large refined catalog of focal mechanisms for southern California (1981-2010): Temporal stability of the style of faulting. Bull. Seismol. Soc. Am. 102, 1179–1194 (2012).
2008 | 3 | 1 | 5 | 57 | 58.24 | 33.5018 | -116.5088 | 12.72 | 1.39 | 247 | 79 | -96 | 95.85 | 12.51 | -61.73 | 4 | W. Yang, E. Hauksson, P. M. Shearer, Computing a large refined catalog of focal mechanisms for southern California (1981-2010): Temporal stability of the style of faulting. Bull. Seismol. Soc. Am. 102, 1179–1194 (2012).
2008 | 3 | 1 | 13 | 31 | 6.89 | 33.8727 | -117.8087 | 4.16 | 1.53 | 301 | 30 | 60 | 154.69 | 64.34 | 106.1 | 4 | W. Yang, E. Hauksson, P. M. Shearer, Computing a large refined catalog of focal mechanisms for southern California (1981-2010): Temporal stability of the style of faulting. Bull. Seismol. Soc. Am. 102, 1179–1194 (2012).
2008 | 3 | 1 | 15 | 53 | 57.26 | 34.316 | -118.6142 | 12.23 | 1.75 | 82 | 78 | 155 | 177.54 | 65.58 | 13.2 | 4 | W. Yang, E. Hauksson, P. M. Shearer, Computing a large refined catalog of focal mechanisms for southern California (1981-2010): Temporal stability of the style of faulting. Bull. Seismol. Soc. Am. 102, 1179–1194 (2012).
2008 | 3 | 2 | 8 | 7 | 45.32 | 35.0393 | -118.9973 | 21.47 | 3.47 | 293 | 70 | 146 | 35.99 | 58.3 | 23.7 | 4 | W. Yang, E. Hauksson, P. M. Shearer, Computing a large refined catalog of focal mechanisms for southern California (1981-2010): Temporal stability of the style of faulting. Bull. Seismol. Soc. Am. 102, 1179–1194 (2012).
2008 | 3 | 2 | 12 | 16 | 58.6 | 33.4763 | -116.5153 | 12.12 | 1.41 | 185 | 26 | -89 | 3.89 | 64 | -90.49 | 4 | W. Yang, E. Hauksson, P. M. Shearer, Computing a large refined catalog of focal mechanisms for southern California (1981-2010): Temporal stability of the style of faulting. Bull. Seismol. Soc. Am. 102, 1179–1194 (2012).
2008 | 3 | 2 | 12 | 17 | 56.67 | 33.4762 | -116.5152 | 12.11 | 1.45 | 144 | 77 | -176 | 53.1 | 86.1 | -13.03 | 4 | W. Yang, E. Hauksson, P. M. Shearer, Computing a large refined catalog of focal mechanisms for southern California (1981-2010): Temporal stability of the style of faulting. Bull. Seismol. Soc. Am. 102, 1179–1194 (2012).
2008 | 3 | 2 | 22 | 24 | 38.72 | 32.6828 | -115.942 | 8.79 | 3 | 293 | 75 | -135 | 188.49 | 46.92 | -20.75 | 4 | W. Yang, E. Hauksson, P. M. Shearer, Computing a large refined catalog of focal mechanisms for southern California (1981-2010): Temporal stability of the style of faulting. Bull. Seismol. Soc. Am. 102, 1179–1194 (2012).
2008 | 3 | 3 | 0 | 19 | 29 | 34.8862 | -119.0448 | 14.75 | 1.95 | 106 | 90 | -167 | 16 | 77 | 0 | 4 | W. Yang, E. Hauksson, P. M. Shearer, Computing a large refined catalog of focal mechanisms for southern California (1981-2010): Temporal stability of the style of faulting. Bull. Seismol. Soc. Am. 102, 1179–1194 (2012).
2008 | 3 | 3 | 1 | 13 | 38.69 | 33.4622 | -116.6188 | 7.54 | 1.87 | 140 | 65 | -146 | 34.09 | 59.55 | -29.36 | 4 | W. Yang, E. Hauksson, P. M. Shearer, Computing a large refined catalog of focal mechanisms for southern California (1981-2010): Temporal stability of the style of faulting. Bull. Seismol. Soc. Am. 102, 1179–1194 (2012).
2008 | 3 | 3 | 3 | 47 | 52.07 | 33.4988 | -116.5057 | 13.91 | 1.85 | 5 | 40 | -134 | 236.58 | 62.46 | -59.76 | 4 | W. Yang, E. Hauksson, P. M. Shearer, Computing a large refined catalog of focal mechanisms for southern California (1981-2010): Temporal stability of the style of faulting. Bull. Seismol. Soc. Am. 102, 1179–1194 (2012).
2008 | 3 | 3 | 11 | 34 | 58 | 36.155 | -117.9622 | 7.05 | 2.68 | 178 | 85 | -180 | 88 | 90 | -5 | 4 | W. Yang, E. Hauksson, P. M. Shearer, Computing a large refined catalog of focal mechanisms for southern California (1981-2010): Temporal stability of the style of faulting. Bull. Seismol. Soc. Am. 102, 1179–1194 (2012).
2008 | 3 | 3 | 13 | 8 | 57.61 | 34.0393 | -117.238 | 18.02 | 1.79 | 195 | 54 | -139 | 77.94 | 57.94 | -43.91 | 4 | W. Yang, E. Hauksson, P. M. Shearer, Computing a large refined catalog of focal mechanisms for southern California (1981-2010): Temporal stability of the style of faulting. Bull. Seismol. Soc. Am. 102, 1179–1194 (2012).
2008 | 3 | 3 | 14 | 41 | 18.86 | 36.2675 | -117.4263 | 5.08 | 2.32 | 301 | 30 | 121 | 86.25 | 64.62 | 73.44 | 4 | W. Yang, E. Hauksson, P. M. Shearer, Computing a large refined catalog of focal mechanisms for southern California (1981-2010): Temporal stability of the style of faulting. Bull. Seismol. Soc. Am. 102, 1179–1194 (2012).
2008 | 3 | 3 | 23 | 4 | 25.95 | 34.3307 | -116.8338 | 5.84 | 1.5 | 325 | 84 | -179 | 234.9 | 89.01 | -6 | 4 | W. Yang, E. Hauksson, P. M. Shearer, Computing a large refined catalog of focal mechanisms for southern California (1981-2010): Temporal stability of the style of faulting. Bull. Seismol. Soc. Am. 102, 1179–1194 (2012).
2008 | 3 | 4 | 2 | 35 | 58.34 | 34.1023 | -116.7573 | 13.1 | 1.64 | 306 | 81 | -170 | 214.42 | 80.12 | -9.14 | 4 | W. Yang, E. Hauksson, P. M. Shearer, Computing a large refined catalog of focal mechanisms for southern California (1981-2010): Temporal stability of the style of faulting. Bull. Seismol. Soc. Am. 102, 1179–1194 (2012).
2008 | 3 | 4 | 4 | 33 | 52.55 | 33.2125 | -116.053 | 10.06 | 1.87 | 150 | 85 | -146 | 56.64 | 56.15 | -6.02 | 4 | W. Yang, E. Hauksson, P. M. Shearer, Computing a large refined catalog of focal mechanisms for southern California (1981-2010): Temporal stability of the style of faulting. Bull. Seismol. Soc. Am. 102, 1179–1194 (2012).
2008 | 3 | 4 | 9 | 47 | 41.8 | 33.4762 | -116.515 | 12.15 | 0.95 | 144 | 86 | 172 | 234.56 | 82.02 | 4.04 | 4 | W. Yang, E. Hauksson, P. M. Shearer, Computing a large refined catalog of focal mechanisms for southern California (1981-2010): Temporal stability of the style of faulting. Bull. Seismol. Soc. Am. 102, 1179–1194 (2012).
2008 | 3 | 4 | 10 | 28 | 2.89 | 33.5052 | -116.7417 | 11.64 | 1.33 | 17 | 34 | -70 | 173.3 | 58.3 | -102.99 | 4 | W. Yang, E. Hauksson, P. M. Shearer, Computing a large refined catalog of focal mechanisms for southern California (1981-2010): Temporal stability of the style of faulting. Bull. Seismol. Soc. Am. 102, 1179–1194 (2012).
2008 | 3 | 4 | 16 | 44 | 25.14 | 33.4588 | -116.5875 | 10.38 | 2.72 | 321 | 77 | -162 | 226.82 | 72.48 | -13.64 | 4 | W. Yang, E. Hauksson, P. M. Shearer, Computing a large refined catalog of focal mechanisms for southern California (1981-2010): Temporal stability of the style of faulting. Bull. Seismol. Soc. Am. 102, 1179–1194 (2012).
2008 | 3 | 5 | 12 | 19 | 39.34 | 33.4585 | -116.4492 | 10.45 | 2.4 | 327 | 71 | -162 | 230.96 | 73.01 | -19.9 | 4 | W. Yang, E. Hauksson, P. M. Shearer, Computing a large refined catalog of focal mechanisms for southern California (1981-2010): Temporal stability of the style of faulting. Bull. Seismol. Soc. Am. 102, 1179–1194 (2012).
2008 | 3 | 5 | 15 | 42 | 41.75 | 33.5673 | -116.7145 | 15.06 | 1.46 | 345 | 71 | 153 | 84.42 | 64.58 | 21.13 | 4 | W. Yang, E. Hauksson, P. M. Shearer, Computing a large refined catalog of focal mechanisms for southern California (1981-2010): Temporal stability of the style of faulting. Bull. Seismol. Soc. Am. 102, 1179–1194 (2012).
2008 | 3 | 6 | 12 | 28 | 21.42 | 34.016 | -116.9528 | 19.02 | 1.5 | 136 | 24 | -78 | 302.9 | 66.56 | -95.29 | 4 | W. Yang, E. Hauksson, P. M. Shearer, Computing a large refined catalog of focal mechanisms for southern California (1981-2010): Temporal stability of the style of faulting. Bull. Seismol. Soc. Am. 102, 1179–1194 (2012).
2008 | 3 | 6 | 12 | 41 | 36.76 | 33.4707 | -116.4465 | 8 | 1.34 | 305 | 84 | 140 | 40.01 | 50.26 | 7.81 | 4 | W. Yang, E. Hauksson, P. M. Shearer, Computing a large refined catalog of focal mechanisms for southern California (1981-2010): Temporal stability of the style of faulting. Bull. Seismol. Soc. Am. 102, 1179–1194 (2012).
2008 | 3 | 7 | 6 | 29 | 39.12 | 33.4992 | -116.5047 | 13.87 | 1.27 | 150 | 20 | -6 | 245.64 | 87.95 | -109.9 | 4 | W. Yang, E. Hauksson, P. M. Shearer, Computing a large refined catalog of focal mechanisms for southern California (1981-2010): Temporal stability of the style of faulting. Bull. Seismol. Soc. Am. 102, 1179–1194 (2012).
2008 | 3 | 7 | 10 | 20 | 26.14 | 33.4708 | -116.5018 | 13.05 | 1.92 | 318 | 86 | -164 | 226.85 | 74.04 | -4.16 | 4 | W. Yang, E. Hauksson, P. M. Shearer, Computing a large refined catalog of focal mechanisms for southern California (1981-2010): Temporal stability of the style of faulting. Bull. Seismol. Soc. Am. 102, 1179–1194 (2012).
2008 | 3 | 7 | 12 | 53 | 8.26 | 34.1822 | -116.8182 | 7.15 | 1.36 | 115 | 87 | 155 | 206.4 | 65.04 | 3.31 | 4 | W. Yang, E. Hauksson, P. M. Shearer, Computing a large refined catalog of focal mechanisms for southern California (1981-2010): Temporal stability of the style of faulting. Bull. Seismol. Soc. Am. 102, 1179–1194 (2012).
2008 | 3 | 7 | 13 | 50 | 15.06 | 34.279 | -117.2292 | 7.54 | 1.56 | 156 | 65 | -148 | 51.21 | 61.3 | -28.8 | 4 | W. Yang, E. Hauksson, P. M. Shearer, Computing a large refined catalog of focal mechanisms for southern California (1981-2010): Temporal stability of the style of faulting. Bull. Seismol. Soc. Am. 102, 1179–1194 (2012).
2008 | 3 | 7 | 17 | 4 | 16.4 | 36.0138 | -117.7875 | 2.2 | 2.2 | 121 | 13 | 121 | 269.34 | 78.88 | 83.22 | 4 | W. Yang, E. Hauksson, P. M. Shearer, Computing a large refined catalog of focal mechanisms for southern California (1981-2010): Temporal stability of the style of faulting. Bull. Seismol. Soc. Am. 102, 1179–1194 (2012).
2008 | 3 | 7 | 17 | 11 | 51.07 | 34.0008 | -116.3345 | 8.78 | 2.09 | 352 | 87 | -173 | 261.63 | 83.01 | -3.02 | 4 | W. Yang, E. Hauksson, P. M. Shearer, Computing a large refined catalog of focal mechanisms for southern California (1981-2010): Temporal stability of the style of faulting. Bull. Seismol. Soc. Am. 102, 1179–1194 (2012).
2008 | 3 | 8 | 7 | 37 | 42.59 | 33.649 | -116.7263 | 14.76 | 1.79 | 300 | 32 | 152 | 54.27 | 75.59 | 61.11 | 4 | W. Yang, E. Hauksson, P. M. Shearer, Computing a large refined catalog of focal mechanisms for southern California (1981-2010): Temporal stability of the style of faulting. Bull. Seismol. Soc. Am. 102, 1179–1194 (2012).
2008 | 3 | 8 | 7 | 38 | 57.32 | 32.1682 | -115.814 | 16.69 | 3.51 | 97 | 58 | -116 | 319.63 | 40.34 | -54.95 | 4 | W. Yang, E. Hauksson, P. M. Shearer, Computing a large refined catalog of focal mechanisms for southern California (1981-2010): Temporal stability of the style of faulting. Bull. Seismol. Soc. Am. 102, 1179–1194 (2012).
2008 | 3 | 8 | 9 | 55 | 39.95 | 33.5677 | -116.7143 | 15.09 | 1.02 | 331 | 65 | 159 | 70.21 | 71.05 | 26.54 | 4 | W. Yang, E. Hauksson, P. M. Shearer, Computing a large refined catalog of focal mechanisms for southern California (1981-2010): Temporal stability of the style of faulting. Bull. Seismol. Soc. Am. 102, 1179–1194 (2012).
2008 | 3 | 8 | 17 | 33 | 19.59 | 32.9383 | -116.228 | 3.98 | 1.99 | 127 | 79 | -159 | 32.81 | 69.4 | -11.76 | 4 | W. Yang, E. Hauksson, P. M. Shearer, Computing a large refined catalog of focal mechanisms for southern California (1981-2010): Temporal stability of the style of faulting. Bull. Seismol. Soc. Am. 102, 1179–1194 (2012).
2008 | 3 | 9 | 9 | 22 | 31.76 | 34.139 | -117.4738 | 6.14 | 3.97 | 306 | 67 | -177 | 214.83 | 87.24 | -23.03 | 4 | W. Yang, E. Hauksson, P. M. Shearer, Computing a large refined catalog of focal mechanisms for southern California (1981-2010): Temporal stability of the style of faulting. Bull. Seismol. Soc. Am. 102, 1179–1194 (2012).
2008 | 3 | 9 | 9 | 24 | 8.63 | 34.1378 | -117.4717 | 5.75 | 3.43 | 136 | 73 | -166 | 41.83 | 76.62 | -17.49 | 4 | W. Yang, E. Hauksson, P. M. Shearer, Computing a large refined catalog of focal mechanisms for southern California (1981-2010): Temporal stability of the style of faulting. Bull. Seismol. Soc. Am. 102, 1179–1194 (2012).
2008 | 3 | 9 | 9 | 48 | 43.89 | 35.6455 | -118.1378 | 6.56 | 1.65 | 112 | 86 | -178 | 21.86 | 88 | -4 | 4 | W. Yang, E. Hauksson, P. M. Shearer, Computing a large refined catalog of focal mechanisms for southern California (1981-2010): Temporal stability of the style of faulting. Bull. Seismol. Soc. Am. 102, 1179–1194 (2012).
2008 | 3 | 9 | 10 | 3 | 12.87 | 34.1385 | -117.4748 | 6.28 | 1.22 | 104 | 85 | -172 | 13.3 | 82.03 | -5.05 | 4 | W. Yang, E. Hauksson, P. M. Shearer, Computing a large refined catalog of focal mechanisms for southern California (1981-2010): Temporal stability of the style of faulting. Bull. Seismol. Soc. Am. 102, 1179–1194 (2012).
2008 | 3 | 9 | 10 | 57 | 23.62 | 34.0572 | -117.2613 | 12 | 1.52 | 349 | 77 | -168 | 256.26 | 78.31 | -13.28 | 4 | W. Yang, E. Hauksson, P. M. Shearer, Computing a large refined catalog of focal mechanisms for southern California (1981-2010): Temporal stability of the style of faulting. Bull. Seismol. Soc. Am. 102, 1179–1194 (2012).
2008 | 3 | 9 | 13 | 58 | 53.66 | 33.396 | -116.957 | 15.44 | 2.38 | 122 | 77 | 169 | 214.5 | 79.29 | 13.23 | 4 | W. Yang, E. Hauksson, P. M. Shearer, Computing a large refined catalog of focal mechanisms for southern California (1981-2010): Temporal stability of the style of faulting. Bull. Seismol. Soc. Am. 102, 1179–1194 (2012).
2008 | 3 | 10 | 5 | 14 | 27.91 | 39.3507 | -123.2848 | 6.5 | 3.7 | 150 | 75 | 150 | 248.5 | 61.12 | 17.19 | 3 | NCEDC, Northern California Earthquake Data Center. UC Berkeley Seismol. Lab. (2014), doi:10.7932/NCEDC.
2008 | 3 | 10 | 6 | 2 | 35.26 | 39.3512 | -123.2822 | 6.01 | 3.07 | 235 | 70 | -10 | 328.45 | 80.61 | -159.72 | 3 | NCEDC, Northern California Earthquake Data Center. UC Berkeley Seismol. Lab. (2014), doi:10.7932/NCEDC.
2008 | 3 | 10 | 6 | 4 | 46.72 | 37.411 | -118.601 | 9.39 | 3.25 | 35 | 90 | -40 | 125 | 50 | -180 | 3 | NCEDC, Northern California Earthquake Data Center. UC Berkeley Seismol. Lab. (2014), doi:10.7932/NCEDC.
2008 | 3 | 10 | 6 | 35 | 40.49 | 34.1408 | -117.476 | 6.11 | 1.77 | 130 | 87 | 179 | 220.05 | 89 | 3 | 4 | W. Yang, E. Hauksson, P. M. Shearer, Computing a large refined catalog of focal mechanisms for southern California (1981-2010): Temporal stability of the style of faulting. Bull. Seismol. Soc. Am. 102, 1179–1194 (2012).
2008 | 3 | 10 | 9 | 57 | 1.97 | 35.0378 | -118.9937 | 20.59 | 1.53 | 102 | 26 | 113 | 256.72 | 66.2 | 79.21 | 4 | W. Yang, E. Hauksson, P. M. Shearer, Computing a large refined catalog of focal mechanisms for southern California (1981-2010): Temporal stability of the style of faulting. Bull. Seismol. Soc. Am. 102, 1179–1194 (2012).
2008 | 3 | 10 | 12 | 18 | 3.42 | 34.1397 | -117.475 | 5.68 | 2.28 | 300 | 79 | 173 | 31.34 | 83.13 | 11.08 | 4 | W. Yang, E. Hauksson, P. M. Shearer, Computing a large refined catalog of focal mechanisms for southern California (1981-2010): Temporal stability of the style of faulting. Bull. Seismol. Soc. Am. 102, 1179–1194 (2012).
2008 | 3 | 11 | 1 | 28 | 36.71 | 33.7168 | -116.8217 | 16.52 | 1.47 | 329 | 46 | -158 | 223.32 | 74.37 | -46.17 | 4 | W. Yang, E. Hauksson, P. M. Shearer, Computing a large refined catalog of focal mechanisms for southern California (1981-2010): Temporal stability of the style of faulting. Bull. Seismol. Soc. Am. 102, 1179–1194 (2012).
2008 | 3 | 11 | 5 | 44 | 25.1 | 33.4897 | -116.5448 | 12.4 | 1.12 | 141 | 54 | -144 | 27.88 | 61.61 | -41.93 | 4 | W. Yang, E. Hauksson, P. M. Shearer, Computing a large refined catalog of focal mechanisms for southern California (1981-2010): Temporal stability of the style of faulting. Bull. Seismol. Soc. Am. 102, 1179–1194 (2012).
2008 | 3 | 11 | 8 | 42 | 2.64 | 34.2723 | -116.9578 | 9.21 | 1.82 | 290 | 84 | -170 | 198.94 | 80.06 | -6.09 | 4 | W. Yang, E. Hauksson, P. M. Shearer, Computing a large refined catalog of focal mechanisms for southern California (1981-2010): Temporal stability of the style of faulting. Bull. Seismol. Soc. Am. 102, 1179–1194 (2012).
2008 | 3 | 11 | 14 | 37 | 10 | 52.171 | -169.481 | 16.5 | 5.6 | 209 | 27 | 54 | 68.19 | 68.45 | 106.67 | 17 | Moment tensors from U.S. Geological Survey Advanced National Seismic System (ANSS) Comprehensive Catalog of Earthquake Events and Products, https://www.sciencebase.gov/catalog/item/52eab950e4b0444d1ce67917
2008 | 3 | 11 | 16 | 17 | 42.98 | 34.1378 | -117.4712 | 5.66 | 2.03 | 134 | 79 | -177 | 43.43 | 87.06 | -11.01 | 4 | W. Yang, E. Hauksson, P. M. Shearer, Computing a large refined catalog of focal mechanisms for southern California (1981-2010): Temporal stability of the style of faulting. Bull. Seismol. Soc. Am. 102, 1179–1194 (2012).
2008 | 3 | 11 | 18 | 52 | 20.2 | 33.1705 | -116.0113 | 4.86 | 1.83 | 334 | 72 | 170 | 67.12 | 80.49 | 18.26 | 4 | W. Yang, E. Hauksson, P. M. Shearer, Computing a large refined catalog of focal mechanisms for southern California (1981-2010): Temporal stability of the style of faulting. Bull. Seismol. Soc. Am. 102, 1179–1194 (2012).
2008 | 3 | 11 | 19 | 42 | 25 | 69.82 | -146.66 | 18 | 4.26 | 269 | 76 | 154 | 5.73 | 64.83 | 15.5 | 2 | R. B. Herrmann, H. M. Benz, C. J. Ammon, Monitoring the earthquake source process in North America. Bull. Seismol. Soc. Am. 101, 2609–2625 (2011).
2008 | 3 | 11 | 23 | 0 | 19.97 | 34.4788 | -116.5125 | 9.91 | 2.5 | 195 | 60 | -166 | 97.89 | 77.91 | -30.75 | 4 | W. Yang, E. Hauksson, P. M. Shearer, Computing a large refined catalog of focal mechanisms for southern California (1981-2010): Temporal stability of the style of faulting. Bull. Seismol. Soc. Am. 102, 1179–1194 (2012).
2008 | 3 | 13 | 12 | 42 | 57.24 | 33.1403 | -115.6343 | 4.27 | 1.86 | 340 | 76 | 169 | 72.69 | 79.33 | 14.25 | 4 | W. Yang, E. Hauksson, P. M. Shearer, Computing a large refined catalog of focal mechanisms for southern California (1981-2010): Temporal stability of the style of faulting. Bull. Seismol. Soc. Am. 102, 1179–1194 (2012).
2008 | 3 | 13 | 12 | 46 | 33.06 | 33.1408 | -115.6338 | 4.32 | 2.53 | 348 | 83 | 175 | 78.61 | 85.04 | 7.03 | 4 | W. Yang, E. Hauksson, P. M. Shearer, Computing a large refined catalog of focal mechanisms for southern California (1981-2010): Temporal stability of the style of faulting. Bull. Seismol. Soc. Am. 102, 1179–1194 (2012).
2008 | 3 | 13 | 23 | 1 | 18 | 14.463 | -93.462 | 10 | 5.7 | 287 | 18 | 72 | 125.86 | 72.91 | 95.73 | 17 | Moment tensors from U.S. Geological Survey Advanced National Seismic System (ANSS) Comprehensive Catalog of Earthquake Events and Products, https://www.sciencebase.gov/catalog/item/52eab950e4b0444d1ce67917
2008 | 3 | 13 | 23 | 14 | 45 | 14.199 | -93.821 | 16.1 | 5 | 296 | 24 | 77 | 130.18 | 66.65 | 95.72 | 17 | Moment tensors from U.S. Geological Survey Advanced National Seismic System (ANSS) Comprehensive Catalog of Earthquake Events and Products, https://www.sciencebase.gov/catalog/item/52eab950e4b0444d1ce67917
2008 | 3 | 14 | 9 | 40 | 26.81 | 33.1895 | -116.0255 | 3.93 | 2.53 | 131 | 78 | -169 | 38.69 | 79.24 | -12.22 | 4 | W. Yang, E. Hauksson, P. M. Shearer, Computing a large refined catalog of focal mechanisms for southern California (1981-2010): Temporal stability of the style of faulting. Bull. Seismol. Soc. Am. 102, 1179–1194 (2012).
2008 | 3 | 14 | 14 | 11 | 5.03 | 33.5227 | -116.5265 | 13.52 | 1.28 | 323 | 36 | -157 | 214.05 | 76.72 | -56.23 | 4 | W. Yang, E. Hauksson, P. M. Shearer, Computing a large refined catalog of focal mechanisms for southern California (1981-2010): Temporal stability of the style of faulting. Bull. Seismol. Soc. Am. 102, 1179–1194 (2012).
2008 | 3 | 14 | 18 | 30 | 34.74 | 34.1685 | -116.8222 | 10.69 | 1.29 | 293 | 77 | -174 | 201.65 | 84.15 | -13.07 | 4 | W. Yang, E. Hauksson, P. M. Shearer, Computing a large refined catalog of focal mechanisms for southern California (1981-2010): Temporal stability of the style of faulting. Bull. Seismol. Soc. Am. 102, 1179–1194 (2012).
2008 | 3 | 15 | 0 | 20 | 9.21 | 33.1572 | -116.4213 | 8.85 | 1.69 | 126 | 80 | 178 | 216.35 | 88.03 | 10.01 | 4 | W. Yang, E. Hauksson, P. M. Shearer, Computing a large refined catalog of focal mechanisms for southern California (1981-2010): Temporal stability of the style of faulting. Bull. Seismol. Soc. Am. 102, 1179–1194 (2012).
2008 | 3 | 15 | 6 | 6 | 57.36 | 33.8888 | -116.845 | 15.46 | 1.69 | 95 | 78 | 155 | 190.54 | 65.58 | 13.2 | 4 | W. Yang, E. Hauksson, P. M. Shearer, Computing a large refined catalog of focal mechanisms for southern California (1981-2010): Temporal stability of the style of faulting. Bull. Seismol. Soc. Am. 102, 1179–1194 (2012).
2008 | 3 | 15 | 14 | 44 | 36 | 42.412 | -126.835 | 10 | 5.7 | 23 | 44 | -82 | 191.95 | 46.54 | -97.65 | 17 | Moment tensors from U.S. Geological Survey Advanced National Seismic System (ANSS) Comprehensive Catalog of Earthquake Events and Products, https://www.sciencebase.gov/catalog/item/52eab950e4b0444d1ce67917
2008 | 3 | 15 | 16 | 22 | 34 | 41.1336 | -114.9023 | 9.9 | 3.6 | 232 | 45 | -85 | 44.95 | 45.22 | -94.98 | 17 | Moment tensors from U.S. Geological Survey Advanced National Seismic System (ANSS) Comprehensive Catalog of Earthquake Events and Products, https://www.sciencebase.gov/catalog/item/52eab950e4b0444d1ce67917
2008 | 3 | 15 | 19 | 47 | 42.45 | 33.0287 | -115.6047 | 8.37 | 2.28 | 329 | 55 | 142 | 83.14 | 59.71 | 41.62 | 4 | W. Yang, E. Hauksson, P. M. Shearer, Computing a large refined catalog of focal mechanisms for southern California (1981-2010): Temporal stability of the style of faulting. Bull. Seismol. Soc. Am. 102, 1179–1194 (2012).
2008 | 3 | 16 | 0 | 0 | 29.99 | 34.2912 | -116.8272 | 6.35 | 1.69 | 356 | 77 | -155 | 260.01 | 65.68 | -14.29 | 4 | W. Yang, E. Hauksson, P. M. Shearer, Computing a large refined catalog of focal mechanisms for southern California (1981-2010): Temporal stability of the style of faulting. Bull. Seismol. Soc. Am. 102, 1179–1194 (2012).
2008 | 3 | 16 | 4 | 11 | 51.4 | 33.1568 | -115.9718 | 8.77 | 2.27 | 300 | 74 | 163 | 34.82 | 73.68 | 16.69 | 4 | W. Yang, E. Hauksson, P. M. Shearer, Computing a large refined catalog of focal mechanisms for southern California (1981-2010): Temporal stability of the style of faulting. Bull. Seismol. Soc. Am. 102, 1179–1194 (2012).
2008 | 3 | 16 | 7 | 28 | 27.31 | 34.2093 | -116.8122 | 10.46 | 1.76 | 307 | 84 | -177 | 216.69 | 87.02 | -6.01 | 4 | W. Yang, E. Hauksson, P. M. Shearer, Computing a large refined catalog of focal mechanisms for southern California (1981-2010): Temporal stability of the style of faulting. Bull. Seismol. Soc. Am. 102, 1179–1194 (2012).
2008 | 3 | 16 | 20 | 38 | 17.87 | 33.4192 | -116.4658 | 13.01 | 2.13 | 166 | 12 | -80 | 335.78 | 78.18 | -92.11 | 4 | W. Yang, E. Hauksson, P. M. Shearer, Computing a large refined catalog of focal mechanisms for southern California (1981-2010): Temporal stability of the style of faulting. Bull. Seismol. Soc. Am. 102, 1179–1194 (2012).
2008 | 3 | 17 | 14 | 16 | 41.39 | 33.0292 | -115.6045 | 8.45 | 3.13 | 325 | 61 | 152 | 69.45 | 65.76 | 32.12 | 4 | W. Yang, E. Hauksson, P. M. Shearer, Computing a large refined catalog of focal mechanisms for southern California (1981-2010): Temporal stability of the style of faulting. Bull. Seismol. Soc. Am. 102, 1179–1194 (2012).
2008 | 3 | 17 | 15 | 31 | 23.53 | 33.028 | -115.6052 | 8.25 | 1.84 | 336 | 75 | 161 | 71.09 | 71.67 | 15.82 | 4 | W. Yang, E. Hauksson, P. M. Shearer, Computing a large refined catalog of focal mechanisms for southern California (1981-2010): Temporal stability of the style of faulting. Bull. Seismol. Soc. Am. 102, 1179–1194 (2012).
2008 | 3 | 18 | 10 | 54 | 56.08 | 33.4938 | -116.5792 | 8.37 | 1.66 | 166 | 83 | 156 | 259.11 | 66.19 | 7.65 | 4 | W. Yang, E. Hauksson, P. M. Shearer, Computing a large refined catalog of focal mechanisms for southern California (1981-2010): Temporal stability of the style of faulting. Bull. Seismol. Soc. Am. 102, 1179–1194 (2012).
2008 | 3 | 19 | 5 | 56 | 12.9 | 35.804 | -118.5028 | 7.44 | 2.39 | 135 | 46 | -112 | 345.18 | 48.17 | -68.8 | 4 | W. Yang, E. Hauksson, P. M. Shearer, Computing a large refined catalog of focal mechanisms for southern California (1981-2010): Temporal stability of the style of faulting. Bull. Seismol. Soc. Am. 102, 1179–1194 (2012).
2008 | 3 | 19 | 7 | 19 | 1.12 | 33.9622 | -116.6147 | 13.19 | 2.5 | 290 | 63 | 164 | 27.42 | 75.78 | 27.93 | 4 | W. Yang, E. Hauksson, P. M. Shearer, Computing a large refined catalog of focal mechanisms for southern California (1981-2010): Temporal stability of the style of faulting. Bull. Seismol. Soc. Am. 102, 1179–1194 (2012).
2008 | 3 | 19 | 8 | 6 | 8.24 | 34.138 | -117.4737 | 5.63 | 2.56 | 314 | 67 | -174 | 221.65 | 84.48 | -23.11 | 4 | W. Yang, E. Hauksson, P. M. Shearer, Computing a large refined catalog of focal mechanisms for southern California (1981-2010): Temporal stability of the style of faulting. Bull. Seismol. Soc. Am. 102, 1179–1194 (2012).
2008 | 3 | 19 | 23 | 45 | 31.15 | 34.0183 | -117.2097 | 7.25 | 1.92 | 178 | 64 | -143 | 69.72 | 57.25 | -31.41 | 4 | W. Yang, E. Hauksson, P. M. Shearer, Computing a large refined catalog of focal mechanisms for southern California (1981-2010): Temporal stability of the style of faulting. Bull. Seismol. Soc. Am. 102, 1179–1194 (2012).
2008 | 3 | 20 | 2 | 44 | 5.94 | 34.2802 | -117.4625 | 11.19 | 1.91 | 265 | 50 | 123 | 39.71 | 50.02 | 57.01 | 4 | W. Yang, E. Hauksson, P. M. Shearer, Computing a large refined catalog of focal mechanisms for southern California (1981-2010): Temporal stability of the style of faulting. Bull. Seismol. Soc. Am. 102, 1179–1194 (2012).
2008 | 3 | 20 | 7 | 20 | 29.13 | 34.0123 | -117.2538 | 12.52 | 2.95 | 143 | 70 | -158 | 45.13 | 69.39 | -21.43 | 4 | W. Yang, E. Hauksson, P. M. Shearer, Computing a large refined catalog of focal mechanisms for southern California (1981-2010): Temporal stability of the style of faulting. Bull. Seismol. Soc. Am. 102, 1179–1194 (2012).
2008 | 3 | 20 | 9 | 40 | 2.21 | 33.1803 | -115.5988 | 3.99 | 1.73 | 150 | 83 | 169 | 241.36 | 79.08 | 7.13 | 4 | W. Yang, E. Hauksson, P. M. Shearer, Computing a large refined catalog of focal mechanisms for southern California (1981-2010): Temporal stability of the style of faulting. Bull. Seismol. Soc. Am. 102, 1179–1194 (2012).
2008 | 3 | 20 | 16 | 55 | 7.71 | 33.1453 | -115.6663 | 2.58 | 1.8 | 341 | 23 | -175 | 246.4 | 88.05 | -67.08 | 4 | W. Yang, E. Hauksson, P. M. Shearer, Computing a large refined catalog of focal mechanisms for southern California (1981-2010): Temporal stability of the style of faulting. Bull. Seismol. Soc. Am. 102, 1179–1194 (2012).
2008 | 3 | 21 | 1 | 28 | 20.74 | 37.7098 | -121.9545 | 10.6 | 3.01 | 245 | 85 | -20 | 336.82 | 70.08 | -174.68 | 3 | NCEDC, Northern California Earthquake Data Center. UC Berkeley Seismol. Lab. (2014), doi:10.7932/NCEDC.
2008 | 3 | 21 | 3 | 24 | 27.7 | 33.2262 | -116.0727 | 11.1 | 1.93 | 344 | 86 | 160 | 75.45 | 70.05 | 4.26 | 4 | W. Yang, E. Hauksson, P. M. Shearer, Computing a large refined catalog of focal mechanisms for southern California (1981-2010): Temporal stability of the style of faulting. Bull. Seismol. Soc. Am. 102, 1179–1194 (2012).
2008 | 3 | 21 | 6 | 54 | 11.04 | 33.1932 | -115.5717 | 4.78 | 2.02 | 75 | 32 | -13 | 176.08 | 83.15 | -121.34 | 4 | W. Yang, E. Hauksson, P. M. Shearer, Computing a large refined catalog of focal mechanisms for southern California (1981-2010): Temporal stability of the style of faulting. Bull. Seismol. Soc. Am. 102, 1179–1194 (2012).
2008 | 3 | 21 | 7 | 7 | 49.16 | 33.1932 | -115.5713 | 4.78 | 1.33 | 350 | 83 | 141 | 85.64 | 51.34 | 8.98 | 4 | W. Yang, E. Hauksson, P. M. Shearer, Computing a large refined catalog of focal mechanisms for southern California (1981-2010): Temporal stability of the style of faulting. Bull. Seismol. Soc. Am. 102, 1179–1194 (2012).
2008 | 3 | 22 | 7 | 17 | 31.46 | 33.1245 | -116.9063 | 12.81 | 2.66 | 345 | 78 | -118 | 233.64 | 30.27 | -24.36 | 4 | W. Yang, E. Hauksson, P. M. Shearer, Computing a large refined catalog of focal mechanisms for southern California (1981-2010): Temporal stability of the style of faulting. Bull. Seismol. Soc. Am. 102, 1179–1194 (2012).
2008 | 3 | 22 | 13 | 51 | 35 | 54.18 | -162.475 | 10 | 5.4 | 238 | 7 | 78 | 70.09 | 83.15 | 91.46 | 17 | Moment tensors from U.S. Geological Survey Advanced National Seismic System (ANSS) Comprehensive Catalog of Earthquake Events and Products, https://www.sciencebase.gov/catalog/item/52eab950e4b0444d1ce67917
2008 | 3 | 22 | 18 | 52 | 20.03 | 33.6353 | -116.7403 | 15.74 | 1.38 | 329 | 66 | 128 | 86.5 | 43.96 | 35.87 | 4 | W. Yang, E. Hauksson, P. M. Shearer, Computing a large refined catalog of focal mechanisms for southern California (1981-2010): Temporal stability of the style of faulting. Bull. Seismol. Soc. Am. 102, 1179–1194 (2012).
2008 | 3 | 22 | 21 | 14 | 26.88 | 33.4588 | -116.5898 | 10.03 | 1.54 | 155 | 36 | -130 | 21.05 | 63.24 | -64.97 | 4 | W. Yang, E. Hauksson, P. M. Shearer, Computing a large refined catalog of focal mechanisms for southern California (1981-2010): Temporal stability of the style of faulting. Bull. Seismol. Soc. Am. 102, 1179–1194 (2012).
2008 | 3 | 22 | 23 | 19 | 33 | 33.6358 | -116.7407 | 15.78 | 1.6 | 314 | 52 | 134 | 76.52 | 55.47 | 48.36 | 4 | W. Yang, E. Hauksson, P. M. Shearer, Computing a large refined catalog of focal mechanisms for southern California (1981-2010): Temporal stability of the style of faulting. Bull. Seismol. Soc. Am. 102, 1179–1194 (2012).
2008 | 3 | 23 | 7 | 46 | 28.93 | 33.4585 | -116.5902 | 9.99 | 0.94 | 164 | 38 | -120 | 20.23 | 57.78 | -68.66 | 4 | W. Yang, E. Hauksson, P. M. Shearer, Computing a large refined catalog of focal mechanisms for southern California (1981-2010): Temporal stability of the style of faulting. Bull. Seismol. Soc. Am. 102, 1179–1194 (2012).
2008 | 3 | 23 | 11 | 31 | 44.53 | 34.0495 | -118.7513 | 7.33 | 2.3 | 125 | 25 | 98 | 296.19 | 65.26 | 86.29 | 4 | W. Yang, E. Hauksson, P. M. Shearer, Computing a large refined catalog of focal mechanisms for southern California (1981-2010): Temporal stability of the style of faulting. Bull. Seismol. Soc. Am. 102, 1179–1194 (2012).
2008 | 3 | 23 | 13 | 31 | 30.04 | 33.4702 | -116.4407 | 12.87 | 1.52 | 326 | 65 | -154 | 224.35 | 66.59 | -27.42 | 4 | W. Yang, E. Hauksson, P. M. Shearer, Computing a large refined catalog of focal mechanisms for southern California (1981-2010): Temporal stability of the style of faulting. Bull. Seismol. Soc. Am. 102, 1179–1194 (2012).
2008 | 3 | 23 | 17 | 37 | 23.65 | 33.3372 | -116.8542 | 7 | 1.48 | 74 | 53 | 49 | 309.3 | 52.93 | 131.04 | 4 | W. Yang, E. Hauksson, P. M. Shearer, Computing a large refined catalog of focal mechanisms for southern California (1981-2010): Temporal stability of the style of faulting. Bull. Seismol. Soc. Am. 102, 1179–1194 (2012).
2008 | 3 | 24 | 4 | 45 | 6.87 | 33.698 | -116.6995 | 18.16 | 1.76 | 282 | 19 | 148 | 42.58 | 80.07 | 73.72 | 4 | W. Yang, E. Hauksson, P. M. Shearer, Computing a large refined catalog of focal mechanisms for southern California (1981-2010): Temporal stability of the style of faulting. Bull. Seismol. Soc. Am. 102, 1179–1194 (2012).
2008 | 3 | 24 | 5 | 32 | 49.99 | 33.6982 | -116.6993 | 18.17 | 1.57 | 272 | 7 | 142 | 39.79 | 85.7 | 84.47 | 4 | W. Yang, E. Hauksson, P. M. Shearer, Computing a large refined catalog of focal mechanisms for southern California (1981-2010): Temporal stability of the style of faulting. Bull. Seismol. Soc. Am. 102, 1179–1194 (2012).
2008 | 3 | 24 | 8 | 56 | 4.25 | 34.0108 | -116.8973 | 18.84 | 1.29 | 357 | 82 | -172 | 265.88 | 82.08 | -8.08 | 4 | W. Yang, E. Hauksson, P. M. Shearer, Computing a large refined catalog of focal mechanisms for southern California (1981-2010): Temporal stability of the style of faulting. Bull. Seismol. Soc. Am. 102, 1179–1194 (2012).
2008 | 3 | 24 | 13 | 22 | 8.4 | 33.66 | -116.7315 | 15.59 | 1.54 | 338 | 53 | -161 | 236.29 | 74.93 | -38.55 | 4 | W. Yang, E. Hauksson, P. M. Shearer, Computing a large refined catalog of focal mechanisms for southern California (1981-2010): Temporal stability of the style of faulting. Bull. Seismol. Soc. Am. 102, 1179–1194 (2012).
2008 | 3 | 24 | 19 | 0 | 12.41 | 35.5172 | -118.4168 | 6.25 | 2.31 | 314 | 86 | -167 | 223.08 | 77.03 | -4.1 | 4 | W. Yang, E. Hauksson, P. M. Shearer, Computing a large refined catalog of focal mechanisms for southern California (1981-2010): Temporal stability of the style of faulting. Bull. Seismol. Soc. Am. 102, 1179–1194 (2012).
2008 | 3 | 24 | 21 | 25 | 37.6 | 33.3428 | -116.205 | 9.02 | 1.74 | 313 | 82 | -178 | 222.72 | 88.02 | -8 | 4 | W. Yang, E. Hauksson, P. M. Shearer, Computing a large refined catalog of focal mechanisms for southern California (1981-2010): Temporal stability of the style of faulting. Bull. Seismol. Soc. Am. 102, 1179–1194 (2012).
2008 | 3 | 25 | 0 | 57 | 47 | 52.15 | -168.4 | 19.4 | 5.2 | 64 | 68 | 98 | 223.44 | 23.34 | 70.99 | 1 | International Seismological Centre (ISC) Bulletin (http://www.isc.ac.uk/iscbulletin/search/fmechanisms/)
2008 | 3 | 25 | 11 | 59 | 36 | 44.69 | -110.01 | 0.3 | 4.2 | 111 | 64 | -146 | 4.53 | 59.83 | -30.47 | 17 | Moment tensors from U.S. Geological Survey Advanced National Seismic System (ANSS) Comprehensive Catalog of Earthquake Events and Products, https://www.sciencebase.gov/catalog/item/52eab950e4b0444d1ce67917
2008 | 3 | 25 | 12 | 41 | 50.12 | 33.5327 | -116.6718 | 11.95 | 1.87 | 141 | 75 | -159 | 45.33 | 69.75 | -16.01 | 4 | W. Yang, E. Hauksson, P. M. Shearer, Computing a large refined catalog of focal mechanisms for southern California (1981-2010): Temporal stability of the style of faulting. Bull. Seismol. Soc. Am. 102, 1179–1194 (2012).
2008 | 3 | 25 | 12 | 43 | 55.28 | 33.5328 | -116.6715 | 11.91 | 1.27 | 150 | 88 | -149 | 58.8 | 59.02 | -2.33 | 4 | W. Yang, E. Hauksson, P. M. Shearer, Computing a large refined catalog of focal mechanisms for southern California (1981-2010): Temporal stability of the style of faulting. Bull. Seismol. Soc. Am. 102, 1179–1194 (2012).
2008 | 3 | 25 | 15 | 21 | 16.25 | 33.632 | -116.6957 | 13.43 | 1.09 | 55 | 30 | 14 | 312.82 | 83.05 | 119.26 | 4 | W. Yang, E. Hauksson, P. M. Shearer, Computing a large refined catalog of focal mechanisms for southern California (1981-2010): Temporal stability of the style of faulting. Bull. Seismol. Soc. Am. 102, 1179–1194 (2012).
2008 | 3 | 26 | 8 | 44 | 27.68 | 33.3282 | -116.2815 | 11.11 | 1.34 | 322 | 77 | -175 | 230.87 | 85.13 | -13.05 | 4 | W. Yang, E. Hauksson, P. M. Shearer, Computing a large refined catalog of focal mechanisms for southern California (1981-2010): Temporal stability of the style of faulting. Bull. Seismol. Soc. Am. 102, 1179–1194 (2012).
2008 | 3 | 26 | 13 | 55 | 11.68 | 35.633 | -118.0137 | 12.01 | 2.26 | 340 | 46 | -124 | 204.16 | 53.39 | -59.93 | 4 | W. Yang, E. Hauksson, P. M. Shearer, Computing a large refined catalog of focal mechanisms for southern California (1981-2010): Temporal stability of the style of faulting. Bull. Seismol. Soc. Am. 102, 1179–1194 (2012).
2008 | 3 | 27 | 1 | 7 | 14 | 36.5 | -113.64 | 10 | 3.72 | 220 | 70 | -50 | 332.18 | 43.96 | -150.48 | 2 | R. B. Herrmann, H. M. Benz, C. J. Ammon, Monitoring the earthquake source process in North America. Bull. Seismol. Soc. Am. 101, 2609–2625 (2011).
2008 | 3 | 27 | 4 | 28 | 48.94 | 33.6518 | -117.9278 | 8.19 | 3 | 152 | 67 | 151 | 254.22 | 63.5 | 25.89 | 4 | W. Yang, E. Hauksson, P. M. Shearer, Computing a large refined catalog of focal mechanisms for southern California (1981-2010): Temporal stability of the style of faulting. Bull. Seismol. Soc. Am. 102, 1179–1194 (2012).
2008 | 3 | 27 | 8 | 1 | 35.61 | 37.9308 | -121.803 | 14.1 | 3.14 | 175 | 65 | -150 | 71.29 | 63.05 | -28.3 | 3 | NCEDC, Northern California Earthquake Data Center. UC Berkeley Seismol. Lab. (2014), doi:10.7932/NCEDC.
2008 | 3 | 27 | 9 | 42 | 57.6 | 17.2 | -84.83 | 10 | 5.63 | 70 | 61 | 5 | 337.57 | 85.63 | 150.91 | 13 | Global CMT database: https://www.globalcmt.org
2008 | 3 | 27 | 12 | 13 | 16.61 | 33.974 | -118.4072 | 9.36 | 2.44 | 130 | 58 | 137 | 246.3 | 54.66 | 40.51 | 4 | W. Yang, E. Hauksson, P. M. Shearer, Computing a large refined catalog of focal mechanisms for southern California (1981-2010): Temporal stability of the style of faulting. Bull. Seismol. Soc. Am. 102, 1179–1194 (2012).
2008 | 3 | 27 | 20 | 22 | 24.32 | 34.3393 | -116.4715 | 11.67 | 1.73 | 226 | 45 | -153 | 116.19 | 71.28 | -48.3 | 4 | W. Yang, E. Hauksson, P. M. Shearer, Computing a large refined catalog of focal mechanisms for southern California (1981-2010): Temporal stability of the style of faulting. Bull. Seismol. Soc. Am. 102, 1179–1194 (2012).
2008 | 3 | 27 | 21 | 4 | 36 | 38.8172 | -122.7862 | 1.16 | 3.47 | 0 | 65 | -160 | 261.26 | 71.94 | -26.39 | 17 | Moment tensors from U.S. Geological Survey Advanced National Seismic System (ANSS) Comprehensive Catalog of Earthquake Events and Products, https://www.sciencebase.gov/catalog/item/52eab950e4b0444d1ce67917
2008 | 3 | 28 | 3 | 8 | 42.66 | 33.1863 | -115.5938 | 2.63 | 1.23 | 139 | 82 | 138 | 236.14 | 48.5 | 10.71 | 4 | W. Yang, E. Hauksson, P. M. Shearer, Computing a large refined catalog of focal mechanisms for southern California (1981-2010): Temporal stability of the style of faulting. Bull. Seismol. Soc. Am. 102, 1179–1194 (2012).
2008 | 3 | 28 | 4 | 24 | 55.19 | 33.5575 | -116.664 | 9.69 | 1.11 | 150 | 85 | -165 | 58.66 | 75.06 | -5.18 | 4 | W. Yang, E. Hauksson, P. M. Shearer, Computing a large refined catalog of focal mechanisms for southern California (1981-2010): Temporal stability of the style of faulting. Bull. Seismol. Soc. Am. 102, 1179–1194 (2012).
2008 | 3 | 28 | 17 | 17 | 13.21 | 33.4588 | -116.5898 | 10.05 | 1.78 | 134 | 43 | -156 | 25.96 | 73.9 | -49.57 | 4 | W. Yang, E. Hauksson, P. M. Shearer, Computing a large refined catalog of focal mechanisms for southern California (1981-2010): Temporal stability of the style of faulting. Bull. Seismol. Soc. Am. 102, 1179–1194 (2012).
2008 | 3 | 29 | 1 | 11 | 5.47 | 34.0332 | -117.0922 | 10.63 | 1.89 | 158 | 32 | -108 | 358.96 | 59.74 | -79.07 | 4 | W. Yang, E. Hauksson, P. M. Shearer, Computing a large refined catalog of focal mechanisms for southern California (1981-2010): Temporal stability of the style of faulting. Bull. Seismol. Soc. Am. 102, 1179–1194 (2012).
2008 | 3 | 29 | 1 | 38 | 22.07 | 34.293 | -118.3588 | 6.44 | 1.15 | 332 | 85 | -171 | 241.21 | 81.03 | -5.06 | 4 | W. Yang, E. Hauksson, P. M. Shearer, Computing a large refined catalog of focal mechanisms for southern California (1981-2010): Temporal stability of the style of faulting. Bull. Seismol. Soc. Am. 102, 1179–1194 (2012).
2008 | 3 | 29 | 3 | 47 | 0.09 | 34.3398 | -116.4712 | 11.6 | 1.63 | 234 | 50 | -130 | 106.55 | 54.07 | -52.55 | 4 | W. Yang, E. Hauksson, P. M. Shearer, Computing a large refined catalog of focal mechanisms for southern California (1981-2010): Temporal stability of the style of faulting. Bull. Seismol. Soc. Am. 102, 1179–1194 (2012).
2008 | 3 | 29 | 3 | 51 | 9.65 | 34.2698 | -118.4927 | 9.48 | 2.44 | 183 | 57 | -143 | 70.69 | 59.69 | -39.12 | 4 | W. Yang, E. Hauksson, P. M. Shearer, Computing a large refined catalog of focal mechanisms for southern California (1981-2010): Temporal stability of the style of faulting. Bull. Seismol. Soc. Am. 102, 1179–1194 (2012).
2008 | 3 | 29 | 6 | 14 | 12.53 | 32.6827 | -116.0905 | 9.44 | 1.74 | 267 | 62 | 136 | 21.39 | 52.17 | 36.47 | 4 | W. Yang, E. Hauksson, P. M. Shearer, Computing a large refined catalog of focal mechanisms for southern California (1981-2010): Temporal stability of the style of faulting. Bull. Seismol. Soc. Am. 102, 1179–1194 (2012).
2008 | 3 | 29 | 10 | 2 | 56.05 | 33.6893 | -116.0293 | 11.43 | 2.44 | 302 | 60 | -179 | 211.5 | 89.13 | -30 | 4 | W. Yang, E. Hauksson, P. M. Shearer, Computing a large refined catalog of focal mechanisms for southern California (1981-2010): Temporal stability of the style of faulting. Bull. Seismol. Soc. Am. 102, 1179–1194 (2012).
2008 | 3 | 30 | 6 | 30 | 45.54 | 33.7712 | -116.0468 | 10.58 | 1.73 | 17 | 75 | 178 | 107.52 | 88.07 | 15.01 | 4 | W. Yang, E. Hauksson, P. M. Shearer, Computing a large refined catalog of focal mechanisms for southern California (1981-2010): Temporal stability of the style of faulting. Bull. Seismol. Soc. Am. 102, 1179–1194 (2012).
2008 | 3 | 30 | 15 | 38 | 29.49 | 33.2397 | -116.0273 | 7.05 | 1.74 | 96 | 80 | -176 | 5.3 | 86.06 | -10.02 | 4 | W. Yang, E. Hauksson, P. M. Shearer, Computing a large refined catalog of focal mechanisms for southern California (1981-2010): Temporal stability of the style of faulting. Bull. Seismol. Soc. Am. 102, 1179–1194 (2012).
2008 | 3 | 30 | 22 | 50 | 29.2 | 36.042 | -117.8032 | 1.54 | 2.74 | 154 | 62 | 167 | 250.19 | 78.54 | 28.62 | 4 | W. Yang, E. Hauksson, P. M. Shearer, Computing a large refined catalog of focal mechanisms for southern California (1981-2010): Temporal stability of the style of faulting. Bull. Seismol. Soc. Am. 102, 1179–1194 (2012).
2008 | 3 | 31 | 0 | 42 | 38.47 | 35.3897 | -118.6313 | 7.87 | 1.42 | 82 | 80 | -175 | 351.13 | 85.08 | -10.04 | 4 | W. Yang, E. Hauksson, P. M. Shearer, Computing a large refined catalog of focal mechanisms for southern California (1981-2010): Temporal stability of the style of faulting. Bull. Seismol. Soc. Am. 102, 1179–1194 (2012).
2008 | 3 | 31 | 1 | 54 | 40.22 | 33.5712 | -116.8993 | 8.63 | 1.46 | 166 | 75 | 175 | 257.3 | 85.17 | 15.05 | 4 | W. Yang, E. Hauksson, P. M. Shearer, Computing a large refined catalog of focal mechanisms for southern California (1981-2010): Temporal stability of the style of faulting. Bull. Seismol. Soc. Am. 102, 1179–1194 (2012).
2008 | 3 | 31 | 5 | 33 | 17.39 | 36.0415 | -117.8017 | 1.41 | 2.08 | 138 | 88 | 147 | 229.3 | 57.02 | 2.38 | 4 | W. Yang, E. Hauksson, P. M. Shearer, Computing a large refined catalog of focal mechanisms for southern California (1981-2010): Temporal stability of the style of faulting. Bull. Seismol. Soc. Am. 102, 1179–1194 (2012).
2008 | 3 | 31 | 11 | 51 | 48.58 | 34.3313 | -118.5377 | 8.4 | 1.42 | 304 | 61 | 144 | 53.4 | 59.06 | 34.42 | 4 | W. Yang, E. Hauksson, P. M. Shearer, Computing a large refined catalog of focal mechanisms for southern California (1981-2010): Temporal stability of the style of faulting. Bull. Seismol. Soc. Am. 102, 1179–1194 (2012).
2008 | 3 | 31 | 11 | 58 | 36.03 | 33.6567 | -116.7203 | 15.75 | 2.1 | 301 | 63 | 164 | 38.42 | 75.78 | 27.93 | 4 | W. Yang, E. Hauksson, P. M. Shearer, Computing a large refined catalog of focal mechanisms for southern California (1981-2010): Temporal stability of the style of faulting. Bull. Seismol. Soc. Am. 102, 1179–1194 (2012).
2008 | 3 | 31 | 12 | 27 | 37.75 | 34.166 | -117.438 | 10.2 | 1.97 | 148 | 74 | -169 | 54.93 | 79.43 | -16.28 | 4 | W. Yang, E. Hauksson, P. M. Shearer, Computing a large refined catalog of focal mechanisms for southern California (1981-2010): Temporal stability of the style of faulting. Bull. Seismol. Soc. Am. 102, 1179–1194 (2012).
2008 | 4 | 1 | 9 | 59 | 15.91 | 34.1657 | -117.4387 | 10.17 | 1.59 | 149 | 66 | -164 | 52.35 | 75.42 | -24.85 | 4 | W. Yang, E. Hauksson, P. M. Shearer, Computing a large refined catalog of focal mechanisms for southern California (1981-2010): Temporal stability of the style of faulting. Bull. Seismol. Soc. Am. 102, 1179–1194 (2012).
2008 | 4 | 1 | 13 | 16 | 17 | 41.22 | -114.82 | 12 | 4.12 | 185 | 79 | -139 | 85.58 | 49.91 | -14.44 | 2 | R. B. Herrmann, H. M. Benz, C. J. Ammon, Monitoring the earthquake source process in North America. Bull. Seismol. Soc. Am. 101, 2609–2625 (2011).
2008 | 4 | 1 | 19 | 30 | 10.58 | 33.9775 | -116.7435 | 18.26 | 1.7 | 15 | 32 | -114 | 222.7 | 61.05 | -75.74 | 4 | W. Yang, E. Hauksson, P. M. Shearer, Computing a large refined catalog of focal mechanisms for southern California (1981-2010): Temporal stability of the style of faulting. Bull. Seismol. Soc. Am. 102, 1179–1194 (2012).
2008 | 4 | 1 | 20 | 58 | 55.68 | 33.811 | -116.9578 | 13.58 | 1.52 | 9 | 55 | -130 | 244.64 | 51.13 | -47.45 | 4 | W. Yang, E. Hauksson, P. M. Shearer, Computing a large refined catalog of focal mechanisms for southern California (1981-2010): Temporal stability of the style of faulting. Bull. Seismol. Soc. Am. 102, 1179–1194 (2012).
2008 | 4 | 2 | 1 | 19 | 34.98 | 32.9132 | -115.8035 | 9.78 | 1.67 | 314 | 85 | 141 | 48.04 | 51.18 | 6.42 | 4 | W. Yang, E. Hauksson, P. M. Shearer, Computing a large refined catalog of focal mechanisms for southern California (1981-2010): Temporal stability of the style of faulting. Bull. Seismol. Soc. Am. 102, 1179–1194 (2012).
2008 | 4 | 2 | 5 | 40 | 52.58 | 33.4223 | -116.4655 | 12.01 | 1.78 | 163 | 84 | 163 | 254.83 | 73.1 | 6.27 | 4 | W. Yang, E. Hauksson, P. M. Shearer, Computing a large refined catalog of focal mechanisms for southern California (1981-2010): Temporal stability of the style of faulting. Bull. Seismol. Soc. Am. 102, 1179–1194 (2012).
2008 | 4 | 2 | 5 | 55 | 41 | 44.364 | -129.351 | 10 | 5.2 | 268 | 75 | -170 | 175.39 | 80.34 | -15.22 | 17 | Moment tensors from U.S. Geological Survey Advanced National Seismic System (ANSS) Comprehensive Catalog of Earthquake Events and Products, https://www.sciencebase.gov/catalog/item/52eab950e4b0444d1ce67917
2008 | 4 | 2 | 8 | 54 | 29.01 | 32.9522 | -116.3378 | 8.73 | 1.25 | 294 | 88 | 160 | 24.73 | 70.01 | 2.13 | 4 | W. Yang, E. Hauksson, P. M. Shearer, Computing a large refined catalog of focal mechanisms for southern California (1981-2010): Temporal stability of the style of faulting. Bull. Seismol. Soc. Am. 102, 1179–1194 (2012).
2008 | 4 | 3 | 3 | 16 | 0.1 | 33.8247 | -117.015 | 15.58 | 2.07 | 277 | 52 | 135 | 38.62 | 56.14 | 47.85 | 4 | W. Yang, E. Hauksson, P. M. Shearer, Computing a large refined catalog of focal mechanisms for southern California (1981-2010): Temporal stability of the style of faulting. Bull. Seismol. Soc. Am. 102, 1179–1194 (2012).
2008 | 4 | 3 | 10 | 43 | 55.96 | 33.689 | -116.7943 | 16.31 | 1.19 | 354 | 71 | -135 | 245.97 | 48.04 | -25.96 | 4 | W. Yang, E. Hauksson, P. M. Shearer, Computing a large refined catalog of focal mechanisms for southern California (1981-2010): Temporal stability of the style of faulting. Bull. Seismol. Soc. Am. 102, 1179–1194 (2012).
2008 | 4 | 3 | 11 | 53 | 54.13 | 34.0058 | -117.203 | 7.49 | 1.77 | 183 | 46 | -93 | 7.31 | 44.08 | -86.9 | 4 | W. Yang, E. Hauksson, P. M. Shearer, Computing a large refined catalog of focal mechanisms for southern California (1981-2010): Temporal stability of the style of faulting. Bull. Seismol. Soc. Am. 102, 1179–1194 (2012).
2008 | 4 | 3 | 20 | 4 | 29.99 | 34.234 | -116.8807 | 8.43 | 2.53 | 307 | 83 | -176 | 216.51 | 86.03 | -7.02 | 4 | W. Yang, E. Hauksson, P. M. Shearer, Computing a large refined catalog of focal mechanisms for southern California (1981-2010): Temporal stability of the style of faulting. Bull. Seismol. Soc. Am. 102, 1179–1194 (2012).
2008 | 4 | 3 | 23 | 50 | 53.94 | 34.006 | -117.2022 | 7.5 | 1.39 | 174 | 28 | -140 | 47.47 | 72.44 | -67.84 | 4 | W. Yang, E. Hauksson, P. M. Shearer, Computing a large refined catalog of focal mechanisms for southern California (1981-2010): Temporal stability of the style of faulting. Bull. Seismol. Soc. Am. 102, 1179–1194 (2012).
2008 | 4 | 4 | 1 | 20 | 39.1 | 35.348 | -118.5712 | 9.92 | 1.99 | 323 | 90 | -177 | 233 | 87 | 0 | 4 | W. Yang, E. Hauksson, P. M. Shearer, Computing a large refined catalog of focal mechanisms for southern California (1981-2010): Temporal stability of the style of faulting. Bull. Seismol. Soc. Am. 102, 1179–1194 (2012).
2008 | 4 | 4 | 3 | 17 | 14.58 | 33.7275 | -116.8343 | 17.22 | 1.1 | 11 | 57 | -134 | 251.58 | 52.89 | -43.07 | 4 | W. Yang, E. Hauksson, P. M. Shearer, Computing a large refined catalog of focal mechanisms for southern California (1981-2010): Temporal stability of the style of faulting. Bull. Seismol. Soc. Am. 102, 1179–1194 (2012).
2008 | 4 | 4 | 3 | 49 | 16.27 | 35.3483 | -118.5717 | 10 | 1.79 | 319 | 85 | 165 | 50.34 | 75.06 | 5.18 | 4 | W. Yang, E. Hauksson, P. M. Shearer, Computing a large refined catalog of focal mechanisms for southern California (1981-2010): Temporal stability of the style of faulting. Bull. Seismol. Soc. Am. 102, 1179–1194 (2012).
2008 | 4 | 4 | 7 | 48 | 55.39 | 33.726 | -116.8307 | 17.48 | 1.24 | 89 | 25 | -90 | 269 | 65 | -90 | 4 | W. Yang, E. Hauksson, P. M. Shearer, Computing a large refined catalog of focal mechanisms for southern California (1981-2010): Temporal stability of the style of faulting. Bull. Seismol. Soc. Am. 102, 1179–1194 (2012).
2008 | 4 | 4 | 7 | 49 | 57.57 | 34.5217 | -118.1183 | 10.35 | 0.9 | 179 | 75 | 116 | 296.95 | 29.75 | 31.43 | 4 | W. Yang, E. Hauksson, P. M. Shearer, Computing a large refined catalog of focal mechanisms for southern California (1981-2010): Temporal stability of the style of faulting. Bull. Seismol. Soc. Am. 102, 1179–1194 (2012).
2008 | 4 | 4 | 8 | 52 | 31.53 | 33.6828 | -116.7175 | 16.92 | 0.82 | 29 | 18 | -166 | 285.66 | 85.71 | -72.5 | 4 | W. Yang, E. Hauksson, P. M. Shearer, Computing a large refined catalog of focal mechanisms for southern California (1981-2010): Temporal stability of the style of faulting. Bull. Seismol. Soc. Am. 102, 1179–1194 (2012).
2008 | 4 | 4 | 11 | 59 | 25.83 | 33.3555 | -116.3563 | 11.89 | 1.23 | 189 | 32 | -53 | 327.38 | 64.96 | -110.61 | 4 | W. Yang, E. Hauksson, P. M. Shearer, Computing a large refined catalog of focal mechanisms for southern California (1981-2010): Temporal stability of the style of faulting. Bull. Seismol. Soc. Am. 102, 1179–1194 (2012).
2008 | 4 | 4 | 12 | 3 | 39.77 | 33.4618 | -116.6192 | 7.53 | 0.8 | 153 | 30 | 154 | 265.9 | 77.34 | 62.57 | 4 | W. Yang, E. Hauksson, P. M. Shearer, Computing a large refined catalog of focal mechanisms for southern California (1981-2010): Temporal stability of the style of faulting. Bull. Seismol. Soc. Am. 102, 1179–1194 (2012).
2008 | 4 | 4 | 12 | 4 | 5.58 | 33.9322 | -116.8517 | 6.82 | 1.04 | 134 | 46 | 112 | 283.82 | 48.17 | 68.8 | 4 | W. Yang, E. Hauksson, P. M. Shearer, Computing a large refined catalog of focal mechanisms for southern California (1981-2010): Temporal stability of the style of faulting. Bull. Seismol. Soc. Am. 102, 1179–1194 (2012).
2008 | 4 | 4 | 16 | 16 | 58.32 | 35.3228 | -119.1653 | 12.41 | 2.57 | 135 | 82 | -170 | 43.59 | 80.1 | -8.12 | 4 | W. Yang, E. Hauksson, P. M. Shearer, Computing a large refined catalog of focal mechanisms for southern California (1981-2010): Temporal stability of the style of faulting. Bull. Seismol. Soc. Am. 102, 1179–1194 (2012).
2008 | 4 | 4 | 16 | 37 | 47.84 | 35.398 | -117.8223 | 8.74 | 0.96 | 336 | 85 | 174 | 66.52 | 84.02 | 5.03 | 4 | W. Yang, E. Hauksson, P. M. Shearer, Computing a large refined catalog of focal mechanisms for southern California (1981-2010): Temporal stability of the style of faulting. Bull. Seismol. Soc. Am. 102, 1179–1194 (2012).
2008 | 4 | 4 | 17 | 7 | 39.01 | 34.5275 | -119.1888 | 7.93 | 1.92 | 142 | 88 | 169 | 232.39 | 79.01 | 2.04 | 4 | W. Yang, E. Hauksson, P. M. Shearer, Computing a large refined catalog of focal mechanisms for southern California (1981-2010): Temporal stability of the style of faulting. Bull. Seismol. Soc. Am. 102, 1179–1194 (2012).
2008 | 4 | 4 | 21 | 41 | 31.65 | 34.0335 | -117.5433 | 10.38 | 1.69 | 305 | 74 | 168 | 38.35 | 78.47 | 16.34 | 4 | W. Yang, E. Hauksson, P. M. Shearer, Computing a large refined catalog of focal mechanisms for southern California (1981-2010): Temporal stability of the style of faulting. Bull. Seismol. Soc. Am. 102, 1179–1194 (2012).
2008 | 4 | 5 | 0 | 5 | 15.65 | 33.9265 | -116.9715 | 15.34 | 2.1 | 312 | 53 | 107 | 105.07 | 40.21 | 68.79 | 4 | W. Yang, E. Hauksson, P. M. Shearer, Computing a large refined catalog of focal mechanisms for southern California (1981-2010): Temporal stability of the style of faulting. Bull. Seismol. Soc. Am. 102, 1179–1194 (2012).
2008 | 4 | 5 | 0 | 51 | 51.97 | 34.1493 | -117.5823 | 12.89 | 1.41 | 309 | 50 | -167 | 210.56 | 80.08 | -40.73 | 4 | W. Yang, E. Hauksson, P. M. Shearer, Computing a large refined catalog of focal mechanisms for southern California (1981-2010): Temporal stability of the style of faulting. Bull. Seismol. Soc. Am. 102, 1179–1194 (2012).
2008 | 4 | 5 | 10 | 48 | 0.98 | 33.8795 | -116.8368 | 15.71 | 1.54 | 320 | 53 | 164 | 59.79 | 77.28 | 38.09 | 4 | W. Yang, E. Hauksson, P. M. Shearer, Computing a large refined catalog of focal mechanisms for southern California (1981-2010): Temporal stability of the style of faulting. Bull. Seismol. Soc. Am. 102, 1179–1194 (2012).
2008 | 4 | 5 | 13 | 47 | 41.19 | 33.4925 | -116.5318 | 4.81 | 0.72 | 171 | 41 | -121 | 29.52 | 55.78 | -65.88 | 4 | W. Yang, E. Hauksson, P. M. Shearer, Computing a large refined catalog of focal mechanisms for southern California (1981-2010): Temporal stability of the style of faulting. Bull. Seismol. Soc. Am. 102, 1179–1194 (2012).
2008 | 4 | 5 | 22 | 3 | 13.9 | 19.57 | -109.22 | 10 | 4.86 | 44 | 74 | 1 | 313.72 | 89.04 | 164 | 13 | Global CMT database: https://www.globalcmt.org
2008 | 4 | 5 | 22 | 54 | 47.56 | 32.6805 | -115.7443 | 10.64 | 1.63 | 306 | 51 | -161 | 203.77 | 75.34 | -40.58 | 4 | W. Yang, E. Hauksson, P. M. Shearer, Computing a large refined catalog of focal mechanisms for southern California (1981-2010): Temporal stability of the style of faulting. Bull. Seismol. Soc. Am. 102, 1179–1194 (2012).
2008 | 4 | 6 | 7 | 2 | 40.44 | 33.6737 | -116.7472 | 17.21 | 1.46 | 116 | 85 | 171 | 206.79 | 81.03 | 5.06 | 4 | W. Yang, E. Hauksson, P. M. Shearer, Computing a large refined catalog of focal mechanisms for southern California (1981-2010): Temporal stability of the style of faulting. Bull. Seismol. Soc. Am. 102, 1179–1194 (2012).
2008 | 4 | 6 | 7 | 7 | 9.92 | 34.0063 | -117.2005 | 7.77 | 1.3 | 26 | 49 | -71 | 178.31 | 44.47 | -110.53 | 4 | W. Yang, E. Hauksson, P. M. Shearer, Computing a large refined catalog of focal mechanisms for southern California (1981-2010): Temporal stability of the style of faulting. Bull. Seismol. Soc. Am. 102, 1179–1194 (2012).
2008 | 4 | 6 | 9 | 53 | 11.07 | 35.4732 | -118.4265 | 5.16 | 2.28 | 114 | 72 | -162 | 18.27 | 72.91 | -18.86 | 4 | W. Yang, E. Hauksson, P. M. Shearer, Computing a large refined catalog of focal mechanisms for southern California (1981-2010): Temporal stability of the style of faulting. Bull. Seismol. Soc. Am. 102, 1179–1194 (2012).
2008 | 4 | 6 | 10 | 4 | 49.14 | 35.473 | -118.4268 | 4.31 | 1.66 | 297 | 84 | -163 | 205.17 | 73.1 | -6.27 | 4 | W. Yang, E. Hauksson, P. M. Shearer, Computing a large refined catalog of focal mechanisms for southern California (1981-2010): Temporal stability of the style of faulting. Bull. Seismol. Soc. Am. 102, 1179–1194 (2012).
2008 | 4 | 6 | 12 | 12 | 45.26 | 35.4725 | -118.4272 | 4.25 | 1.46 | 131 | 82 | 165 | 223.14 | 75.15 | 8.28 | 4 | W. Yang, E. Hauksson, P. M. Shearer, Computing a large refined catalog of focal mechanisms for southern California (1981-2010): Temporal stability of the style of faulting. Bull. Seismol. Soc. Am. 102, 1179–1194 (2012).
2008 | 4 | 6 | 12 | 22 | 39.91 | 35.4725 | -118.4272 | 4.3 | 1.68 | 124 | 30 | -168 | 23.57 | 84.03 | -60.55 | 4 | W. Yang, E. Hauksson, P. M. Shearer, Computing a large refined catalog of focal mechanisms for southern California (1981-2010): Temporal stability of the style of faulting. Bull. Seismol. Soc. Am. 102, 1179–1194 (2012).
2008 | 4 | 6 | 12 | 29 | 57.79 | 34.033 | -116.6097 | 9.44 | 1.78 | 101 | 60 | 148 | 208.35 | 62.68 | 34.25 | 4 | W. Yang, E. Hauksson, P. M. Shearer, Computing a large refined catalog of focal mechanisms for southern California (1981-2010): Temporal stability of the style of faulting. Bull. Seismol. Soc. Am. 102, 1179–1194 (2012).
2008 | 4 | 6 | 14 | 12 | 0.6 | 54.17 | -151.93 | 14.3 | 4.96 | 262 | 74 | 3 | 171.17 | 87.12 | 163.98 | 13 | Global CMT database: https://www.globalcmt.org
2008 | 4 | 6 | 19 | 23 | 27.19 | 34.1793 | -116.8788 | 11.76 | 1.69 | 121 | 81 | 131 | 221.2 | 41.8 | 13.57 | 4 | W. Yang, E. Hauksson, P. M. Shearer, Computing a large refined catalog of focal mechanisms for southern California (1981-2010): Temporal stability of the style of faulting. Bull. Seismol. Soc. Am. 102, 1179–1194 (2012).
2008 | 4 | 6 | 20 | 51 | 30.53 | 34.687 | -116.3553 | 8.69 | 2.99 | 332 | 51 | -142 | 215.82 | 61.42 | -45.78 | 4 | W. Yang, E. Hauksson, P. M. Shearer, Computing a large refined catalog of focal mechanisms for southern California (1981-2010): Temporal stability of the style of faulting. Bull. Seismol. Soc. Am. 102, 1179–1194 (2012).
2008 | 4 | 6 | 23 | 44 | 20.67 | 35.5778 | -116.9753 | 6.6 | 2.98 | 299 | 17 | -166 | 195.59 | 85.94 | -73.48 | 4 | W. Yang, E. Hauksson, P. M. Shearer, Computing a large refined catalog of focal mechanisms for southern California (1981-2010): Temporal stability of the style of faulting. Bull. Seismol. Soc. Am. 102, 1179–1194 (2012).
2008 | 4 | 7 | 1 | 27 | 0.95 | 35.782 | -117.6647 | 7.26 | 3.59 | 160 | 41 | 157 | 267.76 | 75.15 | 51.33 | 4 | W. Yang, E. Hauksson, P. M. Shearer, Computing a large refined catalog of focal mechanisms for southern California (1981-2010): Temporal stability of the style of faulting. Bull. Seismol. Soc. Am. 102, 1179–1194 (2012).
2008 | 4 | 7 | 3 | 29 | 0.04 | 35.4733 | -118.4263 | 4.61 | 2.86 | 113 | 87 | 175 | 203.26 | 85.01 | 3.01 | 4 | W. Yang, E. Hauksson, P. M. Shearer, Computing a large refined catalog of focal mechanisms for southern California (1981-2010): Temporal stability of the style of faulting. Bull. Seismol. Soc. Am. 102, 1179–1194 (2012).
2008 | 4 | 7 | 8 | 1 | 48.18 | 33.664 | -116.7022 | 16.27 | 1.34 | 119 | 20 | -48 | 255.22 | 75.28 | -103.69 | 4 | W. Yang, E. Hauksson, P. M. Shearer, Computing a large refined catalog of focal mechanisms for southern California (1981-2010): Temporal stability of the style of faulting. Bull. Seismol. Soc. Am. 102, 1179–1194 (2012).
2008 | 4 | 7 | 8 | 42 | 18.13 | 34.1792 | -116.8792 | 11.74 | 1.61 | 305 | 87 | 177 | 35.16 | 87 | 3 | 4 | W. Yang, E. Hauksson, P. M. Shearer, Computing a large refined catalog of focal mechanisms for southern California (1981-2010): Temporal stability of the style of faulting. Bull. Seismol. Soc. Am. 102, 1179–1194 (2012).
2008 | 4 | 7 | 9 | 51 | 13 | 28.92 | -98.09 | 4 | 3.86 | 239 | 46 | -80 | 44.76 | 44.89 | -100.19 | 2 | R. B. Herrmann, H. M. Benz, C. J. Ammon, Monitoring the earthquake source process in North America. Bull. Seismol. Soc. Am. 101, 2609–2625 (2011).
2008 | 4 | 7 | 18 | 14 | 13.86 | 33.4907 | -116.3658 | 6.85 | 1.12 | 147 | 70 | -159 | 49.52 | 70.32 | -21.3 | 4 | W. Yang, E. Hauksson, P. M. Shearer, Computing a large refined catalog of focal mechanisms for southern California (1981-2010): Temporal stability of the style of faulting. Bull. Seismol. Soc. Am. 102, 1179–1194 (2012).
2008 | 4 | 8 | 2 | 45 | 15 | 66.24 | -135.34 | 20 | 4.6 | 261 | 43 | 83 | 90.53 | 47.4 | 96.48 | 17 | Moment tensors from U.S. Geological Survey Advanced National Seismic System (ANSS) Comprehensive Catalog of Earthquake Events and Products, https://www.sciencebase.gov/catalog/item/52eab950e4b0444d1ce67917
2008 | 4 | 8 | 8 | 2 | 0.24 | 32.7027 | -116.0312 | 7.93 | 1.93 | 112 | 53 | 172 | 206.83 | 83.62 | 37.27 | 4 | W. Yang, E. Hauksson, P. M. Shearer, Computing a large refined catalog of focal mechanisms for southern California (1981-2010): Temporal stability of the style of faulting. Bull. Seismol. Soc. Am. 102, 1179–1194 (2012).
2008 | 4 | 8 | 8 | 22 | 29.05 | 33.444 | -116.5577 | 8.83 | 1.22 | 335 | 43 | -113 | 185.13 | 51.11 | -69.98 | 4 | W. Yang, E. Hauksson, P. M. Shearer, Computing a large refined catalog of focal mechanisms for southern California (1981-2010): Temporal stability of the style of faulting. Bull. Seismol. Soc. Am. 102, 1179–1194 (2012).
2008 | 4 | 8 | 9 | 45 | 36.66 | 33.9128 | -116.8722 | 11.73 | 1.16 | 110 | 87 | 178 | 200.1 | 88 | 3 | 4 | W. Yang, E. Hauksson, P. M. Shearer, Computing a large refined catalog of focal mechanisms for southern California (1981-2010): Temporal stability of the style of faulting. Bull. Seismol. Soc. Am. 102, 1179–1194 (2012).
2008 | 4 | 8 | 15 | 30 | 50.94 | 33.2427 | -116.0267 | 7.49 | 1.47 | 101 | 84 | -170 | 9.94 | 80.06 | -6.09 | 4 | W. Yang, E. Hauksson, P. M. Shearer, Computing a large refined catalog of focal mechanisms for southern California (1981-2010): Temporal stability of the style of faulting. Bull. Seismol. Soc. Am. 102, 1179–1194 (2012).
2008 | 4 | 8 | 20 | 23 | 38.12 | 33.4948 | -116.5792 | 8.28 | 1.5 | 164 | 76 | 161 | 258.76 | 71.59 | 14.77 | 4 | W. Yang, E. Hauksson, P. M. Shearer, Computing a large refined catalog of focal mechanisms for southern California (1981-2010): Temporal stability of the style of faulting. Bull. Seismol. Soc. Am. 102, 1179–1194 (2012).
2008 | 4 | 9 | 0 | 27 | 47.27 | 35.2397 | -118.589 | 7.91 | 2.05 | 125 | 86 | -167 | 34.08 | 77.03 | -4.1 | 4 | W. Yang, E. Hauksson, P. M. Shearer, Computing a large refined catalog of focal mechanisms for southern California (1981-2010): Temporal stability of the style of faulting. Bull. Seismol. Soc. Am. 102, 1179–1194 (2012).
2008 | 4 | 9 | 8 | 19 | 51.55 | 34.8353 | -118.9703 | 13.46 | 2.3 | 253 | 46 | 102 | 55.99 | 45.28 | 77.85 | 4 | W. Yang, E. Hauksson, P. M. Shearer, Computing a large refined catalog of focal mechanisms for southern California (1981-2010): Temporal stability of the style of faulting. Bull. Seismol. Soc. Am. 102, 1179–1194 (2012).
2008 | 4 | 9 | 20 | 15 | 58.68 | 33.982 | -116.3207 | 5.92 | 1.73 | 215 | 74 | -165 | 120.78 | 75.59 | -16.53 | 4 | W. Yang, E. Hauksson, P. M. Shearer, Computing a large refined catalog of focal mechanisms for southern California (1981-2010): Temporal stability of the style of faulting. Bull. Seismol. Soc. Am. 102, 1179–1194 (2012).
2008 | 4 | 10 | 7 | 2 | 43.87 | 32.792 | -115.5585 | 11.07 | 1.7 | 304 | 83 | -177 | 213.63 | 87.02 | -7.01 | 4 | W. Yang, E. Hauksson, P. M. Shearer, Computing a large refined catalog of focal mechanisms for southern California (1981-2010): Temporal stability of the style of faulting. Bull. Seismol. Soc. Am. 102, 1179–1194 (2012).
2008 | 4 | 10 | 8 | 4 | 30 | 43.988 | -128.589 | 10 | 5.3 | 1 | 45 | -101 | 196.37 | 46.04 | -79.2 | 17 | Moment tensors from U.S. Geological Survey Advanced National Seismic System (ANSS) Comprehensive Catalog of Earthquake Events and Products, https://www.sciencebase.gov/catalog/item/52eab950e4b0444d1ce67917
2008 | 4 | 10 | 8 | 23 | 40.47 | 35.4728 | -118.4263 | 5.26 | 1.76 | 113 | 80 | 173 | 204.22 | 83.11 | 10.07 | 4 | W. Yang, E. Hauksson, P. M. Shearer, Computing a large refined catalog of focal mechanisms for southern California (1981-2010): Temporal stability of the style of faulting. Bull. Seismol. Soc. Am. 102, 1179–1194 (2012).
2008 | 4 | 10 | 14 | 17 | 34 | 40.396 | -125.655 | 5 | 4 | 94 | 86 | 174 | 184.42 | 84.01 | 4.02 | 1 | International Seismological Centre (ISC) Bulletin (http://www.isc.ac.uk/iscbulletin/search/fmechanisms/)
2008 | 4 | 10 | 16 | 12 | 18.41 | 34.4373 | -116.2183 | 6.15 | 2.21 | 143 | 77 | 142 | 242.97 | 53.14 | 16.33 | 4 | W. Yang, E. Hauksson, P. M. Shearer, Computing a large refined catalog of focal mechanisms for southern California (1981-2010): Temporal stability of the style of faulting. Bull. Seismol. Soc. Am. 102, 1179–1194 (2012).
2008 | 4 | 11 | 4 | 3 | 12.9 | 34.0068 | -117.2 | 7.84 | 1.59 | 19 | 47 | -89 | 197.53 | 43.01 | -91.07 | 4 | W. Yang, E. Hauksson, P. M. Shearer, Computing a large refined catalog of focal mechanisms for southern California (1981-2010): Temporal stability of the style of faulting. Bull. Seismol. Soc. Am. 102, 1179–1194 (2012).
2008 | 4 | 11 | 6 | 37 | 30.35 | 33.4542 | -116.4322 | 6.39 | 0.74 | 145 | 86 | 177 | 235.21 | 87.01 | 4.01 | 4 | W. Yang, E. Hauksson, P. M. Shearer, Computing a large refined catalog of focal mechanisms for southern California (1981-2010): Temporal stability of the style of faulting. Bull. Seismol. Soc. Am. 102, 1179–1194 (2012).
2008 | 4 | 11 | 11 | 25 | 27.72 | 33.1883 | -115.5602 | 4.01 | 1.94 | 305 | 60 | -173 | 211.49 | 83.94 | -30.19 | 4 | W. Yang, E. Hauksson, P. M. Shearer, Computing a large refined catalog of focal mechanisms for southern California (1981-2010): Temporal stability of the style of faulting. Bull. Seismol. Soc. Am. 102, 1179–1194 (2012).
2008 | 4 | 12 | 0 | 23 | 10.22 | 33.1918 | -115.5568 | 3.74 | 1.95 | 114 | 61 | 138 | 227.58 | 54.18 | 36.72 | 4 | W. Yang, E. Hauksson, P. M. Shearer, Computing a large refined catalog of focal mechanisms for southern California (1981-2010): Temporal stability of the style of faulting. Bull. Seismol. Soc. Am. 102, 1179–1194 (2012).
2008 | 4 | 12 | 1 | 30 | 29.48 | 34.4348 | -119.1015 | 12.29 | 2.31 | 84 | 85 | 167 | 175.15 | 77.05 | 5.13 | 4 | W. Yang, E. Hauksson, P. M. Shearer, Computing a large refined catalog of focal mechanisms for southern California (1981-2010): Temporal stability of the style of faulting. Bull. Seismol. Soc. Am. 102, 1179–1194 (2012).
2008 | 4 | 12 | 2 | 14 | 47.8 | 35.8727 | -117.7392 | 9.83 | 1.21 | 160 | 81 | -180 | 70 | 90 | -9 | 4 | W. Yang, E. Hauksson, P. M. Shearer, Computing a large refined catalog of focal mechanisms for southern California (1981-2010): Temporal stability of the style of faulting. Bull. Seismol. Soc. Am. 102, 1179–1194 (2012).
2008 | 4 | 12 | 8 | 44 | 47.99 | 33.6763 | -116.7783 | 14.2 | 0.76 | 10 | 27 | 172 | 107.14 | 86.38 | 63.23 | 4 | W. Yang, E. Hauksson, P. M. Shearer, Computing a large refined catalog of focal mechanisms for southern California (1981-2010): Temporal stability of the style of faulting. Bull. Seismol. Soc. Am. 102, 1179–1194 (2012).
2008 | 4 | 12 | 8 | 53 | 58.34 | 35.786 | -117.6648 | 6.91 | 2.33 | 159 | 83 | -157 | 66.04 | 67.18 | -7.6 | 4 | W. Yang, E. Hauksson, P. M. Shearer, Computing a large refined catalog of focal mechanisms for southern California (1981-2010): Temporal stability of the style of faulting. Bull. Seismol. Soc. Am. 102, 1179–1194 (2012).
2008 | 4 | 12 | 12 | 5 | 14.6 | 43.65 | -127.62 | 10 | 5.47 | 21 | 76 | -2 | 111.48 | 88.06 | -165.99 | 13 | Global CMT database: https://www.globalcmt.org
2008 | 4 | 12 | 13 | 32 | 52.07 | 33.2497 | -116.6298 | 15.31 | 1.78 | 341 | 38 | -143 | 220.3 | 68.25 | -58.04 | 4 | W. Yang, E. Hauksson, P. M. Shearer, Computing a large refined catalog of focal mechanisms for southern California (1981-2010): Temporal stability of the style of faulting. Bull. Seismol. Soc. Am. 102, 1179–1194 (2012).
2008 | 4 | 12 | 16 | 20 | 2.13 | 34.3318 | -116.4617 | 4.82 | 2.21 | 311 | 29 | 83 | 138.99 | 61.24 | 93.86 | 4 | W. Yang, E. Hauksson, P. M. Shearer, Computing a large refined catalog of focal mechanisms for southern California (1981-2010): Temporal stability of the style of faulting. Bull. Seismol. Soc. Am. 102, 1179–1194 (2012).
2008 | 4 | 12 | 20 | 31 | 50.42 | 34.0198 | -117.187 | 15.21 | 1.55 | 123 | 22 | 99 | 293.31 | 68.28 | 86.38 | 4 | W. Yang, E. Hauksson, P. M. Shearer, Computing a large refined catalog of focal mechanisms for southern California (1981-2010): Temporal stability of the style of faulting. Bull. Seismol. Soc. Am. 102, 1179–1194 (2012).
2008 | 4 | 12 | 22 | 28 | 47.87 | 33.4897 | -115.8247 | 8.26 | 1.45 | 325 | 41 | -161 | 220.43 | 77.67 | -50.58 | 4 | W. Yang, E. Hauksson, P. M. Shearer, Computing a large refined catalog of focal mechanisms for southern California (1981-2010): Temporal stability of the style of faulting. Bull. Seismol. Soc. Am. 102, 1179–1194 (2012).
2008 | 4 | 12 | 22 | 57 | 11.64 | 33.9725 | -116.6093 | 7.48 | 1.81 | 284 | 43 | 102 | 87.79 | 48.16 | 79.03 | 4 | W. Yang, E. Hauksson, P. M. Shearer, Computing a large refined catalog of focal mechanisms for southern California (1981-2010): Temporal stability of the style of faulting. Bull. Seismol. Soc. Am. 102, 1179–1194 (2012).
2008 | 4 | 13 | 3 | 26 | 58 | 34.2455 | -116.984 | 14.73 | 1.46 | 304 | 69 | -146 | 200.41 | 58.53 | -24.85 | 4 | W. Yang, E. Hauksson, P. M. Shearer, Computing a large refined catalog of focal mechanisms for southern California (1981-2010): Temporal stability of the style of faulting. Bull. Seismol. Soc. Am. 102, 1179–1194 (2012).
2008 | 4 | 13 | 4 | 50 | 33.54 | 34.0337 | -116.8177 | 17.01 | 1.26 | 338 | 24 | 119 | 126.75 | 69.16 | 77.82 | 4 | W. Yang, E. Hauksson, P. M. Shearer, Computing a large refined catalog of focal mechanisms for southern California (1981-2010): Temporal stability of the style of faulting. Bull. Seismol. Soc. Am. 102, 1179–1194 (2012).
2008 | 4 | 13 | 6 | 2 | 43.16 | 33.4867 | -116.5982 | 5.62 | 1.16 | 171 | 69 | 170 | 264.62 | 80.67 | 21.3 | 4 | W. Yang, E. Hauksson, P. M. Shearer, Computing a large refined catalog of focal mechanisms for southern California (1981-2010): Temporal stability of the style of faulting. Bull. Seismol. Soc. Am. 102, 1179–1194 (2012).
2008 | 4 | 13 | 6 | 59 | 52.25 | 33.4865 | -116.7472 | 9.62 | 0.7 | 76 | 22 | -97 | 263.54 | 68.17 | -87.18 | 4 | W. Yang, E. Hauksson, P. M. Shearer, Computing a large refined catalog of focal mechanisms for southern California (1981-2010): Temporal stability of the style of faulting. Bull. Seismol. Soc. Am. 102, 1179–1194 (2012).
2008 | 4 | 13 | 9 | 39 | 30.72 | 33.7173 | -116.7617 | 16.83 | 0.83 | 136 | 68 | 153 | 236.81 | 65.11 | 24.39 | 4 | W. Yang, E. Hauksson, P. M. Shearer, Computing a large refined catalog of focal mechanisms for southern California (1981-2010): Temporal stability of the style of faulting. Bull. Seismol. Soc. Am. 102, 1179–1194 (2012).
2008 | 4 | 13 | 11 | 11 | 17.12 | 35.4727 | -118.4267 | 4.5 | 2.24 | 107 | 82 | 166 | 198.99 | 76.14 | 8.24 | 4 | W. Yang, E. Hauksson, P. M. Shearer, Computing a large refined catalog of focal mechanisms for southern California (1981-2010): Temporal stability of the style of faulting. Bull. Seismol. Soc. Am. 102, 1179–1194 (2012).
2008 | 4 | 13 | 13 | 41 | 32 | 67.9109 | -167.3108 | 10 | 5.2 | 293 | 36 | -100 | 125.3 | 54.63 | -82.81 | 17 | Moment tensors from U.S. Geological Survey Advanced National Seismic System (ANSS) Comprehensive Catalog of Earthquake Events and Products, https://www.sciencebase.gov/catalog/item/52eab950e4b0444d1ce67917
2008 | 4 | 13 | 21 | 9 | 43.79 | 33.2625 | -117.8108 | 13.25 | 2.94 | 0 | 62 | -162 | 261.33 | 74.17 | -29.21 | 4 | W. Yang, E. Hauksson, P. M. Shearer, Computing a large refined catalog of focal mechanisms for southern California (1981-2010): Temporal stability of the style of faulting. Bull. Seismol. Soc. Am. 102, 1179–1194 (2012).
2008 | 4 | 13 | 21 | 32 | 40.08 | 33.4938 | -116.579 | 8.53 | 0.76 | 341 | 22 | 95 | 155.61 | 68.09 | 87.98 | 4 | W. Yang, E. Hauksson, P. M. Shearer, Computing a large refined catalog of focal mechanisms for southern California (1981-2010): Temporal stability of the style of faulting. Bull. Seismol. Soc. Am. 102, 1179–1194 (2012).
2008 | 4 | 13 | 22 | 42 | 18.46 | 32.9802 | -117.7142 | 16.69 | 2.08 | 349 | 50 | -91 | 170.56 | 40.01 | -88.81 | 4 | W. Yang, E. Hauksson, P. M. Shearer, Computing a large refined catalog of focal mechanisms for southern California (1981-2010): Temporal stability of the style of faulting. Bull. Seismol. Soc. Am. 102, 1179–1194 (2012).
2008 | 4 | 13 | 23 | 25 | 10.97 | 33.9632 | -116.9157 | 16.56 | 1.71 | 78 | 28 | 79 | 270.42 | 62.56 | 95.79 | 4 | W. Yang, E. Hauksson, P. M. Shearer, Computing a large refined catalog of focal mechanisms for southern California (1981-2010): Temporal stability of the style of faulting. Bull. Seismol. Soc. Am. 102, 1179–1194 (2012).
2008 | 4 | 14 | 2 | 45 | 57.31 | 34.495 | -116.5023 | 10.33 | 1.83 | 328 | 87 | 178 | 58.1 | 88 | 3 | 4 | W. Yang, E. Hauksson, P. M. Shearer, Computing a large refined catalog of focal mechanisms for southern California (1981-2010): Temporal stability of the style of faulting. Bull. Seismol. Soc. Am. 102, 1179–1194 (2012).
2008 | 4 | 14 | 3 | 58 | 59.07 | 33.5092 | -116.458 | 6.18 | 0.79 | 296 | 86 | -173 | 205.51 | 83.02 | -4.03 | 4 | W. Yang, E. Hauksson, P. M. Shearer, Computing a large refined catalog of focal mechanisms for southern California (1981-2010): Temporal stability of the style of faulting. Bull. Seismol. Soc. Am. 102, 1179–1194 (2012).
2008 | 4 | 14 | 5 | 38 | 32 | 44.279 | -129.492 | 10 | 5.1 | 356 | 35 | -54 | 134.43 | 62.35 | -112.37 | 17 | Moment tensors from U.S. Geological Survey Advanced National Seismic System (ANSS) Comprehensive Catalog of Earthquake Events and Products, https://www.sciencebase.gov/catalog/item/52eab950e4b0444d1ce67917
2008 | 4 | 14 | 7 | 35 | 37.64 | 33.6715 | -116.7532 | 14.43 | 0.41 | 268 | 80 | 122 | 13.53 | 33.37 | 18.4 | 4 | W. Yang, E. Hauksson, P. M. Shearer, Computing a large refined catalog of focal mechanisms for southern California (1981-2010): Temporal stability of the style of faulting. Bull. Seismol. Soc. Am. 102, 1179–1194 (2012).
2008 | 4 | 14 | 7 | 50 | 47 | 49.097 | -129.163 | 10 | 4.5 | 225 | 71 | 4 | 133.7 | 86.22 | 160.96 | 17 | Moment tensors from U.S. Geological Survey Advanced National Seismic System (ANSS) Comprehensive Catalog of Earthquake Events and Products, https://www.sciencebase.gov/catalog/item/52eab950e4b0444d1ce67917
2008 | 4 | 14 | 9 | 30 | 51.39 | 34.0572 | -117.2615 | 12.07 | 1.51 | 348 | 78 | -159 | 253.44 | 69.48 | -12.83 | 4 | W. Yang, E. Hauksson, P. M. Shearer, Computing a large refined catalog of focal mechanisms for southern California (1981-2010): Temporal stability of the style of faulting. Bull. Seismol. Soc. Am. 102, 1179–1194 (2012).
2008 | 4 | 14 | 10 | 11 | 30.09 | 33.4905 | -116.5785 | 7.63 | 1.17 | 170 | 89 | 159 | 260.38 | 69 | 1.07 | 4 | W. Yang, E. Hauksson, P. M. Shearer, Computing a large refined catalog of focal mechanisms for southern California (1981-2010): Temporal stability of the style of faulting. Bull. Seismol. Soc. Am. 102, 1179–1194 (2012).
2008 | 4 | 14 | 14 | 13 | 4.95 | 36.3915 | -117.8725 | 8.73 | 1.97 | 162 | 79 | 159 | 256.19 | 69.4 | 11.76 | 4 | W. Yang, E. Hauksson, P. M. Shearer, Computing a large refined catalog of focal mechanisms for southern California (1981-2010): Temporal stability of the style of faulting. Bull. Seismol. Soc. Am. 102, 1179–1194 (2012).
2008 | 4 | 14 | 16 | 26 | 24.65 | 33.193 | -115.5563 | 3.72 | 2.1 | 137 | 86 | 153 | 229.04 | 63.07 | 4.49 | 4 | W. Yang, E. Hauksson, P. M. Shearer, Computing a large refined catalog of focal mechanisms for southern California (1981-2010): Temporal stability of the style of faulting. Bull. Seismol. Soc. Am. 102, 1179–1194 (2012).
2008 | 4 | 15 | 5 | 49 | 53.34 | 34.4107 | -119.6545 | 14.2 | 3.22 | 102 | 40 | 116 | 249.52 | 54.71 | 69.8 | 4 | W. Yang, E. Hauksson, P. M. Shearer, Computing a large refined catalog of focal mechanisms for southern California (1981-2010): Temporal stability of the style of faulting. Bull. Seismol. Soc. Am. 102, 1179–1194 (2012).
2008 | 4 | 15 | 5 | 59 | 56.27 | 34.031 | -116.4492 | 2.4 | 1.79 | 319 | 39 | -159 | 212.39 | 76.97 | -52.91 | 4 | W. Yang, E. Hauksson, P. M. Shearer, Computing a large refined catalog of focal mechanisms for southern California (1981-2010): Temporal stability of the style of faulting. Bull. Seismol. Soc. Am. 102, 1179–1194 (2012).
2008 | 4 | 15 | 18 | 30 | 27.17 | 34.1305 | -117.4623 | 4.9 | 2.28 | 286 | 78 | 172 | 17.67 | 82.18 | 12.11 | 4 | W. Yang, E. Hauksson, P. M. Shearer, Computing a large refined catalog of focal mechanisms for southern California (1981-2010): Temporal stability of the style of faulting. Bull. Seismol. Soc. Am. 102, 1179–1194 (2012).
2008 | 4 | 15 | 21 | 32 | 32 | 39.5283 | -119.9308 | 1.9 | 3.5 | 144 | 80 | -174 | 52.95 | 84.09 | -10.05 | 17 | Moment tensors from U.S. Geological Survey Advanced National Seismic System (ANSS) Comprehensive Catalog of Earthquake Events and Products, https://www.sciencebase.gov/catalog/item/52eab950e4b0444d1ce67917
2008 | 4 | 15 | 21 | 33 | 58 | 39.5358 | -119.9339 | 1.7 | 3.3 | 43 | 83 | 1 | 312.88 | 89.01 | 173 | 17 | Moment tensors from U.S. Geological Survey Advanced National Seismic System (ANSS) Comprehensive Catalog of Earthquake Events and Products, https://www.sciencebase.gov/catalog/item/52eab950e4b0444d1ce67917
2008 | 4 | 16 | 6 | 59 | 33.64 | 34.03 | -116.4505 | 2.49 | 2.11 | 313 | 45 | -156 | 205.52 | 73.29 | -47.59 | 4 | W. Yang, E. Hauksson, P. M. Shearer, Computing a large refined catalog of focal mechanisms for southern California (1981-2010): Temporal stability of the style of faulting. Bull. Seismol. Soc. Am. 102, 1179–1194 (2012).
2008 | 4 | 16 | 8 | 15 | 51.22 | 34.029 | -117.1278 | 6.63 | 1.13 | 350 | 84 | -167 | 258.62 | 77.07 | -6.16 | 4 | W. Yang, E. Hauksson, P. M. Shearer, Computing a large refined catalog of focal mechanisms for southern California (1981-2010): Temporal stability of the style of faulting. Bull. Seismol. Soc. Am. 102, 1179–1194 (2012).
2008 | 4 | 16 | 8 | 35 | 52.82 | 34.0275 | -117.1132 | 18.83 | 1.82 | 163 | 69 | 160 | 260.43 | 71.38 | 22.22 | 4 | W. Yang, E. Hauksson, P. M. Shearer, Computing a large refined catalog of focal mechanisms for southern California (1981-2010): Temporal stability of the style of faulting. Bull. Seismol. Soc. Am. 102, 1179–1194 (2012).
2008 | 4 | 16 | 12 | 23 | 6.74 | 33.703 | -116.7333 | 16.83 | 0.86 | 7 | 74 | 154 | 104.66 | 65.08 | 17.69 | 4 | W. Yang, E. Hauksson, P. M. Shearer, Computing a large refined catalog of focal mechanisms for southern California (1981-2010): Temporal stability of the style of faulting. Bull. Seismol. Soc. Am. 102, 1179–1194 (2012).
2008 | 4 | 16 | 13 | 58 | 1.14 | 32.9215 | -116.265 | 11.7 | 2.02 | 305 | 90 | 171 | 35 | 81 | 0 | 4 | W. Yang, E. Hauksson, P. M. Shearer, Computing a large refined catalog of focal mechanisms for southern California (1981-2010): Temporal stability of the style of faulting. Bull. Seismol. Soc. Am. 102, 1179–1194 (2012).
2008 | 4 | 17 | 2 | 21 | 3.61 | 33.4812 | -116.572 | 8.58 | 0.87 | 129 | 47 | -148 | 15.92 | 67.2 | -47.72 | 4 | W. Yang, E. Hauksson, P. M. Shearer, Computing a large refined catalog of focal mechanisms for southern California (1981-2010): Temporal stability of the style of faulting. Bull. Seismol. Soc. Am. 102, 1179–1194 (2012).
2008 | 4 | 17 | 2 | 33 | 51.83 | 35.8705 | -117.4637 | 7.4 | 1.46 | 305 | 84 | -173 | 214.26 | 83.04 | -6.04 | 4 | W. Yang, E. Hauksson, P. M. Shearer, Computing a large refined catalog of focal mechanisms for southern California (1981-2010): Temporal stability of the style of faulting. Bull. Seismol. Soc. Am. 102, 1179–1194 (2012).
2008 | 4 | 17 | 6 | 25 | 44.36 | 33.8647 | -116.8978 | 10.62 | 1.51 | 318 | 64 | 175 | 50.2 | 85.51 | 26.09 | 4 | W. Yang, E. Hauksson, P. M. Shearer, Computing a large refined catalog of focal mechanisms for southern California (1981-2010): Temporal stability of the style of faulting. Bull. Seismol. Soc. Am. 102, 1179–1194 (2012).
2008 | 4 | 17 | 13 | 23 | 29.23 | 33.8403 | -116.7702 | 16.6 | 1.78 | 323 | 81 | 150 | 58.16 | 60.41 | 10.36 | 4 | W. Yang, E. Hauksson, P. M. Shearer, Computing a large refined catalog of focal mechanisms for southern California (1981-2010): Temporal stability of the style of faulting. Bull. Seismol. Soc. Am. 102, 1179–1194 (2012).
2008 | 4 | 18 | 3 | 20 | 23.77 | 33.2392 | -116.0272 | 7.09 | 1.25 | 92 | 76 | -176 | 1.03 | 86.12 | -14.03 | 4 | W. Yang, E. Hauksson, P. M. Shearer, Computing a large refined catalog of focal mechanisms for southern California (1981-2010): Temporal stability of the style of faulting. Bull. Seismol. Soc. Am. 102, 1179–1194 (2012).
2008 | 4 | 18 | 3 | 25 | 24.53 | 33.7872 | -116.0877 | 6.44 | 3.16 | 337 | 77 | 171 | 69.04 | 81.23 | 13.16 | 4 | W. Yang, E. Hauksson, P. M. Shearer, Computing a large refined catalog of focal mechanisms for southern California (1981-2010): Temporal stability of the style of faulting. Bull. Seismol. Soc. Am. 102, 1179–1194 (2012).
2008 | 4 | 18 | 5 | 5 | 43.27 | 33.652 | -116.7293 | 13.42 | 1.62 | 305 | 85 | 143 | 38.76 | 53.16 | 6.25 | 4 | W. Yang, E. Hauksson, P. M. Shearer, Computing a large refined catalog of focal mechanisms for southern California (1981-2010): Temporal stability of the style of faulting. Bull. Seismol. Soc. Am. 102, 1179–1194 (2012).
2008 | 4 | 18 | 8 | 54 | 38.85 | 34.1105 | -116.7835 | 14.39 | 1.71 | 131 | 87 | 178 | 221.1 | 88 | 3 | 4 | W. Yang, E. Hauksson, P. M. Shearer, Computing a large refined catalog of focal mechanisms for southern California (1981-2010): Temporal stability of the style of faulting. Bull. Seismol. Soc. Am. 102, 1179–1194 (2012).
2008 | 4 | 18 | 9 | 36 | 59 | 38.4515 | -87.8862 | 14.25 | 5.2 | 295 | 88 | 1 | 204.97 | 89 | 178 | 17 | Moment tensors from U.S. Geological Survey Advanced National Seismic System (ANSS) Comprehensive Catalog of Earthquake Events and Products, https://www.sciencebase.gov/catalog/item/52eab950e4b0444d1ce67917
2008 | 4 | 18 | 11 | 21 | 44.27 | 34.1538 | -118.1383 | 3.32 | 1.49 | 152 | 60 | -179 | 61.5 | 89.13 | -30 | 4 | W. Yang, E. Hauksson, P. M. Shearer, Computing a large refined catalog of focal mechanisms for southern California (1981-2010): Temporal stability of the style of faulting. Bull. Seismol. Soc. Am. 102, 1179–1194 (2012).
2008 | 4 | 18 | 12 | 20 | 14.47 | 34.3703 | -116.1483 | 7.23 | 1.47 | 314 | 89 | 176 | 44.07 | 86 | 1 | 4 | W. Yang, E. Hauksson, P. M. Shearer, Computing a large refined catalog of focal mechanisms for southern California (1981-2010): Temporal stability of the style of faulting. Bull. Seismol. Soc. Am. 102, 1179–1194 (2012).
2008 | 4 | 18 | 14 | 22 | 4.75 | 35.401 | -117.696 | 9.03 | 1.64 | 136 | 79 | -162 | 42.45 | 72.34 | -11.55 | 4 | W. Yang, E. Hauksson, P. M. Shearer, Computing a large refined catalog of focal mechanisms for southern California (1981-2010): Temporal stability of the style of faulting. Bull. Seismol. Soc. Am. 102, 1179–1194 (2012).
2008 | 4 | 18 | 15 | 14 | 16 | 38.48 | -87.89 | 14 | 4.61 | 135 | 90 | -10 | 225 | 80 | -180 | 2 | R. B. Herrmann, H. M. Benz, C. J. Ammon, Monitoring the earthquake source process in North America. Bull. Seismol. Soc. Am. 101, 2609–2625 (2011).
2008 | 4 | 18 | 18 | 39 | 3.29 | 33.7067 | -116.718 | 18.29 | 1.07 | 10 | 75 | 137 | 113.57 | 48.79 | 20.12 | 4 | W. Yang, E. Hauksson, P. M. Shearer, Computing a large refined catalog of focal mechanisms for southern California (1981-2010): Temporal stability of the style of faulting. Bull. Seismol. Soc. Am. 102, 1179–1194 (2012).
2008 | 4 | 18 | 19 | 8 | 16.15 | 33.7873 | -116.091 | 5.27 | 2.21 | 322 | 77 | 175 | 53.13 | 85.13 | 13.05 | 4 | W. Yang, E. Hauksson, P. M. Shearer, Computing a large refined catalog of focal mechanisms for southern California (1981-2010): Temporal stability of the style of faulting. Bull. Seismol. Soc. Am. 102, 1179–1194 (2012).
2008 | 4 | 18 | 20 | 17 | 42.54 | 33.7853 | -116.0908 | 4.88 | 1.87 | 161 | 72 | -148 | 60.07 | 59.74 | -20.96 | 4 | W. Yang, E. Hauksson, P. M. Shearer, Computing a large refined catalog of focal mechanisms for southern California (1981-2010): Temporal stability of the style of faulting. Bull. Seismol. Soc. Am. 102, 1179–1194 (2012).
2008 | 4 | 18 | 20 | 22 | 0.91 | 33.7868 | -116.0915 | 4.67 | 1.73 | 144 | 84 | -136 | 48.24 | 46.3 | -8.31 | 4 | W. Yang, E. Hauksson, P. M. Shearer, Computing a large refined catalog of focal mechanisms for southern California (1981-2010): Temporal stability of the style of faulting. Bull. Seismol. Soc. Am. 102, 1179–1194 (2012).
2008 | 4 | 18 | 23 | 13 | 9.04 | 34.1548 | -118.1387 | 3.35 | 1.89 | 158 | 65 | -176 | 66.31 | 86.38 | -25.05 | 4 | W. Yang, E. Hauksson, P. M. Shearer, Computing a large refined catalog of focal mechanisms for southern California (1981-2010): Temporal stability of the style of faulting. Bull. Seismol. Soc. Am. 102, 1179–1194 (2012).
2008 | 4 | 19 | 2 | 54 | 35.98 | 34.0915 | -117.2795 | 14.35 | 1.92 | 216 | 43 | -74 | 14.59 | 49.04 | -104.42 | 4 | W. Yang, E. Hauksson, P. M. Shearer, Computing a large refined catalog of focal mechanisms for southern California (1981-2010): Temporal stability of the style of faulting. Bull. Seismol. Soc. Am. 102, 1179–1194 (2012).
2008 | 4 | 19 | 3 | 30 | 53.79 | 33.1732 | -116.5373 | 14.97 | 1.65 | 299 | 48 | -153 | 190.17 | 70.28 | -45.3 | 4 | W. Yang, E. Hauksson, P. M. Shearer, Computing a large refined catalog of focal mechanisms for southern California (1981-2010): Temporal stability of the style of faulting. Bull. Seismol. Soc. Am. 102, 1179–1194 (2012).
2008 | 4 | 19 | 8 | 25 | 24.3 | 33.3565 | -116.3743 | 12.66 | 1.07 | 289 | 80 | -164 | 196.15 | 74.25 | -10.39 | 4 | W. Yang, E. Hauksson, P. M. Shearer, Computing a large refined catalog of focal mechanisms for southern California (1981-2010): Temporal stability of the style of faulting. Bull. Seismol. Soc. Am. 102, 1179–1194 (2012).
2008 | 4 | 19 | 9 | 34 | 37.11 | 34.1547 | -118.1387 | 3.22 | 1.46 | 181 | 49 | -170 | 84.4 | 82.47 | -41.43 | 4 | W. Yang, E. Hauksson, P. M. Shearer, Computing a large refined catalog of focal mechanisms for southern California (1981-2010): Temporal stability of the style of faulting. Bull. Seismol. Soc. Am. 102, 1179–1194 (2012).
2008 | 4 | 19 | 13 | 0 | 57.41 | 34.14 | -117.7152 | 8.43 | 1.91 | 118 | 42 | 175 | 211.72 | 86.66 | 48.11 | 4 | W. Yang, E. Hauksson, P. M. Shearer, Computing a large refined catalog of focal mechanisms for southern California (1981-2010): Temporal stability of the style of faulting. Bull. Seismol. Soc. Am. 102, 1179–1194 (2012).
2008 | 4 | 19 | 18 | 1 | 3.29 | 33.6763 | -116.7172 | 16.24 | 0.92 | 243 | 84 | -87 | 36.37 | 6.71 | -116.47 | 4 | W. Yang, E. Hauksson, P. M. Shearer, Computing a large refined catalog of focal mechanisms for southern California (1981-2010): Temporal stability of the style of faulting. Bull. Seismol. Soc. Am. 102, 1179–1194 (2012).
2008 | 4 | 19 | 18 | 17 | 35.46 | 33.4965 | -116.7607 | 10.64 | 0.67 | 166 | 71 | -134 | 57.37 | 47.14 | -26.37 | 4 | W. Yang, E. Hauksson, P. M. Shearer, Computing a large refined catalog of focal mechanisms for southern California (1981-2010): Temporal stability of the style of faulting. Bull. Seismol. Soc. Am. 102, 1179–1194 (2012).
2008 | 4 | 19 | 20 | 58 | 0.53 | 33.6293 | -116.6778 | 15.87 | 1.16 | 312 | 85 | 153 | 44.54 | 63.11 | 5.61 | 4 | W. Yang, E. Hauksson, P. M. Shearer, Computing a large refined catalog of focal mechanisms for southern California (1981-2010): Temporal stability of the style of faulting. Bull. Seismol. Soc. Am. 102, 1179–1194 (2012).
2008 | 4 | 20 | 0 | 35 | 58.23 | 34.1382 | -117.4708 | 6.09 | 1.49 | 139 | 68 | -165 | 43.27 | 76.12 | -22.7 | 4 | W. Yang, E. Hauksson, P. M. Shearer, Computing a large refined catalog of focal mechanisms for southern California (1981-2010): Temporal stability of the style of faulting. Bull. Seismol. Soc. Am. 102, 1179–1194 (2012).
2008 | 4 | 20 | 1 | 6 | 35.6 | 34.1398 | -117.4727 | 6.76 | 1.1 | 276 | 79 | 174 | 7.15 | 84.11 | 11.06 | 4 | W. Yang, E. Hauksson, P. M. Shearer, Computing a large refined catalog of focal mechanisms for southern California (1981-2010): Temporal stability of the style of faulting. Bull. Seismol. Soc. Am. 102, 1179–1194 (2012).
2008 | 4 | 20 | 1 | 9 | 35.85 | 34.3733 | -116.4693 | 5.17 | 1.85 | 113 | 60 | -121 | 343.23 | 42.07 | -48.26 | 4 | W. Yang, E. Hauksson, P. M. Shearer, Computing a large refined catalog of focal mechanisms for southern California (1981-2010): Temporal stability of the style of faulting. Bull. Seismol. Soc. Am. 102, 1179–1194 (2012).
2008 | 4 | 20 | 2 | 44 | 51.15 | 34.057 | -117.2598 | 12.26 | 1.45 | 285 | 45 | 119 | 66.91 | 51.8 | 64.14 | 4 | W. Yang, E. Hauksson, P. M. Shearer, Computing a large refined catalog of focal mechanisms for southern California (1981-2010): Temporal stability of the style of faulting. Bull. Seismol. Soc. Am. 102, 1179–1194 (2012).
2008 | 4 | 20 | 3 | 56 | 28.73 | 34.0342 | -117.0912 | 10.59 | 1.45 | 121 | 80 | -149 | 25.04 | 59.52 | -11.62 | 4 | W. Yang, E. Hauksson, P. M. Shearer, Computing a large refined catalog of focal mechanisms for southern California (1981-2010): Temporal stability of the style of faulting. Bull. Seismol. Soc. Am. 102, 1179–1194 (2012).
2008 | 4 | 20 | 5 | 50 | 6.61 | 34.3102 | -116.9203 | 9.01 | 1.68 | 144 | 80 | 131 | 245.3 | 41.99 | 15.04 | 4 | W. Yang, E. Hauksson, P. M. Shearer, Computing a large refined catalog of focal mechanisms for southern California (1981-2010): Temporal stability of the style of faulting. Bull. Seismol. Soc. Am. 102, 1179–1194 (2012).
2008 | 4 | 20 | 9 | 33 | 21.89 | 33.6485 | -116.7268 | 15.2 | 0.48 | 353 | 36 | -173 | 257.33 | 85.89 | -54.2 | 4 | W. Yang, E. Hauksson, P. M. Shearer, Computing a large refined catalog of focal mechanisms for southern California (1981-2010): Temporal stability of the style of faulting. Bull. Seismol. Soc. Am. 102, 1179–1194 (2012).
2008 | 4 | 20 | 11 | 28 | 20.1 | 34.2303 | -118.7955 | 9.44 | 2.07 | 136 | 65 | -160 | 37.26 | 71.94 | -26.39 | 4 | W. Yang, E. Hauksson, P. M. Shearer, Computing a large refined catalog of focal mechanisms for southern California (1981-2010): Temporal stability of the style of faulting. Bull. Seismol. Soc. Am. 102, 1179–1194 (2012).
2008 | 4 | 20 | 11 | 44 | 1.61 | 33.6308 | -116.7263 | 15.9 | 0.63 | 147 | 4 | 69 | 348.05 | 86.27 | 91.44 | 4 | W. Yang, E. Hauksson, P. M. Shearer, Computing a large refined catalog of focal mechanisms for southern California (1981-2010): Temporal stability of the style of faulting. Bull. Seismol. Soc. Am. 102, 1179–1194 (2012).
2008 | 4 | 20 | 12 | 24 | 9.37 | 34.1387 | -117.473 | 5.57 | 1.49 | 323 | 86 | -177 | 232.79 | 87.01 | -4.01 | 4 | W. Yang, E. Hauksson, P. M. Shearer, Computing a large refined catalog of focal mechanisms for southern California (1981-2010): Temporal stability of the style of faulting. Bull. Seismol. Soc. Am. 102, 1179–1194 (2012).
2008 | 4 | 20 | 12 | 41 | 14.39 | 32.6827 | -115.9408 | 9.06 | 1.65 | 55 | 84 | 148 | 148.74 | 58.2 | 7.07 | 4 | W. Yang, E. Hauksson, P. M. Shearer, Computing a large refined catalog of focal mechanisms for southern California (1981-2010): Temporal stability of the style of faulting. Bull. Seismol. Soc. Am. 102, 1179–1194 (2012).
2008 | 4 | 20 | 18 | 12 | 20.63 | 35.4637 | -119.3573 | 21.32 | 2.17 | 180 | 65 | -152 | 77.34 | 64.82 | -27.84 | 4 | W. Yang, E. Hauksson, P. M. Shearer, Computing a large refined catalog of focal mechanisms for southern California (1981-2010): Temporal stability of the style of faulting. Bull. Seismol. Soc. Am. 102, 1179–1194 (2012).
2008 | 4 | 20 | 20 | 58 | 19.23 | 33.3513 | -116.3967 | 11.15 | 1.11 | 325 | 85 | -175 | 234.56 | 85.02 | -5.02 | 4 | W. Yang, E. Hauksson, P. M. Shearer, Computing a large refined catalog of focal mechanisms for southern California (1981-2010): Temporal stability of the style of faulting. Bull. Seismol. Soc. Am. 102, 1179–1194 (2012).
2008 | 4 | 20 | 22 | 38 | 57.71 | 33.7862 | -116.0912 | 5.09 | 2.31 | 328 | 58 | 169 | 63.88 | 80.69 | 32.48 | 4 | W. Yang, E. Hauksson, P. M. Shearer, Computing a large refined catalog of focal mechanisms for southern California (1981-2010): Temporal stability of the style of faulting. Bull. Seismol. Soc. Am. 102, 1179–1194 (2012).
2008 | 4 | 20 | 23 | 49 | 35.82 | 33.4487 | -116.6342 | 8.41 | 1.08 | 136 | 67 | 151 | 238.22 | 63.5 | 25.89 | 4 | W. Yang, E. Hauksson, P. M. Shearer, Computing a large refined catalog of focal mechanisms for southern California (1981-2010): Temporal stability of the style of faulting. Bull. Seismol. Soc. Am. 102, 1179–1194 (2012).
2008 | 4 | 21 | 5 | 38 | 29 | 38.498 | -87.845 | 10 | 4 | 210 | 85 | 175 | 300.44 | 85.02 | 5.02 | 1 | International Seismological Centre (ISC) Bulletin (http://www.isc.ac.uk/iscbulletin/search/fmechanisms/)
2008 | 4 | 21 | 16 | 15 | 5.03 | 33.2432 | -116.0268 | 7.24 | 2.13 | 109 | 86 | -172 | 18.44 | 82.02 | -4.04 | 4 | W. Yang, E. Hauksson, P. M. Shearer, Computing a large refined catalog of focal mechanisms for southern California (1981-2010): Temporal stability of the style of faulting. Bull. Seismol. Soc. Am. 102, 1179–1194 (2012).
2008 | 4 | 21 | 22 | 0 | 53.77 | 40.7802 | -124.2082 | 20.61 | 4.2 | 95 | 50 | -130 | 327.55 | 54.07 | -52.55 | 3 | NCEDC, Northern California Earthquake Data Center. UC Berkeley Seismol. Lab. (2014), doi:10.7932/NCEDC.
2008 | 4 | 22 | 6 | 32 | 51.67 | 33.7845 | -116.0858 | 6.95 | 2.69 | 343 | 79 | -177 | 252.43 | 87.06 | -11.01 | 4 | W. Yang, E. Hauksson, P. M. Shearer, Computing a large refined catalog of focal mechanisms for southern California (1981-2010): Temporal stability of the style of faulting. Bull. Seismol. Soc. Am. 102, 1179–1194 (2012).
2008 | 4 | 22 | 6 | 35 | 27.28 | 33.7865 | -116.0867 | 6.95 | 1.39 | 345 | 87 | -172 | 254.58 | 82.01 | -3.03 | 4 | W. Yang, E. Hauksson, P. M. Shearer, Computing a large refined catalog of focal mechanisms for southern California (1981-2010): Temporal stability of the style of faulting. Bull. Seismol. Soc. Am. 102, 1179–1194 (2012).
2008 | 4 | 22 | 7 | 26 | 7.14 | 33.6717 | -116.7698 | 13.02 | 1.58 | 319 | 89 | 155 | 49.47 | 65 | 1.1 | 4 | W. Yang, E. Hauksson, P. M. Shearer, Computing a large refined catalog of focal mechanisms for southern California (1981-2010): Temporal stability of the style of faulting. Bull. Seismol. Soc. Am. 102, 1179–1194 (2012).
2008 | 4 | 22 | 10 | 52 | 58.84 | 33.7035 | -116.7242 | 17.98 | 0.89 | 318 | 63 | -155 | 216.05 | 67.88 | -29.34 | 4 | W. Yang, E. Hauksson, P. M. Shearer, Computing a large refined catalog of focal mechanisms for southern California (1981-2010): Temporal stability of the style of faulting. Bull. Seismol. Soc. Am. 102, 1179–1194 (2012).
2008 | 4 | 22 | 11 | 47 | 14.09 | 33.7853 | -116.0867 | 6.86 | 2.2 | 345 | 83 | 179 | 75.12 | 89.01 | 7 | 4 | W. Yang, E. Hauksson, P. M. Shearer, Computing a large refined catalog of focal mechanisms for southern California (1981-2010): Temporal stability of the style of faulting. Bull. Seismol. Soc. Am. 102, 1179–1194 (2012).
2008 | 4 | 22 | 19 | 50 | 9.01 | 34.2683 | -118.4843 | 11.47 | 2.03 | 317 | 59 | 82 | 152.26 | 31.92 | 103.04 | 4 | W. Yang, E. Hauksson, P. M. Shearer, Computing a large refined catalog of focal mechanisms for southern California (1981-2010): Temporal stability of the style of faulting. Bull. Seismol. Soc. Am. 102, 1179–1194 (2012).
2008 | 4 | 22 | 20 | 40 | 9 | 41.22 | -114.81 | 11 | 3.83 | 186 | 66 | -108 | 44.62 | 29.68 | -55.24 | 2 | R. B. Herrmann, H. M. Benz, C. J. Ammon, Monitoring the earthquake source process in North America. Bull. Seismol. Soc. Am. 101, 2609–2625 (2011).
2008 | 4 | 22 | 23 | 49 | 22.57 | 34.863 | -116.3438 | 6.19 | 3.03 | 351 | 78 | -170 | 258.9 | 80.22 | -12.18 | 4 | W. Yang, E. Hauksson, P. M. Shearer, Computing a large refined catalog of focal mechanisms for southern California (1981-2010): Temporal stability of the style of faulting. Bull. Seismol. Soc. Am. 102, 1179–1194 (2012).
2008 | 4 | 23 | 0 | 52 | 32.36 | 34.2908 | -118.7217 | 18.07 | 1.87 | 299 | 38 | 83 | 127.86 | 52.33 | 95.44 | 4 | W. Yang, E. Hauksson, P. M. Shearer, Computing a large refined catalog of focal mechanisms for southern California (1981-2010): Temporal stability of the style of faulting. Bull. Seismol. Soc. Am. 102, 1179–1194 (2012).
2008 | 4 | 23 | 1 | 55 | 28.83 | 34.8633 | -116.3442 | 6.44 | 4.14 | 350 | 85 | -166 | 258.76 | 76.05 | -5.15 | 4 | W. Yang, E. Hauksson, P. M. Shearer, Computing a large refined catalog of focal mechanisms for southern California (1981-2010): Temporal stability of the style of faulting. Bull. Seismol. Soc. Am. 102, 1179–1194 (2012).
2008 | 4 | 23 | 2 | 6 | 54.25 | 37.9928 | -118.6808 | 3.81 | 3.28 | 95 | 80 | 20 | 1.38 | 70.32 | 169.37 | 3 | NCEDC, Northern California Earthquake Data Center. UC Berkeley Seismol. Lab. (2014), doi:10.7932/NCEDC.
2008 | 4 | 23 | 5 | 29 | 56.06 | 34.8617 | -116.3447 | 6.15 | 1.82 | 180 | 62 | -177 | 88.59 | 87.35 | -28.03 | 4 | W. Yang, E. Hauksson, P. M. Shearer, Computing a large refined catalog of focal mechanisms for southern California (1981-2010): Temporal stability of the style of faulting. Bull. Seismol. Soc. Am. 102, 1179–1194 (2012).
2008 | 4 | 23 | 7 | 29 | 8.09 | 34.052 | -117.1738 | 10.73 | 1.73 | 155 | 63 | -135 | 40.58 | 50.95 | -35.78 | 4 | W. Yang, E. Hauksson, P. M. Shearer, Computing a large refined catalog of focal mechanisms for southern California (1981-2010): Temporal stability of the style of faulting. Bull. Seismol. Soc. Am. 102, 1179–1194 (2012).
2008 | 4 | 24 | 8 | 6 | 48.21 | 33.7865 | -116.0868 | 6.88 | 2.02 | 343 | 78 | -179 | 252.79 | 89.02 | -12 | 4 | W. Yang, E. Hauksson, P. M. Shearer, Computing a large refined catalog of focal mechanisms for southern California (1981-2010): Temporal stability of the style of faulting. Bull. Seismol. Soc. Am. 102, 1179–1194 (2012).
2008 | 4 | 24 | 9 | 52 | 35.6 | 34.8622 | -116.3442 | 6.25 | 2.41 | 164 | 86 | -178 | 73.86 | 88 | -4 | 4 | W. Yang, E. Hauksson, P. M. Shearer, Computing a large refined catalog of focal mechanisms for southern California (1981-2010): Temporal stability of the style of faulting. Bull. Seismol. Soc. Am. 102, 1179–1194 (2012).
2008 | 4 | 24 | 14 | 21 | 54.25 | 35.4855 | -118.3903 | 8.65 | 1.63 | 129 | 80 | 167 | 221.3 | 77.2 | 10.26 | 4 | W. Yang, E. Hauksson, P. M. Shearer, Computing a large refined catalog of focal mechanisms for southern California (1981-2010): Temporal stability of the style of faulting. Bull. Seismol. Soc. Am. 102, 1179–1194 (2012).
2008 | 4 | 24 | 16 | 28 | 51.3 | 33.6412 | -116.7067 | 16.86 | 0.75 | 316 | 35 | 167 | 56.71 | 82.59 | 55.7 | 4 | W. Yang, E. Hauksson, P. M. Shearer, Computing a large refined catalog of focal mechanisms for southern California (1981-2010): Temporal stability of the style of faulting. Bull. Seismol. Soc. Am. 102, 1179–1194 (2012).
2008 | 4 | 24 | 18 | 50 | 41.67 | 34.1538 | -117.5943 | 10.67 | 2.73 | 294 | 79 | 174 | 25.15 | 84.11 | 11.06 | 4 | W. Yang, E. Hauksson, P. M. Shearer, Computing a large refined catalog of focal mechanisms for southern California (1981-2010): Temporal stability of the style of faulting. Bull. Seismol. Soc. Am. 102, 1179–1194 (2012).
2008 | 4 | 24 | 22 | 36 | 29.75 | 33.7708 | -116.0472 | 10.46 | 1.73 | 360 | 52 | 138 | 119 | 58.18 | 46.43 | 4 | W. Yang, E. Hauksson, P. M. Shearer, Computing a large refined catalog of focal mechanisms for southern California (1981-2010): Temporal stability of the style of faulting. Bull. Seismol. Soc. Am. 102, 1179–1194 (2012).
2008 | 4 | 24 | 22 | 47 | 4 | 39.53 | -119.93 | 7 | 3.73 | 146 | 76 | 164 | 239.97 | 74.49 | 14.54 | 2 | R. B. Herrmann, H. M. Benz, C. J. Ammon, Monitoring the earthquake source process in North America. Bull. Seismol. Soc. Am. 101, 2609–2625 (2011).
2008 | 4 | 24 | 22 | 55 | 48 | 39.55 | -119.89 | 8 | 4.27 | 245 | 85 | 30 | 152.12 | 60.13 | 174.23 | 2 | R. B. Herrmann, H. M. Benz, C. J. Ammon, Monitoring the earthquake source process in North America. Bull. Seismol. Soc. Am. 101, 2609–2625 (2011).
2008 | 4 | 25 | 3 | 10 | 33.93 | 33.6673 | -116.727 | 14.5 | 1.09 | 14 | 35 | -130 | 239.69 | 63.94 | -65.77 | 4 | W. Yang, E. Hauksson, P. M. Shearer, Computing a large refined catalog of focal mechanisms for southern California (1981-2010): Temporal stability of the style of faulting. Bull. Seismol. Soc. Am. 102, 1179–1194 (2012).
2008 | 4 | 25 | 5 | 12 | 55.12 | 34.0618 | -116.7022 | 8.57 | 1.15 | 291 | 70 | -147 | 188.48 | 59.22 | -23.46 | 4 | W. Yang, E. Hauksson, P. M. Shearer, Computing a large refined catalog of focal mechanisms for southern California (1981-2010): Temporal stability of the style of faulting. Bull. Seismol. Soc. Am. 102, 1179–1194 (2012).
2008 | 4 | 25 | 5 | 24 | 24.46 | 33.4865 | -116.5982 | 5.54 | 1.3 | 176 | 71 | 167 | 270.3 | 77.72 | 19.46 | 4 | W. Yang, E. Hauksson, P. M. Shearer, Computing a large refined catalog of focal mechanisms for southern California (1981-2010): Temporal stability of the style of faulting. Bull. Seismol. Soc. Am. 102, 1179–1194 (2012).
2008 | 4 | 25 | 10 | 34 | 3.08 | 33.226 | -116.7463 | 18.2 | 1.43 | 287 | 37 | -141 | 164.11 | 67.74 | -59.65 | 4 | W. Yang, E. Hauksson, P. M. Shearer, Computing a large refined catalog of focal mechanisms for southern California (1981-2010): Temporal stability of the style of faulting. Bull. Seismol. Soc. Am. 102, 1179–1194 (2012).
2008 | 4 | 25 | 16 | 11 | 18.49 | 33.1827 | -116.237 | 10.43 | 1.56 | 92 | 37 | 114 | 242.86 | 56.65 | 72.96 | 4 | W. Yang, E. Hauksson, P. M. Shearer, Computing a large refined catalog of focal mechanisms for southern California (1981-2010): Temporal stability of the style of faulting. Bull. Seismol. Soc. Am. 102, 1179–1194 (2012).
2008 | 4 | 25 | 17 | 31 | 0 | 38.45 | -87.87 | 13 | 3.72 | 204 | 85 | 170 | 294.88 | 80.04 | 5.08 | 2 | R. B. Herrmann, H. M. Benz, C. J. Ammon, Monitoring the earthquake source process in North America. Bull. Seismol. Soc. Am. 101, 2609–2625 (2011).
2008 | 4 | 25 | 21 | 19 | 4.08 | 35.3263 | -118.5057 | 9.57 | 1.22 | 141 | 36 | -129 | 6.03 | 62.82 | -65.43 | 4 | W. Yang, E. Hauksson, P. M. Shearer, Computing a large refined catalog of focal mechanisms for southern California (1981-2010): Temporal stability of the style of faulting. Bull. Seismol. Soc. Am. 102, 1179–1194 (2012).
2008 | 4 | 25 | 22 | 0 | 20.79 | 33.3237 | -116.2642 | 9.39 | 1.69 | 319 | 73 | -166 | 224.83 | 76.62 | -17.49 | 4 | W. Yang, E. Hauksson, P. M. Shearer, Computing a large refined catalog of focal mechanisms for southern California (1981-2010): Temporal stability of the style of faulting. Bull. Seismol. Soc. Am. 102, 1179–1194 (2012).
2008 | 4 | 25 | 23 | 54 | 40.64 | 35.3473 | -118.5707 | 10.05 | 1.72 | 326 | 78 | -137 | 225.03 | 48.16 | -16.21 | 4 | W. Yang, E. Hauksson, P. M. Shearer, Computing a large refined catalog of focal mechanisms for southern California (1981-2010): Temporal stability of the style of faulting. Bull. Seismol. Soc. Am. 102, 1179–1194 (2012).
2008 | 4 | 26 | 1 | 13 | 21 | 39.5246 | -119.9283 | 0.9 | 3.5 | 240 | 60 | -16 | 338.16 | 76.19 | -149.01 | 17 | Moment tensors from U.S. Geological Survey Advanced National Seismic System (ANSS) Comprehensive Catalog of Earthquake Events and Products, https://www.sciencebase.gov/catalog/item/52eab950e4b0444d1ce67917
2008 | 4 | 26 | 3 | 21 | 26.24 | 33.5985 | -116.8332 | 13.46 | 1.04 | 114 | 43 | -154 | 4.37 | 72.6 | -50.03 | 4 | W. Yang, E. Hauksson, P. M. Shearer, Computing a large refined catalog of focal mechanisms for southern California (1981-2010): Temporal stability of the style of faulting. Bull. Seismol. Soc. Am. 102, 1179–1194 (2012).
2008 | 4 | 26 | 4 | 35 | 50.35 | 34.1608 | -117.4788 | 4.31 | 1.4 | 123 | 49 | -172 | 27.73 | 83.97 | -41.28 | 4 | W. Yang, E. Hauksson, P. M. Shearer, Computing a large refined catalog of focal mechanisms for southern California (1981-2010): Temporal stability of the style of faulting. Bull. Seismol. Soc. Am. 102, 1179–1194 (2012).
2008 | 4 | 26 | 6 | 40 | 0 | 39.5212 | -119.9279 | 2.8 | 4.8 | 245 | 75 | 30 | 146.5 | 61.12 | 162.81 | 17 | Moment tensors from U.S. Geological Survey Advanced National Seismic System (ANSS) Comprehensive Catalog of Earthquake Events and Products, https://www.sciencebase.gov/catalog/item/52eab950e4b0444d1ce67917
2008 | 4 | 26 | 6 | 40 | 10 | 39.52 | -119.93 | 8 | 4.89 | 240 | 80 | 15 | 147.34 | 75.23 | 169.65 | 2 | R. B. Herrmann, H. M. Benz, C. J. Ammon, Monitoring the earthquake source process in North America. Bull. Seismol. Soc. Am. 101, 2609–2625 (2011).
2008 | 4 | 26 | 7 | 25 | 2.7 | 34.16 | -117.4785 | 4.36 | 1.29 | 154 | 53 | -168 | 56.71 | 80.44 | -37.61 | 4 | W. Yang, E. Hauksson, P. M. Shearer, Computing a large refined catalog of focal mechanisms for southern California (1981-2010): Temporal stability of the style of faulting. Bull. Seismol. Soc. Am. 102, 1179–1194 (2012).
2008 | 4 | 26 | 7 | 29 | 20 | 39.5297 | -119.9308 | 2.7 | 3.4 | 166 | 47 | -33 | 279.89 | 66.53 | -131.97 | 17 | Moment tensors from U.S. Geological Survey Advanced National Seismic System (ANSS) Comprehensive Catalog of Earthquake Events and Products, https://www.sciencebase.gov/catalog/item/52eab950e4b0444d1ce67917
2008 | 4 | 26 | 7 | 30 | 40.13 | 33.9765 | -116.8835 | 18.41 | 1.17 | 324 | 56 | 173 | 57.93 | 84.2 | 34.2 | 4 | W. Yang, E. Hauksson, P. M. Shearer, Computing a large refined catalog of focal mechanisms for southern California (1981-2010): Temporal stability of the style of faulting. Bull. Seismol. Soc. Am. 102, 1179–1194 (2012).
2008 | 4 | 26 | 9 | 12 | 0 | 39.5247 | -119.9285 | 1.2 | 3.3 | 25 | 53 | -45 | 146.04 | 55.62 | -133.18 | 17 | Moment tensors from U.S. Geological Survey Advanced National Seismic System (ANSS) Comprehensive Catalog of Earthquake Events and Products, https://www.sciencebase.gov/catalog/item/52eab950e4b0444d1ce67917
2008 | 4 | 26 | 10 | 39 | 57.22 | 33.5328 | -116.4955 | 7.51 | 0.77 | 119 | 56 | -143 | 6.15 | 60.07 | -40.18 | 4 | W. Yang, E. Hauksson, P. M. Shearer, Computing a large refined catalog of focal mechanisms for southern California (1981-2010): Temporal stability of the style of faulting. Bull. Seismol. Soc. Am. 102, 1179–1194 (2012).
2008 | 4 | 26 | 14 | 53 | 48.77 | 33.5127 | -116.5072 | 13.6 | 1.05 | 239 | 61 | -62 | 11.36 | 39.44 | -130.26 | 4 | W. Yang, E. Hauksson, P. M. Shearer, Computing a large refined catalog of focal mechanisms for southern California (1981-2010): Temporal stability of the style of faulting. Bull. Seismol. Soc. Am. 102, 1179–1194 (2012).
2008 | 4 | 26 | 15 | 20 | 41 | 39.546 | -119.9456 | 0.2 | 3.2 | 38 | 73 | -12 | 131.56 | 78.53 | -162.64 | 17 | Moment tensors from U.S. Geological Survey Advanced National Seismic System (ANSS) Comprehensive Catalog of Earthquake Events and Products, https://www.sciencebase.gov/catalog/item/52eab950e4b0444d1ce67917
2008 | 4 | 26 | 21 | 46 | 54.13 | 33.6632 | -116.743 | 16.18 | 1.04 | 95 | 49 | 75 | 297.22 | 43.2 | 106.58 | 4 | W. Yang, E. Hauksson, P. M. Shearer, Computing a large refined catalog of focal mechanisms for southern California (1981-2010): Temporal stability of the style of faulting. Bull. Seismol. Soc. Am. 102, 1179–1194 (2012).
2008 | 4 | 27 | 5 | 32 | 35.23 | 33.993 | -116.3785 | 4.89 | 1.31 | 192 | 45 | 170 | 289.11 | 82.95 | 45.44 | 4 | W. Yang, E. Hauksson, P. M. Shearer, Computing a large refined catalog of focal mechanisms for southern California (1981-2010): Temporal stability of the style of faulting. Bull. Seismol. Soc. Am. 102, 1179–1194 (2012).
2008 | 4 | 27 | 5 | 55 | 53.91 | 33.2135 | -115.5692 | 4.53 | 1.73 | 63 | 43 | -39 | 183.64 | 64.58 | -125.93 | 4 | W. Yang, E. Hauksson, P. M. Shearer, Computing a large refined catalog of focal mechanisms for southern California (1981-2010): Temporal stability of the style of faulting. Bull. Seismol. Soc. Am. 102, 1179–1194 (2012).
2008 | 4 | 27 | 6 | 56 | 35.83 | 33.6223 | -116.6702 | 13.94 | 0.62 | 57 | 4 | -96 | 243.01 | 86.02 | -89.58 | 4 | W. Yang, E. Hauksson, P. M. Shearer, Computing a large refined catalog of focal mechanisms for southern California (1981-2010): Temporal stability of the style of faulting. Bull. Seismol. Soc. Am. 102, 1179–1194 (2012).
2008 | 4 | 27 | 8 | 0 | 22.38 | 33.213 | -115.5695 | 4.65 | 1.66 | 192 | 80 | -120 | 85.26 | 31.47 | -19.43 | 4 | W. Yang, E. Hauksson, P. M. Shearer, Computing a large refined catalog of focal mechanisms for southern California (1981-2010): Temporal stability of the style of faulting. Bull. Seismol. Soc. Am. 102, 1179–1194 (2012).
2008 | 4 | 27 | 9 | 8 | 38.3 | 33.5202 | -116.526 | 12.51 | 0.63 | 300 | 77 | 138 | 41.45 | 49.31 | 17.26 | 4 | W. Yang, E. Hauksson, P. M. Shearer, Computing a large refined catalog of focal mechanisms for southern California (1981-2010): Temporal stability of the style of faulting. Bull. Seismol. Soc. Am. 102, 1179–1194 (2012).
2008 | 4 | 27 | 9 | 49 | 18.66 | 33.2125 | -115.5695 | 4.66 | 1.46 | 6 | 86 | 138 | 99.59 | 48.13 | 5.38 | 4 | W. Yang, E. Hauksson, P. M. Shearer, Computing a large refined catalog of focal mechanisms for southern California (1981-2010): Temporal stability of the style of faulting. Bull. Seismol. Soc. Am. 102, 1179–1194 (2012).
2008 | 4 | 27 | 10 | 40 | 45.01 | 34.1653 | -116.418 | 7.41 | 1.44 | 330 | 58 | 146 | 79.67 | 61.69 | 37.01 | 4 | W. Yang, E. Hauksson, P. M. Shearer, Computing a large refined catalog of focal mechanisms for southern California (1981-2010): Temporal stability of the style of faulting. Bull. Seismol. Soc. Am. 102, 1179–1194 (2012).
2008 | 4 | 27 | 10 | 46 | 40 | 33.4485 | -116.6345 | 8.45 | 0.97 | 155 | 76 | 165 | 248.71 | 75.46 | 14.47 | 4 | W. Yang, E. Hauksson, P. M. Shearer, Computing a large refined catalog of focal mechanisms for southern California (1981-2010): Temporal stability of the style of faulting. Bull. Seismol. Soc. Am. 102, 1179–1194 (2012).
2008 | 4 | 27 | 13 | 34 | 10.3 | 34.2342 | -117.514 | 8.09 | 1.44 | 140 | 35 | -160 | 33.4 | 78.69 | -56.66 | 4 | W. Yang, E. Hauksson, P. M. Shearer, Computing a large refined catalog of focal mechanisms for southern California (1981-2010): Temporal stability of the style of faulting. Bull. Seismol. Soc. Am. 102, 1179–1194 (2012).
2008 | 4 | 27 | 13 | 45 | 7.59 | 34.3895 | -119.4458 | 12.59 | 1.64 | 360 | 48 | -129 | 230.43 | 54.72 | -55.05 | 4 | W. Yang, E. Hauksson, P. M. Shearer, Computing a large refined catalog of focal mechanisms for southern California (1981-2010): Temporal stability of the style of faulting. Bull. Seismol. Soc. Am. 102, 1179–1194 (2012).
2008 | 4 | 27 | 14 | 20 | 34.6 | 33.6495 | -116.7227 | 13.01 | 0.96 | 342 | 48 | -174 | 247.98 | 85.54 | -42.16 | 4 | W. Yang, E. Hauksson, P. M. Shearer, Computing a large refined catalog of focal mechanisms for southern California (1981-2010): Temporal stability of the style of faulting. Bull. Seismol. Soc. Am. 102, 1179–1194 (2012).
2008 | 4 | 27 | 17 | 16 | 6.25 | 35.7813 | -117.6653 | 8.27 | 1 | 301 | 60 | 140 | 53.76 | 56.17 | 37 | 4 | W. Yang, E. Hauksson, P. M. Shearer, Computing a large refined catalog of focal mechanisms for southern California (1981-2010): Temporal stability of the style of faulting. Bull. Seismol. Soc. Am. 102, 1179–1194 (2012).
2008 | 4 | 27 | 21 | 17 | 59.8 | 48.69 | -128.89 | 10 | 5.14 | 225.15 | 36.56 | -13 | 325.66 | 82.3 | -125.85 | 8 | H. Kao et al., Regional Centroid-Moment-Tensor Analysis for Earthquakes in Canada and Adjacent Regions: An Update. Seismol. Res. Lett. 83, 505–515 (2012), and other references.
2008 | 4 | 28 | 1 | 23 | 53.23 | 37.4008 | -118.5197 | 5.23 | 3.39 | 30 | 75 | -50 | 137.14 | 42.27 | -157.37 | 3 | NCEDC, Northern California Earthquake Data Center. UC Berkeley Seismol. Lab. (2014), doi:10.7932/NCEDC.
2008 | 4 | 28 | 1 | 24 | 18.68 | 37.4052 | -118.5213 | 4.41 | 3.53 | 15 | 55 | -60 | 149.81 | 44.81 | -125.53 | 3 | NCEDC, Northern California Earthquake Data Center. UC Berkeley Seismol. Lab. (2014), doi:10.7932/NCEDC.
2008 | 4 | 28 | 11 | 33 | 18 | 39.57 | -119.91 | 5 | 4.04 | 315 | 90 | 175 | 45 | 85 | 0 | 2 | R. B. Herrmann, H. M. Benz, C. J. Ammon, Monitoring the earthquake source process in North America. Bull. Seismol. Soc. Am. 101, 2609–2625 (2011).
2008 | 4 | 28 | 14 | 31 | 9.25 | 35.8088 | -117.692 | 8.67 | 1.72 | 336 | 89 | 172 | 66.14 | 82 | 1.01 | 4 | W. Yang, E. Hauksson, P. M. Shearer, Computing a large refined catalog of focal mechanisms for southern California (1981-2010): Temporal stability of the style of faulting. Bull. Seismol. Soc. Am. 102, 1179–1194 (2012).
2008 | 4 | 28 | 18 | 35 | 41.72 | 34.8637 | -116.345 | 6.8 | 2.31 | 165 | 89 | -179 | 74.98 | 89 | -1 | 4 | W. Yang, E. Hauksson, P. M. Shearer, Computing a large refined catalog of focal mechanisms for southern California (1981-2010): Temporal stability of the style of faulting. Bull. Seismol. Soc. Am. 102, 1179–1194 (2012).
2008 | 4 | 29 | 1 | 12 | 52.72 | 34.453 | -117.0633 | 7.43 | 2.33 | 292 | 80 | -170 | 200.25 | 80.15 | -10.15 | 4 | W. Yang, E. Hauksson, P. M. Shearer, Computing a large refined catalog of focal mechanisms for southern California (1981-2010): Temporal stability of the style of faulting. Bull. Seismol. Soc. Am. 102, 1179–1194 (2012).
2008 | 4 | 29 | 4 | 57 | 46.99 | 32.9027 | -115.7903 | 9.13 | 1.69 | 156 | 90 | -139 | 66 | 49 | 0 | 4 | W. Yang, E. Hauksson, P. M. Shearer, Computing a large refined catalog of focal mechanisms for southern California (1981-2010): Temporal stability of the style of faulting. Bull. Seismol. Soc. Am. 102, 1179–1194 (2012).
2008 | 4 | 29 | 10 | 38 | 7.23 | 33.6812 | -116.7807 | 17.72 | 0.73 | 343 | 52 | -150 | 233.43 | 66.8 | -42.06 | 4 | W. Yang, E. Hauksson, P. M. Shearer, Computing a large refined catalog of focal mechanisms for southern California (1981-2010): Temporal stability of the style of faulting. Bull. Seismol. Soc. Am. 102, 1179–1194 (2012).
2008 | 4 | 29 | 17 | 45 | 16.87 | 35.4987 | -120.7827 | 3.66 | 3.6 | 110 | 40 | 100 | 277.04 | 50.73 | 81.71 | 3 | NCEDC, Northern California Earthquake Data Center. UC Berkeley Seismol. Lab. (2014), doi:10.7932/NCEDC.
2008 | 4 | 30 | 5 | 35 | 15.91 | 32.6865 | -116.0888 | 9.46 | 1.91 | 302 | 87 | 180 | 32 | 90 | 3 | 4 | W. Yang, E. Hauksson, P. M. Shearer, Computing a large refined catalog of focal mechanisms for southern California (1981-2010): Temporal stability of the style of faulting. Bull. Seismol. Soc. Am. 102, 1179–1194 (2012).
2008 | 4 | 30 | 6 | 14 | 47.23 | 33.182 | -116.3327 | 12.59 | 2.17 | 129 | 62 | -165 | 31.83 | 76.79 | -28.83 | 4 | W. Yang, E. Hauksson, P. M. Shearer, Computing a large refined catalog of focal mechanisms for southern California (1981-2010): Temporal stability of the style of faulting. Bull. Seismol. Soc. Am. 102, 1179–1194 (2012).
2008 | 4 | 30 | 7 | 36 | 56.82 | 36.8502 | -121.5843 | 6.04 | 3.15 | 135 | 65 | 140 | 244.53 | 54.37 | 31.33 | 3 | NCEDC, Northern California Earthquake Data Center. UC Berkeley Seismol. Lab. (2014), doi:10.7932/NCEDC.
2008 | 5 | 1 | 2 | 44 | 2.13 | 33.8747 | -116.1977 | 9.86 | 1.73 | 180 | 90 | 162 | 270 | 72 | 0 | 4 | W. Yang, E. Hauksson, P. M. Shearer, Computing a large refined catalog of focal mechanisms for southern California (1981-2010): Temporal stability of the style of faulting. Bull. Seismol. Soc. Am. 102, 1179–1194 (2012).
2008 | 5 | 1 | 3 | 55 | 35.59 | 33.4463 | -116.4385 | 8.41 | 4.19 | 316 | 65 | 168 | 51.13 | 79.14 | 25.49 | 4 | W. Yang, E. Hauksson, P. M. Shearer, Computing a large refined catalog of focal mechanisms for southern California (1981-2010): Temporal stability of the style of faulting. Bull. Seismol. Soc. Am. 102, 1179–1194 (2012).
2008 | 5 | 1 | 4 | 38 | 24.08 | 33.4455 | -116.4377 | 8.5 | 2.37 | 300 | 49 | 139 | 59.7 | 60.32 | 49.04 | 4 | W. Yang, E. Hauksson, P. M. Shearer, Computing a large refined catalog of focal mechanisms for southern California (1981-2010): Temporal stability of the style of faulting. Bull. Seismol. Soc. Am. 102, 1179–1194 (2012).
2008 | 5 | 1 | 8 | 11 | 42.77 | 35.4748 | -118.4263 | 5.73 | 4.43 | 293 | 86 | -164 | 201.85 | 74.04 | -4.16 | 4 | W. Yang, E. Hauksson, P. M. Shearer, Computing a large refined catalog of focal mechanisms for southern California (1981-2010): Temporal stability of the style of faulting. Bull. Seismol. Soc. Am. 102, 1179–1194 (2012).
2008 | 5 | 1 | 8 | 43 | 17.05 | 35.47 | -118.4282 | 5.34 | 2.85 | 107 | 88 | 173 | 197.25 | 83 | 2.02 | 4 | W. Yang, E. Hauksson, P. M. Shearer, Computing a large refined catalog of focal mechanisms for southern California (1981-2010): Temporal stability of the style of faulting. Bull. Seismol. Soc. Am. 102, 1179–1194 (2012).
2008 | 5 | 1 | 11 | 25 | 42.9 | 35.4705 | -118.4277 | 4.39 | 1.59 | 106 | 69 | 175 | 197.8 | 85.33 | 21.07 | 4 | W. Yang, E. Hauksson, P. M. Shearer, Computing a large refined catalog of focal mechanisms for southern California (1981-2010): Temporal stability of the style of faulting. Bull. Seismol. Soc. Am. 102, 1179–1194 (2012).
2008 | 5 | 1 | 13 | 28 | 4.76 | 38.831 | -122.7933 | 1.12 | 3.21 | 60 | 50 | -40 | 178.34 | 60.5 | -132.39 | 3 | NCEDC, Northern California Earthquake Data Center. UC Berkeley Seismol. Lab. (2014), doi:10.7932/NCEDC.
2008 | 5 | 1 | 16 | 11 | 33.96 | 35.4705 | -118.4278 | 5.11 | 2.2 | 107 | 79 | 165 | 199.93 | 75.28 | 11.38 | 4 | W. Yang, E. Hauksson, P. M. Shearer, Computing a large refined catalog of focal mechanisms for southern California (1981-2010): Temporal stability of the style of faulting. Bull. Seismol. Soc. Am. 102, 1179–1194 (2012).
2008 | 5 | 1 | 16 | 49 | 4.02 | 35.8385 | -117.684 | 5.66 | 1.85 | 29 | 27 | -62 | 178.17 | 66.37 | -103.45 | 4 | W. Yang, E. Hauksson, P. M. Shearer, Computing a large refined catalog of focal mechanisms for southern California (1981-2010): Temporal stability of the style of faulting. Bull. Seismol. Soc. Am. 102, 1179–1194 (2012).
2008 | 5 | 1 | 19 | 17 | 18.65 | 33.4868 | -116.5983 | 5.44 | 0.71 | 358 | 88 | -177 | 267.9 | 87 | -2 | 4 | W. Yang, E. Hauksson, P. M. Shearer, Computing a large refined catalog of focal mechanisms for southern California (1981-2010): Temporal stability of the style of faulting. Bull. Seismol. Soc. Am. 102, 1179–1194 (2012).
2008 | 5 | 1 | 21 | 39 | 38.2 | 35.4765 | -118.4258 | 5.78 | 3.48 | 293 | 74 | -168 | 199.65 | 78.47 | -16.34 | 4 | W. Yang, E. Hauksson, P. M. Shearer, Computing a large refined catalog of focal mechanisms for southern California (1981-2010): Temporal stability of the style of faulting. Bull. Seismol. Soc. Am. 102, 1179–1194 (2012).
2008 | 5 | 1 | 21 | 59 | 10.21 | 35.4787 | -118.4245 | 4.54 | 1.59 | 104 | 85 | 157 | 196.12 | 67.09 | 5.43 | 4 | W. Yang, E. Hauksson, P. M. Shearer, Computing a large refined catalog of focal mechanisms for southern California (1981-2010): Temporal stability of the style of faulting. Bull. Seismol. Soc. Am. 102, 1179–1194 (2012).
2008 | 5 | 1 | 22 | 35 | 2.02 | 33.4867 | -116.5982 | 5.5 | 1.02 | 359 | 84 | -168 | 267.73 | 78.07 | -6.13 | 4 | W. Yang, E. Hauksson, P. M. Shearer, Computing a large refined catalog of focal mechanisms for southern California (1981-2010): Temporal stability of the style of faulting. Bull. Seismol. Soc. Am. 102, 1179–1194 (2012).
2008 | 5 | 2 | 0 | 42 | 17.17 | 35.4757 | -118.426 | 6.49 | 2.22 | 104 | 80 | 177 | 194.52 | 87.05 | 10.01 | 4 | W. Yang, E. Hauksson, P. M. Shearer, Computing a large refined catalog of focal mechanisms for southern California (1981-2010): Temporal stability of the style of faulting. Bull. Seismol. Soc. Am. 102, 1179–1194 (2012).
2008 | 5 | 2 | 2 | 49 | 1.19 | 35.4748 | -118.4258 | 4.22 | 1.7 | 125 | 41 | -145 | 7.15 | 67.9 | -54.55 | 4 | W. Yang, E. Hauksson, P. M. Shearer, Computing a large refined catalog of focal mechanisms for southern California (1981-2010): Temporal stability of the style of faulting. Bull. Seismol. Soc. Am. 102, 1179–1194 (2012).
2008 | 5 | 2 | 4 | 3 | 38.13 | 35.4777 | -118.425 | 5.87 | 3.45 | 294 | 81 | -170 | 202.42 | 80.12 | -9.14 | 4 | W. Yang, E. Hauksson, P. M. Shearer, Computing a large refined catalog of focal mechanisms for southern California (1981-2010): Temporal stability of the style of faulting. Bull. Seismol. Soc. Am. 102, 1179–1194 (2012).
2008 | 5 | 2 | 4 | 7 | 0.21 | 35.4762 | -118.4258 | 7.03 | 1.47 | 127 | 84 | 150 | 220.45 | 60.18 | 6.92 | 4 | W. Yang, E. Hauksson, P. M. Shearer, Computing a large refined catalog of focal mechanisms for southern California (1981-2010): Temporal stability of the style of faulting. Bull. Seismol. Soc. Am. 102, 1179–1194 (2012).
2008 | 5 | 2 | 4 | 10 | 4.82 | 35.4797 | -118.4245 | 4.73 | 2 | 94 | 86 | 167 | 184.92 | 77.03 | 4.1 | 4 | W. Yang, E. Hauksson, P. M. Shearer, Computing a large refined catalog of focal mechanisms for southern California (1981-2010): Temporal stability of the style of faulting. Bull. Seismol. Soc. Am. 102, 1179–1194 (2012).
2008 | 5 | 2 | 4 | 12 | 37.64 | 35.4787 | -118.424 | 4.88 | 1.59 | 95 | 82 | 151 | 189.41 | 61.31 | 9.13 | 4 | W. Yang, E. Hauksson, P. M. Shearer, Computing a large refined catalog of focal mechanisms for southern California (1981-2010): Temporal stability of the style of faulting. Bull. Seismol. Soc. Am. 102, 1179–1194 (2012).
2008 | 5 | 2 | 4 | 23 | 1.82 | 35.4768 | -118.4255 | 7.04 | 3.31 | 297 | 85 | -178 | 206.83 | 88.01 | -5 | 4 | W. Yang, E. Hauksson, P. M. Shearer, Computing a large refined catalog of focal mechanisms for southern California (1981-2010): Temporal stability of the style of faulting. Bull. Seismol. Soc. Am. 102, 1179–1194 (2012).
2008 | 5 | 2 | 4 | 59 | 22.81 | 35.4805 | -118.424 | 4.48 | 1.62 | 87 | 30 | 154 | 199.9 | 77.34 | 62.57 | 4 | W. Yang, E. Hauksson, P. M. Shearer, Computing a large refined catalog of focal mechanisms for southern California (1981-2010): Temporal stability of the style of faulting. Bull. Seismol. Soc. Am. 102, 1179–1194 (2012).
2008 | 5 | 2 | 6 | 16 | 21.39 | 33.4805 | -116.5728 | 8.57 | 1.55 | 183 | 18 | -116 | 30.15 | 73.87 | -81.89 | 4 | W. Yang, E. Hauksson, P. M. Shearer, Computing a large refined catalog of focal mechanisms for southern California (1981-2010): Temporal stability of the style of faulting. Bull. Seismol. Soc. Am. 102, 1179–1194 (2012).
2008 | 5 | 2 | 7 | 11 | 54.34 | 35.48 | -118.4247 | 4.74 | 2.33 | 99 | 87 | 173 | 189.37 | 83.01 | 3.02 | 4 | W. Yang, E. Hauksson, P. M. Shearer, Computing a large refined catalog of focal mechanisms for southern California (1981-2010): Temporal stability of the style of faulting. Bull. Seismol. Soc. Am. 102, 1179–1194 (2012).
2008 | 5 | 2 | 8 | 13 | 32.61 | 35.477 | -118.4255 | 7.37 | 2.28 | 100 | 81 | 150 | 195.16 | 60.41 | 10.36 | 4 | W. Yang, E. Hauksson, P. M. Shearer, Computing a large refined catalog of focal mechanisms for southern California (1981-2010): Temporal stability of the style of faulting. Bull. Seismol. Soc. Am. 102, 1179–1194 (2012).
2008 | 5 | 2 | 8 | 47 | 25.33 | 37.4013 | -118.5225 | 5.03 | 3 | 30 | 70 | -60 | 150.64 | 35.53 | -143.95 | 3 | NCEDC, Northern California Earthquake Data Center. UC Berkeley Seismol. Lab. (2014), doi:10.7932/NCEDC.
2008 | 5 | 2 | 12 | 14 | 6.32 | 35.4798 | -118.4243 | 6.69 | 2.12 | 109 | 87 | 170 | 199.53 | 80.01 | 3.05 | 4 | W. Yang, E. Hauksson, P. M. Shearer, Computing a large refined catalog of focal mechanisms for southern California (1981-2010): Temporal stability of the style of faulting. Bull. Seismol. Soc. Am. 102, 1179–1194 (2012).
2008 | 5 | 2 | 12 | 18 | 31.63 | 35.4785 | -118.425 | 4.44 | 1.29 | 294 | 81 | -158 | 200.38 | 68.28 | -9.69 | 4 | W. Yang, E. Hauksson, P. M. Shearer, Computing a large refined catalog of focal mechanisms for southern California (1981-2010): Temporal stability of the style of faulting. Bull. Seismol. Soc. Am. 102, 1179–1194 (2012).
2008 | 5 | 2 | 12 | 30 | 9.67 | 35.4802 | -118.4237 | 4.65 | 1.69 | 106 | 75 | 169 | 198.88 | 79.38 | 15.27 | 4 | W. Yang, E. Hauksson, P. M. Shearer, Computing a large refined catalog of focal mechanisms for southern California (1981-2010): Temporal stability of the style of faulting. Bull. Seismol. Soc. Am. 102, 1179–1194 (2012).
2008 | 5 | 2 | 12 | 46 | 2.05 | 35.4798 | -118.4238 | 4.72 | 1.54 | 102 | 64 | 177 | 193.32 | 87.3 | 26.03 | 4 | W. Yang, E. Hauksson, P. M. Shearer, Computing a large refined catalog of focal mechanisms for southern California (1981-2010): Temporal stability of the style of faulting. Bull. Seismol. Soc. Am. 102, 1179–1194 (2012).
2008 | 5 | 2 | 13 | 50 | 57.71 | 35.4795 | -118.4248 | 5.57 | 1.53 | 105 | 50 | 174 | 198.87 | 85.41 | 40.16 | 4 | W. Yang, E. Hauksson, P. M. Shearer, Computing a large refined catalog of focal mechanisms for southern California (1981-2010): Temporal stability of the style of faulting. Bull. Seismol. Soc. Am. 102, 1179–1194 (2012).
2008 | 5 | 2 | 14 | 17 | 15.19 | 33.546 | -116.4112 | 9.52 | 2.36 | 320 | 80 | -173 | 228.78 | 83.11 | -10.07 | 4 | W. Yang, E. Hauksson, P. M. Shearer, Computing a large refined catalog of focal mechanisms for southern California (1981-2010): Temporal stability of the style of faulting. Bull. Seismol. Soc. Am. 102, 1179–1194 (2012).
2008 | 5 | 2 | 20 | 14 | 58.17 | 33.846 | -117.6835 | 7.32 | 1.64 | 129 | 44 | -166 | 28.83 | 80.33 | -46.86 | 4 | W. Yang, E. Hauksson, P. M. Shearer, Computing a large refined catalog of focal mechanisms for southern California (1981-2010): Temporal stability of the style of faulting. Bull. Seismol. Soc. Am. 102, 1179–1194 (2012).
2008 | 5 | 2 | 21 | 58 | 26.02 | 32.9818 | -115.5575 | 9.39 | 1.78 | 152 | 62 | -168 | 56.3 | 79.42 | -28.53 | 4 | W. Yang, E. Hauksson, P. M. Shearer, Computing a large refined catalog of focal mechanisms for southern California (1981-2010): Temporal stability of the style of faulting. Bull. Seismol. Soc. Am. 102, 1179–1194 (2012).
2008 | 5 | 3 | 0 | 13 | 48.67 | 35.4705 | -118.4278 | 4.43 | 1.33 | 111 | 41 | -179 | 20.25 | 89.34 | -49 | 4 | W. Yang, E. Hauksson, P. M. Shearer, Computing a large refined catalog of focal mechanisms for southern California (1981-2010): Temporal stability of the style of faulting. Bull. Seismol. Soc. Am. 102, 1179–1194 (2012).
2008 | 5 | 3 | 3 | 57 | 34.84 | 33.3107 | -116.1877 | 11.6 | 1.07 | 200 | 58 | -86 | 12.48 | 32.22 | -96.37 | 4 | W. Yang, E. Hauksson, P. M. Shearer, Computing a large refined catalog of focal mechanisms for southern California (1981-2010): Temporal stability of the style of faulting. Bull. Seismol. Soc. Am. 102, 1179–1194 (2012).
2008 | 5 | 3 | 4 | 28 | 24.51 | 34.6027 | -116.6215 | 4.64 | 1.4 | 166 | 37 | -136 | 38.36 | 65.29 | -61.54 | 4 | W. Yang, E. Hauksson, P. M. Shearer, Computing a large refined catalog of focal mechanisms for southern California (1981-2010): Temporal stability of the style of faulting. Bull. Seismol. Soc. Am. 102, 1179–1194 (2012).
2008 | 5 | 3 | 6 | 8 | 3.84 | 32.6808 | -116.028 | 8.95 | 1.53 | 163 | 48 | -56 | 297.77 | 51.97 | -121.84 | 4 | W. Yang, E. Hauksson, P. M. Shearer, Computing a large refined catalog of focal mechanisms for southern California (1981-2010): Temporal stability of the style of faulting. Bull. Seismol. Soc. Am. 102, 1179–1194 (2012).
2008 | 5 | 3 | 7 | 15 | 54.06 | 34.0278 | -117.2252 | 16.38 | 1.26 | 240 | 52 | -100 | 75.98 | 39.1 | -77.47 | 4 | W. Yang, E. Hauksson, P. M. Shearer, Computing a large refined catalog of focal mechanisms for southern California (1981-2010): Temporal stability of the style of faulting. Bull. Seismol. Soc. Am. 102, 1179–1194 (2012).
2008 | 5 | 3 | 9 | 15 | 2.1 | 33.3105 | -116.1878 | 11.62 | 1.78 | 197 | 46 | -93 | 21.31 | 44.08 | -86.9 | 4 | W. Yang, E. Hauksson, P. M. Shearer, Computing a large refined catalog of focal mechanisms for southern California (1981-2010): Temporal stability of the style of faulting. Bull. Seismol. Soc. Am. 102, 1179–1194 (2012).
2008 | 5 | 3 | 10 | 38 | 58.62 | 33.4732 | -116.544 | 7.66 | 0.64 | 352 | 75 | -118 | 236.04 | 31.48 | -29.72 | 4 | W. Yang, E. Hauksson, P. M. Shearer, Computing a large refined catalog of focal mechanisms for southern California (1981-2010): Temporal stability of the style of faulting. Bull. Seismol. Soc. Am. 102, 1179–1194 (2012).
2008 | 5 | 3 | 11 | 4 | 52.72 | 33.5075 | -116.4935 | 14.64 | 1.8 | 57 | 26 | -84 | 230.33 | 64.15 | -92.92 | 4 | W. Yang, E. Hauksson, P. M. Shearer, Computing a large refined catalog of focal mechanisms for southern California (1981-2010): Temporal stability of the style of faulting. Bull. Seismol. Soc. Am. 102, 1179–1194 (2012).
2008 | 5 | 3 | 13 | 4 | 25.18 | 33.508 | -116.4938 | 14.7 | 0.93 | 37 | 15 | -98 | 225.28 | 75.15 | -87.86 | 4 | W. Yang, E. Hauksson, P. M. Shearer, Computing a large refined catalog of focal mechanisms for southern California (1981-2010): Temporal stability of the style of faulting. Bull. Seismol. Soc. Am. 102, 1179–1194 (2012).
2008 | 5 | 3 | 15 | 0 | 42 | 33.493 | -116.486 | 14.73 | 0.85 | 39 | 26 | -121 | 252.76 | 67.93 | -75.9 | 4 | W. Yang, E. Hauksson, P. M. Shearer, Computing a large refined catalog of focal mechanisms for southern California (1981-2010): Temporal stability of the style of faulting. Bull. Seismol. Soc. Am. 102, 1179–1194 (2012).
2008 | 5 | 3 | 17 | 3 | 1.25 | 33.7648 | -116.1208 | 3.63 | 1.67 | 174 | 73 | -162 | 78.57 | 72.81 | -17.82 | 4 | W. Yang, E. Hauksson, P. M. Shearer, Computing a large refined catalog of focal mechanisms for southern California (1981-2010): Temporal stability of the style of faulting. Bull. Seismol. Soc. Am. 102, 1179–1194 (2012).
2008 | 5 | 3 | 18 | 26 | 59.73 | 34.0255 | -117.1433 | 7.3 | 1.27 | 160 | 73 | 175 | 251.47 | 85.22 | 17.06 | 4 | W. Yang, E. Hauksson, P. M. Shearer, Computing a large refined catalog of focal mechanisms for southern California (1981-2010): Temporal stability of the style of faulting. Bull. Seismol. Soc. Am. 102, 1179–1194 (2012).
2008 | 5 | 3 | 19 | 7 | 16.05 | 34.0253 | -117.1432 | 7.36 | 2.01 | 145 | 79 | 175 | 235.96 | 85.09 | 11.04 | 4 | W. Yang, E. Hauksson, P. M. Shearer, Computing a large refined catalog of focal mechanisms for southern California (1981-2010): Temporal stability of the style of faulting. Bull. Seismol. Soc. Am. 102, 1179–1194 (2012).
2008 | 5 | 3 | 21 | 48 | 40.62 | 33.4475 | -116.44 | 8.52 | 0.93 | 322 | 65 | -135 | 209.09 | 50.14 | -33.4 | 4 | W. Yang, E. Hauksson, P. M. Shearer, Computing a large refined catalog of focal mechanisms for southern California (1981-2010): Temporal stability of the style of faulting. Bull. Seismol. Soc. Am. 102, 1179–1194 (2012).
2008 | 5 | 4 | 0 | 44 | 5.63 | 33.447 | -116.4387 | 8.64 | 1.3 | 333 | 61 | -144 | 223.6 | 59.06 | -34.42 | 4 | W. Yang, E. Hauksson, P. M. Shearer, Computing a large refined catalog of focal mechanisms for southern California (1981-2010): Temporal stability of the style of faulting. Bull. Seismol. Soc. Am. 102, 1179–1194 (2012).
2008 | 5 | 4 | 2 | 51 | 12 | 43.155 | -126.369 | 10 | 5.1 | 21 | 57 | -9 | 115.93 | 82.46 | -146.67 | 17 | Moment tensors from U.S. Geological Survey Advanced National Seismic System (ANSS) Comprehensive Catalog of Earthquake Events and Products, https://www.sciencebase.gov/catalog/item/52eab950e4b0444d1ce67917
2008 | 5 | 4 | 3 | 9 | 16.49 | 33.4988 | -116.7668 | 7.01 | 1.21 | 138 | 66 | -146 | 32.66 | 59.28 | -28.24 | 4 | W. Yang, E. Hauksson, P. M. Shearer, Computing a large refined catalog of focal mechanisms for southern California (1981-2010): Temporal stability of the style of faulting. Bull. Seismol. Soc. Am. 102, 1179–1194 (2012).
2008 | 5 | 4 | 3 | 39 | 53.85 | 34.1552 | -117.3328 | 11.95 | 1.18 | 358 | 49 | -106 | 201.61 | 43.49 | -72.41 | 4 | W. Yang, E. Hauksson, P. M. Shearer, Computing a large refined catalog of focal mechanisms for southern California (1981-2010): Temporal stability of the style of faulting. Bull. Seismol. Soc. Am. 102, 1179–1194 (2012).
2008 | 5 | 4 | 6 | 43 | 42.78 | 32.9915 | -115.563 | 9.85 | 1.16 | 206 | 31 | -57 | 348.85 | 64.41 | -108.12 | 4 | W. Yang, E. Hauksson, P. M. Shearer, Computing a large refined catalog of focal mechanisms for southern California (1981-2010): Temporal stability of the style of faulting. Bull. Seismol. Soc. Am. 102, 1179–1194 (2012).
2008 | 5 | 4 | 7 | 20 | 6 | 61.46 | -138.95 | 5 | 4.1 | 328 | 15 | 98 | 139.72 | 75.15 | 87.86 | 17 | Moment tensors from U.S. Geological Survey Advanced National Seismic System (ANSS) Comprehensive Catalog of Earthquake Events and Products, https://www.sciencebase.gov/catalog/item/52eab950e4b0444d1ce67917
2008 | 5 | 4 | 11 | 33 | 9.07 | 35.299 | -118.5383 | 6.29 | 1.47 | 21 | 67 | -82 | 181.22 | 24.28 | -108.15 | 4 | W. Yang, E. Hauksson, P. M. Shearer, Computing a large refined catalog of focal mechanisms for southern California (1981-2010): Temporal stability of the style of faulting. Bull. Seismol. Soc. Am. 102, 1179–1194 (2012).
2008 | 5 | 4 | 12 | 7 | 29.79 | 32.8568 | -115.875 | 9.83 | 0.99 | 174 | 60 | -97 | 7.8 | 30.73 | -78.08 | 4 | W. Yang, E. Hauksson, P. M. Shearer, Computing a large refined catalog of focal mechanisms for southern California (1981-2010): Temporal stability of the style of faulting. Bull. Seismol. Soc. Am. 102, 1179–1194 (2012).
2008 | 5 | 4 | 13 | 4 | 10.98 | 34.1188 | -117.005 | 9.62 | 1.14 | 129 | 52 | -164 | 28.99 | 77.46 | -39.1 | 4 | W. Yang, E. Hauksson, P. M. Shearer, Computing a large refined catalog of focal mechanisms for southern California (1981-2010): Temporal stability of the style of faulting. Bull. Seismol. Soc. Am. 102, 1179–1194 (2012).
2008 | 5 | 4 | 13 | 37 | 11.39 | 32.8555 | -115.8712 | 9.1 | 1.52 | 185 | 61 | -88 | 0.88 | 29.06 | -93.6 | 4 | W. Yang, E. Hauksson, P. M. Shearer, Computing a large refined catalog of focal mechanisms for southern California (1981-2010): Temporal stability of the style of faulting. Bull. Seismol. Soc. Am. 102, 1179–1194 (2012).
2008 | 5 | 4 | 13 | 50 | 58.45 | 34.0283 | -117.0993 | 16.71 | 1.31 | 152 | 47 | -125 | 17.75 | 53.2 | -58.4 | 4 | W. Yang, E. Hauksson, P. M. Shearer, Computing a large refined catalog of focal mechanisms for southern California (1981-2010): Temporal stability of the style of faulting. Bull. Seismol. Soc. Am. 102, 1179–1194 (2012).
2008 | 5 | 4 | 18 | 16 | 30.17 | 33.2232 | -116.7188 | 8.8 | 3.64 | 141 | 89 | -176 | 50.93 | 86 | -1 | 4 | W. Yang, E. Hauksson, P. M. Shearer, Computing a large refined catalog of focal mechanisms for southern California (1981-2010): Temporal stability of the style of faulting. Bull. Seismol. Soc. Am. 102, 1179–1194 (2012).
2008 | 5 | 4 | 23 | 32 | 42.99 | 34.0035 | -116.3267 | 8.84 | 1.43 | 150 | 67 | -98 | 349.78 | 24.28 | -71.85 | 4 | W. Yang, E. Hauksson, P. M. Shearer, Computing a large refined catalog of focal mechanisms for southern California (1981-2010): Temporal stability of the style of faulting. Bull. Seismol. Soc. Am. 102, 1179–1194 (2012).
2008 | 5 | 5 | 10 | 19 | 21.12 | 35.4852 | -118.3903 | 8.7 | 1.34 | 125 | 88 | 175 | 215.17 | 85 | 2.01 | 4 | W. Yang, E. Hauksson, P. M. Shearer, Computing a large refined catalog of focal mechanisms for southern California (1981-2010): Temporal stability of the style of faulting. Bull. Seismol. Soc. Am. 102, 1179–1194 (2012).
2008 | 5 | 5 | 11 | 25 | 44 | 38.48 | -90.41 | 19 | 2.75 | 359 | 64 | 146 | 105.47 | 59.83 | 30.47 | 2 | R. B. Herrmann, H. M. Benz, C. J. Ammon, Monitoring the earthquake source process in North America. Bull. Seismol. Soc. Am. 101, 2609–2625 (2011).
2008 | 5 | 5 | 11 | 27 | 33.47 | 35.4852 | -118.3905 | 8.75 | 1.85 | 128 | 85 | 171 | 218.79 | 81.03 | 5.06 | 4 | W. Yang, E. Hauksson, P. M. Shearer, Computing a large refined catalog of focal mechanisms for southern California (1981-2010): Temporal stability of the style of faulting. Bull. Seismol. Soc. Am. 102, 1179–1194 (2012).
2008 | 5 | 5 | 12 | 51 | 58.88 | 34.163 | -117.4822 | 4.52 | 1.77 | 126 | 82 | -178 | 35.72 | 88.02 | -8 | 4 | W. Yang, E. Hauksson, P. M. Shearer, Computing a large refined catalog of focal mechanisms for southern California (1981-2010): Temporal stability of the style of faulting. Bull. Seismol. Soc. Am. 102, 1179–1194 (2012).
2008 | 5 | 5 | 13 | 49 | 25.41 | 34.0257 | -117.1433 | 7.29 | 1.99 | 150 | 83 | 173 | 240.86 | 83.05 | 7.05 | 4 | W. Yang, E. Hauksson, P. M. Shearer, Computing a large refined catalog of focal mechanisms for southern California (1981-2010): Temporal stability of the style of faulting. Bull. Seismol. Soc. Am. 102, 1179–1194 (2012).
2008 | 5 | 5 | 14 | 24 | 35.21 | 35.6207 | -117.3662 | 9.96 | 1.49 | 130 | 81 | -154 | 35.64 | 64.34 | -9.99 | 4 | W. Yang, E. Hauksson, P. M. Shearer, Computing a large refined catalog of focal mechanisms for southern California (1981-2010): Temporal stability of the style of faulting. Bull. Seismol. Soc. Am. 102, 1179–1194 (2012).
2008 | 5 | 5 | 15 | 47 | 46.99 | 34.0258 | -117.1437 | 7.35 | 2.1 | 153 | 84 | 177 | 243.31 | 87.02 | 6.01 | 4 | W. Yang, E. Hauksson, P. M. Shearer, Computing a large refined catalog of focal mechanisms for southern California (1981-2010): Temporal stability of the style of faulting. Bull. Seismol. Soc. Am. 102, 1179–1194 (2012).
2008 | 5 | 5 | 16 | 28 | 6 | 24.803 | -109.577 | 10 | 4.9 | 43 | 84 | 2 | 312.79 | 88.01 | 174 | 17 | Moment tensors from U.S. Geological Survey Advanced National Seismic System (ANSS) Comprehensive Catalog of Earthquake Events and Products, https://www.sciencebase.gov/catalog/item/52eab950e4b0444d1ce67917
2008 | 5 | 5 | 19 | 1 | 18.71 | 34.2657 | -117.0048 | 4.93 | 1.38 | 311 | 69 | -176 | 219.56 | 86.27 | -21.05 | 4 | W. Yang, E. Hauksson, P. M. Shearer, Computing a large refined catalog of focal mechanisms for southern California (1981-2010): Temporal stability of the style of faulting. Bull. Seismol. Soc. Am. 102, 1179–1194 (2012).
2008 | 5 | 6 | 0 | 8 | 3.79 | 34.5757 | -116.5175 | 7.51 | 1.88 | 218 | 87 | 172 | 308.42 | 82.01 | 3.03 | 4 | W. Yang, E. Hauksson, P. M. Shearer, Computing a large refined catalog of focal mechanisms for southern California (1981-2010): Temporal stability of the style of faulting. Bull. Seismol. Soc. Am. 102, 1179–1194 (2012).
2008 | 5 | 6 | 4 | 59 | 2.81 | 33.9968 | -116.9912 | 14 | 1.82 | 158 | 82 | -176 | 67.44 | 86.04 | -8.02 | 4 | W. Yang, E. Hauksson, P. M. Shearer, Computing a large refined catalog of focal mechanisms for southern California (1981-2010): Temporal stability of the style of faulting. Bull. Seismol. Soc. Am. 102, 1179–1194 (2012).
2008 | 5 | 6 | 9 | 43 | 59.29 | 35.3485 | -117.9153 | 8.88 | 1.12 | 166 | 90 | -138 | 76 | 48 | 0 | 4 | W. Yang, E. Hauksson, P. M. Shearer, Computing a large refined catalog of focal mechanisms for southern California (1981-2010): Temporal stability of the style of faulting. Bull. Seismol. Soc. Am. 102, 1179–1194 (2012).
2008 | 5 | 6 | 12 | 36 | 38.88 | 33.9327 | -117.0945 | 13.8 | 1.75 | 154 | 80 | -147 | 57.57 | 57.56 | -11.87 | 4 | W. Yang, E. Hauksson, P. M. Shearer, Computing a large refined catalog of focal mechanisms for southern California (1981-2010): Temporal stability of the style of faulting. Bull. Seismol. Soc. Am. 102, 1179–1194 (2012).
2008 | 5 | 6 | 18 | 40 | 24.19 | 33.6328 | -116.6888 | 14.62 | 1.36 | 317 | 43 | 123 | 95.4 | 55.11 | 63.07 | 4 | W. Yang, E. Hauksson, P. M. Shearer, Computing a large refined catalog of focal mechanisms for southern California (1981-2010): Temporal stability of the style of faulting. Bull. Seismol. Soc. Am. 102, 1179–1194 (2012).
2008 | 5 | 6 | 22 | 20 | 50.65 | 34.0262 | -117.144 | 7.44 | 1.71 | 150 | 74 | 176 | 241.1 | 86.16 | 16.04 | 4 | W. Yang, E. Hauksson, P. M. Shearer, Computing a large refined catalog of focal mechanisms for southern California (1981-2010): Temporal stability of the style of faulting. Bull. Seismol. Soc. Am. 102, 1179–1194 (2012).
2008 | 5 | 7 | 6 | 37 | 26.15 | 36.1543 | -118.0678 | 5.17 | 2.04 | 152 | 83 | -162 | 59.73 | 72.14 | -7.36 | 4 | W. Yang, E. Hauksson, P. M. Shearer, Computing a large refined catalog of focal mechanisms for southern California (1981-2010): Temporal stability of the style of faulting. Bull. Seismol. Soc. Am. 102, 1179–1194 (2012).
2008 | 5 | 7 | 12 | 7 | 45.05 | 36.0787 | -117.8785 | 3.45 | 2.11 | 152 | 19 | 142 | 278.45 | 78.44 | 74.82 | 4 | W. Yang, E. Hauksson, P. M. Shearer, Computing a large refined catalog of focal mechanisms for southern California (1981-2010): Temporal stability of the style of faulting. Bull. Seismol. Soc. Am. 102, 1179–1194 (2012).
2008 | 5 | 7 | 12 | 36 | 31.33 | 32.6862 | -116.0898 | 9.13 | 1.59 | 300 | 89 | -172 | 209.86 | 82 | -1.01 | 4 | W. Yang, E. Hauksson, P. M. Shearer, Computing a large refined catalog of focal mechanisms for southern California (1981-2010): Temporal stability of the style of faulting. Bull. Seismol. Soc. Am. 102, 1179–1194 (2012).
2008 | 5 | 7 | 12 | 38 | 13.99 | 35.4733 | -118.427 | 6.64 | 2.6 | 113 | 87 | 173 | 203.37 | 83.01 | 3.02 | 4 | W. Yang, E. Hauksson, P. M. Shearer, Computing a large refined catalog of focal mechanisms for southern California (1981-2010): Temporal stability of the style of faulting. Bull. Seismol. Soc. Am. 102, 1179–1194 (2012).
2008 | 5 | 7 | 15 | 8 | 55.14 | 36.0265 | -117.7797 | 2.43 | 2.17 | 146 | 76 | -165 | 52.29 | 75.46 | -14.47 | 4 | W. Yang, E. Hauksson, P. M. Shearer, Computing a large refined catalog of focal mechanisms for southern California (1981-2010): Temporal stability of the style of faulting. Bull. Seismol. Soc. Am. 102, 1179–1194 (2012).
2008 | 5 | 7 | 15 | 24 | 32.47 | 33.7393 | -116.0217 | 8.26 | 2.44 | 338 | 80 | -174 | 246.95 | 84.09 | -10.05 | 4 | W. Yang, E. Hauksson, P. M. Shearer, Computing a large refined catalog of focal mechanisms for southern California (1981-2010): Temporal stability of the style of faulting. Bull. Seismol. Soc. Am. 102, 1179–1194 (2012).
2008 | 5 | 7 | 19 | 21 | 23.38 | 34.0262 | -117.144 | 7.52 | 1.44 | 153 | 64 | 163 | 250.63 | 74.76 | 27.02 | 4 | W. Yang, E. Hauksson, P. M. Shearer, Computing a large refined catalog of focal mechanisms for southern California (1981-2010): Temporal stability of the style of faulting. Bull. Seismol. Soc. Am. 102, 1179–1194 (2012).
2008 | 5 | 7 | 23 | 4 | 0.64 | 34.0265 | -117.144 | 7.53 | 1.89 | 164 | 89 | -167 | 73.77 | 77 | -1.03 | 4 | W. Yang, E. Hauksson, P. M. Shearer, Computing a large refined catalog of focal mechanisms for southern California (1981-2010): Temporal stability of the style of faulting. Bull. Seismol. Soc. Am. 102, 1179–1194 (2012).
2008 | 5 | 8 | 0 | 17 | 38.91 | 33.7395 | -116.0212 | 8.27 | 2.75 | 169 | 86 | -169 | 78.22 | 79.03 | -4.07 | 4 | W. Yang, E. Hauksson, P. M. Shearer, Computing a large refined catalog of focal mechanisms for southern California (1981-2010): Temporal stability of the style of faulting. Bull. Seismol. Soc. Am. 102, 1179–1194 (2012).
2008 | 5 | 8 | 5 | 55 | 1 | 39.542 | -119.921 | 2.8 | 3.6 | 25 | 85 | -20 | 116.82 | 70.08 | -174.68 | 1 | International Seismological Centre (ISC) Bulletin (http://www.isc.ac.uk/iscbulletin/search/fmechanisms/)
2008 | 5 | 8 | 10 | 17 | 36.77 | 34.1407 | -117.4753 | 6.79 | 1.63 | 284 | 81 | 177 | 14.47 | 87.04 | 9.01 | 4 | W. Yang, E. Hauksson, P. M. Shearer, Computing a large refined catalog of focal mechanisms for southern California (1981-2010): Temporal stability of the style of faulting. Bull. Seismol. Soc. Am. 102, 1179–1194 (2012).
2008 | 5 | 8 | 23 | 44 | 14.53 | 34.0258 | -117.1438 | 7.59 | 3.1 | 158 | 81 | -160 | 64.74 | 70.26 | -9.57 | 4 | W. Yang, E. Hauksson, P. M. Shearer, Computing a large refined catalog of focal mechanisms for southern California (1981-2010): Temporal stability of the style of faulting. Bull. Seismol. Soc. Am. 102, 1179–1194 (2012).
2008 | 5 | 9 | 4 | 24 | 31.89 | 34.0248 | -117.1433 | 7.68 | 1.54 | 148 | 55 | 174 | 241.45 | 85.09 | 35.15 | 4 | W. Yang, E. Hauksson, P. M. Shearer, Computing a large refined catalog of focal mechanisms for southern California (1981-2010): Temporal stability of the style of faulting. Bull. Seismol. Soc. Am. 102, 1179–1194 (2012).
2008 | 5 | 9 | 4 | 43 | 46.91 | 33.787 | -116.0895 | 4.57 | 2.34 | 163 | 88 | -155 | 72.07 | 65.02 | -2.21 | 4 | W. Yang, E. Hauksson, P. M. Shearer, Computing a large refined catalog of focal mechanisms for southern California (1981-2010): Temporal stability of the style of faulting. Bull. Seismol. Soc. Am. 102, 1179–1194 (2012).
2008 | 5 | 9 | 5 | 23 | 39.45 | 34.0277 | -117.1445 | 7.4 | 1.01 | 356 | 81 | -166 | 263.77 | 76.18 | -9.27 | 4 | W. Yang, E. Hauksson, P. M. Shearer, Computing a large refined catalog of focal mechanisms for southern California (1981-2010): Temporal stability of the style of faulting. Bull. Seismol. Soc. Am. 102, 1179–1194 (2012).
2008 | 5 | 9 | 7 | 43 | 9.51 | 33.7387 | -116.0217 | 7.99 | 2.55 | 333 | 76 | 169 | 65.69 | 79.33 | 14.25 | 4 | W. Yang, E. Hauksson, P. M. Shearer, Computing a large refined catalog of focal mechanisms for southern California (1981-2010): Temporal stability of the style of faulting. Bull. Seismol. Soc. Am. 102, 1179–1194 (2012).
2008 | 5 | 9 | 7 | 47 | 41.55 | 33.7393 | -116.0207 | 8.08 | 2.26 | 337 | 72 | -179 | 246.69 | 89.05 | -18 | 4 | W. Yang, E. Hauksson, P. M. Shearer, Computing a large refined catalog of focal mechanisms for southern California (1981-2010): Temporal stability of the style of faulting. Bull. Seismol. Soc. Am. 102, 1179–1194 (2012).
2008 | 5 | 9 | 10 | 8 | 5.66 | 34.285 | -117.4535 | 11.17 | 2.62 | 56 | 40 | 50 | 283.61 | 60.5 | 118.34 | 4 | W. Yang, E. Hauksson, P. M. Shearer, Computing a large refined catalog of focal mechanisms for southern California (1981-2010): Temporal stability of the style of faulting. Bull. Seismol. Soc. Am. 102, 1179–1194 (2012).
2008 | 5 | 9 | 10 | 37 | 46.5 | 33.5053 | -116.7413 | 11.53 | 1.38 | 118 | 78 | -161 | 23.91 | 71.43 | -12.67 | 4 | W. Yang, E. Hauksson, P. M. Shearer, Computing a large refined catalog of focal mechanisms for southern California (1981-2010): Temporal stability of the style of faulting. Bull. Seismol. Soc. Am. 102, 1179–1194 (2012).
2008 | 5 | 9 | 22 | 38 | 7.98 | 33.4495 | -116.4428 | 8.64 | 4.06 | 314 | 78 | 175 | 45.04 | 85.11 | 12.04 | 4 | W. Yang, E. Hauksson, P. M. Shearer, Computing a large refined catalog of focal mechanisms for southern California (1981-2010): Temporal stability of the style of faulting. Bull. Seismol. Soc. Am. 102, 1179–1194 (2012).
2008 | 5 | 9 | 22 | 59 | 33.31 | 35.897 | -117.014 | 7.44 | 3.32 | 294 | 70 | 172 | 26.75 | 82.49 | 20.18 | 4 | W. Yang, E. Hauksson, P. M. Shearer, Computing a large refined catalog of focal mechanisms for southern California (1981-2010): Temporal stability of the style of faulting. Bull. Seismol. Soc. Am. 102, 1179–1194 (2012).
2008 | 5 | 9 | 23 | 17 | 23.72 | 34.0255 | -117.1433 | 7.29 | 2.81 | 149 | 79 | -175 | 58.04 | 85.09 | -11.04 | 4 | W. Yang, E. Hauksson, P. M. Shearer, Computing a large refined catalog of focal mechanisms for southern California (1981-2010): Temporal stability of the style of faulting. Bull. Seismol. Soc. Am. 102, 1179–1194 (2012).
2008 | 5 | 10 | 2 | 6 | 36.55 | 35.8977 | -117.0138 | 7.64 | 2.23 | 302 | 61 | -164 | 204.09 | 76.05 | -29.97 | 4 | W. Yang, E. Hauksson, P. M. Shearer, Computing a large refined catalog of focal mechanisms for southern California (1981-2010): Temporal stability of the style of faulting. Bull. Seismol. Soc. Am. 102, 1179–1194 (2012).
2008 | 5 | 10 | 2 | 14 | 6.1 | 35.8985 | -117.0132 | 7.39 | 2.98 | 299 | 67 | -171 | 205.46 | 81.72 | -23.26 | 4 | W. Yang, E. Hauksson, P. M. Shearer, Computing a large refined catalog of focal mechanisms for southern California (1981-2010): Temporal stability of the style of faulting. Bull. Seismol. Soc. Am. 102, 1179–1194 (2012).
2008 | 5 | 10 | 2 | 22 | 59.42 | 35.8955 | -117.0145 | 7.61 | 3.08 | 291 | 67 | 179 | 21.39 | 89.08 | 23 | 4 | W. Yang, E. Hauksson, P. M. Shearer, Computing a large refined catalog of focal mechanisms for southern California (1981-2010): Temporal stability of the style of faulting. Bull. Seismol. Soc. Am. 102, 1179–1194 (2012).
2008 | 5 | 10 | 3 | 12 | 4.93 | 37.3918 | -120.041 | 18.3 | 3.03 | 100 | 55 | -20 | 201.79 | 73.73 | -143.31 | 3 | NCEDC, Northern California Earthquake Data Center. UC Berkeley Seismol. Lab. (2014), doi:10.7932/NCEDC.
2008 | 5 | 10 | 6 | 54 | 58.85 | 33.4772 | -116.4065 | 7.77 | 1.43 | 330 | 79 | -177 | 239.43 | 87.06 | -11.01 | 4 | W. Yang, E. Hauksson, P. M. Shearer, Computing a large refined catalog of focal mechanisms for southern California (1981-2010): Temporal stability of the style of faulting. Bull. Seismol. Soc. Am. 102, 1179–1194 (2012).
2008 | 5 | 10 | 7 | 36 | 28.1 | 35.7668 | -117.663 | 4.39 | 2.28 | 152 | 79 | -170 | 60.07 | 80.19 | -11.17 | 4 | W. Yang, E. Hauksson, P. M. Shearer, Computing a large refined catalog of focal mechanisms for southern California (1981-2010): Temporal stability of the style of faulting. Bull. Seismol. Soc. Am. 102, 1179–1194 (2012).
2008 | 5 | 10 | 8 | 33 | 19.77 | 33.3853 | -116.3978 | 10.92 | 1.77 | 128 | 81 | 138 | 226.02 | 48.63 | 12.03 | 4 | W. Yang, E. Hauksson, P. M. Shearer, Computing a large refined catalog of focal mechanisms for southern California (1981-2010): Temporal stability of the style of faulting. Bull. Seismol. Soc. Am. 102, 1179–1194 (2012).
2008 | 5 | 10 | 8 | 48 | 35.31 | 34.2657 | -117.0048 | 4.98 | 1.3 | 310 | 73 | -173 | 217.94 | 83.31 | -17.12 | 4 | W. Yang, E. Hauksson, P. M. Shearer, Computing a large refined catalog of focal mechanisms for southern California (1981-2010): Temporal stability of the style of faulting. Bull. Seismol. Soc. Am. 102, 1179–1194 (2012).
2008 | 5 | 10 | 10 | 58 | 2.86 | 34.026 | -117.1433 | 7.19 | 1.73 | 339 | 89 | -166 | 248.75 | 76 | -1.03 | 4 | W. Yang, E. Hauksson, P. M. Shearer, Computing a large refined catalog of focal mechanisms for southern California (1981-2010): Temporal stability of the style of faulting. Bull. Seismol. Soc. Am. 102, 1179–1194 (2012).
2008 | 5 | 10 | 11 | 52 | 8.3 | 34.0257 | -117.1432 | 7.15 | 2.38 | 152 | 84 | 177 | 242.31 | 87.02 | 6.01 | 4 | W. Yang, E. Hauksson, P. M. Shearer, Computing a large refined catalog of focal mechanisms for southern California (1981-2010): Temporal stability of the style of faulting. Bull. Seismol. Soc. Am. 102, 1179–1194 (2012).
2008 | 5 | 10 | 14 | 59 | 51.01 | 33.737 | -116.0232 | 8.34 | 1.49 | 201 | 62 | -78 | 356.64 | 30.27 | -111.36 | 4 | W. Yang, E. Hauksson, P. M. Shearer, Computing a large refined catalog of focal mechanisms for southern California (1981-2010): Temporal stability of the style of faulting. Bull. Seismol. Soc. Am. 102, 1179–1194 (2012).
2008 | 5 | 10 | 20 | 18 | 6.29 | 34.119 | -117.0052 | 9.63 | 1.54 | 310 | 75 | 172 | 42.08 | 82.27 | 15.14 | 4 | W. Yang, E. Hauksson, P. M. Shearer, Computing a large refined catalog of focal mechanisms for southern California (1981-2010): Temporal stability of the style of faulting. Bull. Seismol. Soc. Am. 102, 1179–1194 (2012).
2008 | 5 | 11 | 0 | 6 | 41.94 | 33.734 | -117.4977 | 5.19 | 2.4 | 303 | 61 | 174 | 35.92 | 84.75 | 29.13 | 4 | W. Yang, E. Hauksson, P. M. Shearer, Computing a large refined catalog of focal mechanisms for southern California (1981-2010): Temporal stability of the style of faulting. Bull. Seismol. Soc. Am. 102, 1179–1194 (2012).
2008 | 5 | 11 | 3 | 15 | 7.93 | 34.0263 | -117.1438 | 7.16 | 2.12 | 143 | 80 | -179 | 52.83 | 89.02 | -10 | 4 | W. Yang, E. Hauksson, P. M. Shearer, Computing a large refined catalog of focal mechanisms for southern California (1981-2010): Temporal stability of the style of faulting. Bull. Seismol. Soc. Am. 102, 1179–1194 (2012).
2008 | 5 | 11 | 3 | 21 | 59.55 | 34.0282 | -117.1418 | 7.51 | 1.46 | 148 | 73 | 176 | 239.17 | 86.18 | 17.04 | 4 | W. Yang, E. Hauksson, P. M. Shearer, Computing a large refined catalog of focal mechanisms for southern California (1981-2010): Temporal stability of the style of faulting. Bull. Seismol. Soc. Am. 102, 1179–1194 (2012).
2008 | 5 | 11 | 7 | 16 | 25.69 | 34.027 | -117.1445 | 7.74 | 1 | 350 | 89 | -164 | 259.71 | 74 | -1.04 | 4 | W. Yang, E. Hauksson, P. M. Shearer, Computing a large refined catalog of focal mechanisms for southern California (1981-2010): Temporal stability of the style of faulting. Bull. Seismol. Soc. Am. 102, 1179–1194 (2012).
2008 | 5 | 11 | 8 | 17 | 55.94 | 33.1465 | -116.071 | 6.56 | 1.29 | 331 | 68 | -160 | 233.24 | 71.51 | -23.27 | 4 | W. Yang, E. Hauksson, P. M. Shearer, Computing a large refined catalog of focal mechanisms for southern California (1981-2010): Temporal stability of the style of faulting. Bull. Seismol. Soc. Am. 102, 1179–1194 (2012).
2008 | 5 | 11 | 15 | 51 | 12.77 | 33.4785 | -116.4043 | 7.88 | 0.62 | 316 | 71 | 170 | 49.29 | 80.55 | 19.27 | 4 | W. Yang, E. Hauksson, P. M. Shearer, Computing a large refined catalog of focal mechanisms for southern California (1981-2010): Temporal stability of the style of faulting. Bull. Seismol. Soc. Am. 102, 1179–1194 (2012).
2008 | 5 | 11 | 17 | 3 | 30 | 58.5383 | -137.2431 | 5.5 | 4.2 | 20 | 19 | -8 | 117.57 | 87.4 | -108.83 | 17 | Moment tensors from U.S. Geological Survey Advanced National Seismic System (ANSS) Comprehensive Catalog of Earthquake Events and Products, https://www.sciencebase.gov/catalog/item/52eab950e4b0444d1ce67917
2008 | 5 | 11 | 20 | 4 | 25.42 | 32.6347 | -115.635 | 10.39 | 1.77 | 120 | 82 | 178 | 210.28 | 88.02 | 8 | 4 | W. Yang, E. Hauksson, P. M. Shearer, Computing a large refined catalog of focal mechanisms for southern California (1981-2010): Temporal stability of the style of faulting. Bull. Seismol. Soc. Am. 102, 1179–1194 (2012).
2008 | 5 | 11 | 21 | 24 | 35.54 | 33.7367 | -116.0237 | 8.34 | 1.69 | 14 | 28 | -95 | 199.66 | 62.12 | -87.35 | 4 | W. Yang, E. Hauksson, P. M. Shearer, Computing a large refined catalog of focal mechanisms for southern California (1981-2010): Temporal stability of the style of faulting. Bull. Seismol. Soc. Am. 102, 1179–1194 (2012).
2008 | 5 | 11 | 23 | 2 | 21.91 | 33.2232 | -116.7187 | 8.46 | 1.33 | 146 | 86 | -172 | 55.44 | 82.02 | -4.04 | 4 | W. Yang, E. Hauksson, P. M. Shearer, Computing a large refined catalog of focal mechanisms for southern California (1981-2010): Temporal stability of the style of faulting. Bull. Seismol. Soc. Am. 102, 1179–1194 (2012).
2008 | 5 | 12 | 5 | 13 | 51.91 | 33.7992 | -117.6503 | 7.66 | 1.66 | 282 | 82 | 174 | 12.84 | 84.06 | 8.04 | 4 | W. Yang, E. Hauksson, P. M. Shearer, Computing a large refined catalog of focal mechanisms for southern California (1981-2010): Temporal stability of the style of faulting. Bull. Seismol. Soc. Am. 102, 1179–1194 (2012).
2008 | 5 | 12 | 9 | 13 | 37.66 | 34.061 | -117.2487 | 11.98 | 1.25 | 13 | 63 | -116 | 240.05 | 36.79 | -49.29 | 4 | W. Yang, E. Hauksson, P. M. Shearer, Computing a large refined catalog of focal mechanisms for southern California (1981-2010): Temporal stability of the style of faulting. Bull. Seismol. Soc. Am. 102, 1179–1194 (2012).
2008 | 5 | 12 | 11 | 50 | 40.87 | 34.381 | -118.7365 | 11.26 | 2.9 | 280 | 47 | 150 | 31.49 | 68.55 | 47.12 | 4 | W. Yang, E. Hauksson, P. M. Shearer, Computing a large refined catalog of focal mechanisms for southern California (1981-2010): Temporal stability of the style of faulting. Bull. Seismol. Soc. Am. 102, 1179–1194 (2012).
2008 | 5 | 13 | 1 | 5 | 10.42 | 33.0857 | -115.6003 | 10.06 | 1.83 | 341 | 88 | 175 | 71.17 | 85 | 2.01 | 4 | W. Yang, E. Hauksson, P. M. Shearer, Computing a large refined catalog of focal mechanisms for southern California (1981-2010): Temporal stability of the style of faulting. Bull. Seismol. Soc. Am. 102, 1179–1194 (2012).
2008 | 5 | 13 | 2 | 28 | 24.42 | 34.0277 | -117.1422 | 7.11 | 1.61 | 152 | 84 | 165 | 243.6 | 75.08 | 6.21 | 4 | W. Yang, E. Hauksson, P. M. Shearer, Computing a large refined catalog of focal mechanisms for southern California (1981-2010): Temporal stability of the style of faulting. Bull. Seismol. Soc. Am. 102, 1179–1194 (2012).
2008 | 5 | 13 | 4 | 7 | 40 | 40.805 | -125.34 | 8.5 | 4.3 | 45 | 77 | 4 | 314.1 | 86.1 | 166.97 | 1 | International Seismological Centre (ISC) Bulletin (http://www.isc.ac.uk/iscbulletin/search/fmechanisms/)
2008 | 5 | 13 | 14 | 43 | 0.12 | 33.6513 | -116.7288 | 13.65 | 1.6 | 302 | 75 | 130 | 49.14 | 42.27 | 22.63 | 4 | W. Yang, E. Hauksson, P. M. Shearer, Computing a large refined catalog of focal mechanisms for southern California (1981-2010): Temporal stability of the style of faulting. Bull. Seismol. Soc. Am. 102, 1179–1194 (2012).
2008 | 5 | 14 | 5 | 0 | 57.67 | 35.8963 | -117.0147 | 7.75 | 2.12 | 190 | 66 | -74 | 334.82 | 28.58 | -121.76 | 4 | W. Yang, E. Hauksson, P. M. Shearer, Computing a large refined catalog of focal mechanisms for southern California (1981-2010): Temporal stability of the style of faulting. Bull. Seismol. Soc. Am. 102, 1179–1194 (2012).
2008 | 5 | 14 | 10 | 35 | 10.18 | 33.8488 | -118.462 | 8.37 | 2.6 | 343 | 73 | 164 | 77.79 | 74.72 | 17.64 | 4 | W. Yang, E. Hauksson, P. M. Shearer, Computing a large refined catalog of focal mechanisms for southern California (1981-2010): Temporal stability of the style of faulting. Bull. Seismol. Soc. Am. 102, 1179–1194 (2012).
2008 | 5 | 14 | 12 | 29 | 11.73 | 34.1735 | -117.7278 | 7.43 | 1.58 | 332 | 83 | -166 | 240.26 | 76.11 | -7.21 | 4 | W. Yang, E. Hauksson, P. M. Shearer, Computing a large refined catalog of focal mechanisms for southern California (1981-2010): Temporal stability of the style of faulting. Bull. Seismol. Soc. Am. 102, 1179–1194 (2012).
2008 | 5 | 14 | 16 | 9 | 52.9 | 30.25 | -114.3 | 10 | 4.84 | 199 | 41 | -114 | 49.54 | 53.18 | -70.53 | 13 | Global CMT database: https://www.globalcmt.org
2008 | 5 | 14 | 22 | 11 | 32.96 | 35.0732 | -119.1432 | 13.5 | 2.24 | 134 | 73 | 159 | 230.4 | 69.96 | 18.13 | 4 | W. Yang, E. Hauksson, P. M. Shearer, Computing a large refined catalog of focal mechanisms for southern California (1981-2010): Temporal stability of the style of faulting. Bull. Seismol. Soc. Am. 102, 1179–1194 (2012).
2008 | 5 | 14 | 22 | 15 | 56.75 | 34.0378 | -116.447 | 2.7 | 1.91 | 306 | 36 | -156 | 196.19 | 76.17 | -56.43 | 4 | W. Yang, E. Hauksson, P. M. Shearer, Computing a large refined catalog of focal mechanisms for southern California (1981-2010): Temporal stability of the style of faulting. Bull. Seismol. Soc. Am. 102, 1179–1194 (2012).
2008 | 5 | 15 | 6 | 22 | 8.18 | 33.7057 | -116.7247 | 17.6 | 1.37 | 290 | 25 | 165 | 33.65 | 83.72 | 65.75 | 4 | W. Yang, E. Hauksson, P. M. Shearer, Computing a large refined catalog of focal mechanisms for southern California (1981-2010): Temporal stability of the style of faulting. Bull. Seismol. Soc. Am. 102, 1179–1194 (2012).
2008 | 5 | 15 | 7 | 55 | 18.49 | 35.838 | -120.3895 | 8.77 | 3.22 | 55 | 60 | 0 | 325 | 90 | -150 | 3 | NCEDC, Northern California Earthquake Data Center. UC Berkeley Seismol. Lab. (2014), doi:10.7932/NCEDC.
2008 | 5 | 15 | 11 | 21 | 17.63 | 34.4133 | -118.404 | 8.87 | 1.91 | 129 | 57 | 147 | 238.48 | 62.82 | 37.75 | 4 | W. Yang, E. Hauksson, P. M. Shearer, Computing a large refined catalog of focal mechanisms for southern California (1981-2010): Temporal stability of the style of faulting. Bull. Seismol. Soc. Am. 102, 1179–1194 (2012).
2008 | 5 | 15 | 16 | 4 | 7.22 | 33.4233 | -116.6213 | 8.34 | 1.47 | 330 | 65 | -178 | 239.15 | 88.19 | -25.01 | 4 | W. Yang, E. Hauksson, P. M. Shearer, Computing a large refined catalog of focal mechanisms for southern California (1981-2010): Temporal stability of the style of faulting. Bull. Seismol. Soc. Am. 102, 1179–1194 (2012).
2008 | 5 | 16 | 12 | 10 | 38.5 | 34.0355 | -116.4478 | 2.6 | 1.53 | 320 | 65 | -153 | 217.85 | 65.7 | -27.63 | 4 | W. Yang, E. Hauksson, P. M. Shearer, Computing a large refined catalog of focal mechanisms for southern California (1981-2010): Temporal stability of the style of faulting. Bull. Seismol. Soc. Am. 102, 1179–1194 (2012).
2008 | 5 | 16 | 15 | 1 | 11.76 | 34.0067 | -116.862 | 16.37 | 2.95 | 299 | 74 | 144 | 40.32 | 55.6 | 19.52 | 4 | W. Yang, E. Hauksson, P. M. Shearer, Computing a large refined catalog of focal mechanisms for southern California (1981-2010): Temporal stability of the style of faulting. Bull. Seismol. Soc. Am. 102, 1179–1194 (2012).
2008 | 5 | 16 | 18 | 13 | 26.34 | 33.7358 | -116.0238 | 8.24 | 1.47 | 195 | 62 | -87 | 8.63 | 28.15 | -95.62 | 4 | W. Yang, E. Hauksson, P. M. Shearer, Computing a large refined catalog of focal mechanisms for southern California (1981-2010): Temporal stability of the style of faulting. Bull. Seismol. Soc. Am. 102, 1179–1194 (2012).
2008 | 5 | 16 | 22 | 6 | 25.8 | 34.1588 | -117.4488 | 12.76 | 1.33 | 126 | 69 | 179 | 216.36 | 89.07 | 21 | 4 | W. Yang, E. Hauksson, P. M. Shearer, Computing a large refined catalog of focal mechanisms for southern California (1981-2010): Temporal stability of the style of faulting. Bull. Seismol. Soc. Am. 102, 1179–1194 (2012).
2008 | 5 | 17 | 8 | 15 | 25.56 | 34.0328 | -117.14 | 6.57 | 2.09 | 156 | 64 | -155 | 54.45 | 67.68 | -28.29 | 4 | W. Yang, E. Hauksson, P. M. Shearer, Computing a large refined catalog of focal mechanisms for southern California (1981-2010): Temporal stability of the style of faulting. Bull. Seismol. Soc. Am. 102, 1179–1194 (2012).
2008 | 5 | 17 | 8 | 28 | 15.5 | 35.4803 | -118.4243 | 6.27 | 2.03 | 106 | 83 | 170 | 197.23 | 80.08 | 7.11 | 4 | W. Yang, E. Hauksson, P. M. Shearer, Computing a large refined catalog of focal mechanisms for southern California (1981-2010): Temporal stability of the style of faulting. Bull. Seismol. Soc. Am. 102, 1179–1194 (2012).
2008 | 5 | 17 | 8 | 31 | 34.91 | 35.4808 | -118.4242 | 4.45 | 1.18 | 92 | 58 | 168 | 188.43 | 79.84 | 32.57 | 4 | W. Yang, E. Hauksson, P. M. Shearer, Computing a large refined catalog of focal mechanisms for southern California (1981-2010): Temporal stability of the style of faulting. Bull. Seismol. Soc. Am. 102, 1179–1194 (2012).
2008 | 5 | 17 | 9 | 20 | 2 | 66.51 | -141.99 | 15 | 4.44 | 40 | 70 | -25 | 139.06 | 66.6 | -158.12 | 2 | R. B. Herrmann, H. M. Benz, C. J. Ammon, Monitoring the earthquake source process in North America. Bull. Seismol. Soc. Am. 101, 2609–2625 (2011).
2008 | 5 | 17 | 14 | 19 | 22.29 | 34.029 | -117.1395 | 7.36 | 1.01 | 199 | 16 | -136 | 66.13 | 78.96 | -78.35 | 4 | W. Yang, E. Hauksson, P. M. Shearer, Computing a large refined catalog of focal mechanisms for southern California (1981-2010): Temporal stability of the style of faulting. Bull. Seismol. Soc. Am. 102, 1179–1194 (2012).
2008 | 5 | 17 | 17 | 25 | 13.45 | 32.8205 | -115.585 | 11.4 | 2.44 | 322 | 55 | -151 | 214.36 | 66.6 | -38.68 | 4 | W. Yang, E. Hauksson, P. M. Shearer, Computing a large refined catalog of focal mechanisms for southern California (1981-2010): Temporal stability of the style of faulting. Bull. Seismol. Soc. Am. 102, 1179–1194 (2012).
2008 | 5 | 17 | 18 | 57 | 41.13 | 33.4958 | -116.5075 | 14.35 | 1.11 | 37 | 39 | -86 | 211.86 | 51.11 | -93.23 | 4 | W. Yang, E. Hauksson, P. M. Shearer, Computing a large refined catalog of focal mechanisms for southern California (1981-2010): Temporal stability of the style of faulting. Bull. Seismol. Soc. Am. 102, 1179–1194 (2012).
2008 | 5 | 17 | 19 | 17 | 17.27 | 33.3527 | -116.339 | 11.67 | 2.28 | 122 | 65 | 177 | 213.27 | 87.28 | 25.03 | 4 | W. Yang, E. Hauksson, P. M. Shearer, Computing a large refined catalog of focal mechanisms for southern California (1981-2010): Temporal stability of the style of faulting. Bull. Seismol. Soc. Am. 102, 1179–1194 (2012).
2008 | 5 | 17 | 19 | 59 | 35.12 | 34.3625 | -116.466 | 11.28 | 1.31 | 192 | 77 | -178 | 101.55 | 88.05 | -13.01 | 4 | W. Yang, E. Hauksson, P. M. Shearer, Computing a large refined catalog of focal mechanisms for southern California (1981-2010): Temporal stability of the style of faulting. Bull. Seismol. Soc. Am. 102, 1179–1194 (2012).
2008 | 5 | 17 | 20 | 1 | 19.15 | 35.4638 | -118.4308 | 4.66 | 0.89 | 326 | 83 | -161 | 233.6 | 71.15 | -7.4 | 4 | W. Yang, E. Hauksson, P. M. Shearer, Computing a large refined catalog of focal mechanisms for southern California (1981-2010): Temporal stability of the style of faulting. Bull. Seismol. Soc. Am. 102, 1179–1194 (2012).
2008 | 5 | 17 | 21 | 12 | 45.23 | 35.4852 | -118.3915 | 8.83 | 1.73 | 156 | 60 | -160 | 55.69 | 72.77 | -31.57 | 4 | W. Yang, E. Hauksson, P. M. Shearer, Computing a large refined catalog of focal mechanisms for southern California (1981-2010): Temporal stability of the style of faulting. Bull. Seismol. Soc. Am. 102, 1179–1194 (2012).
2008 | 5 | 17 | 22 | 42 | 5.02 | 34.9093 | -118.7085 | 4.54 | 1.75 | 170 | 70 | 169 | 263.8 | 79.67 | 20.34 | 4 | W. Yang, E. Hauksson, P. M. Shearer, Computing a large refined catalog of focal mechanisms for southern California (1981-2010): Temporal stability of the style of faulting. Bull. Seismol. Soc. Am. 102, 1179–1194 (2012).
2008 | 5 | 18 | 3 | 15 | 3.1 | 34.0333 | -117.1403 | 6.7 | 1.72 | 152 | 73 | -179 | 61.71 | 89.04 | -17 | 4 | W. Yang, E. Hauksson, P. M. Shearer, Computing a large refined catalog of focal mechanisms for southern California (1981-2010): Temporal stability of the style of faulting. Bull. Seismol. Soc. Am. 102, 1179–1194 (2012).
2008 | 5 | 18 | 3 | 35 | 4.64 | 34.0533 | -116.7997 | 16.13 | 1.79 | 145 | 74 | -136 | 40.09 | 48.11 | -21.73 | 4 | W. Yang, E. Hauksson, P. M. Shearer, Computing a large refined catalog of focal mechanisms for southern California (1981-2010): Temporal stability of the style of faulting. Bull. Seismol. Soc. Am. 102, 1179–1194 (2012).
2008 | 5 | 18 | 8 | 47 | 29.17 | 35.3097 | -117.9292 | 8.32 | 1.79 | 139 | 52 | -165 | 39.63 | 78.23 | -38.97 | 4 | W. Yang, E. Hauksson, P. M. Shearer, Computing a large refined catalog of focal mechanisms for southern California (1981-2010): Temporal stability of the style of faulting. Bull. Seismol. Soc. Am. 102, 1179–1194 (2012).
2008 | 5 | 18 | 9 | 2 | 30.51 | 34.1737 | -117.7277 | 7.36 | 1.83 | 333 | 76 | -165 | 239.29 | 75.46 | -14.47 | 4 | W. Yang, E. Hauksson, P. M. Shearer, Computing a large refined catalog of focal mechanisms for southern California (1981-2010): Temporal stability of the style of faulting. Bull. Seismol. Soc. Am. 102, 1179–1194 (2012).
2008 | 5 | 18 | 9 | 26 | 42.5 | 35.7383 | -117.6732 | 9.19 | 1.35 | 166 | 55 | -111 | 19.79 | 40.12 | -62.9 | 4 | W. Yang, E. Hauksson, P. M. Shearer, Computing a large refined catalog of focal mechanisms for southern California (1981-2010): Temporal stability of the style of faulting. Bull. Seismol. Soc. Am. 102, 1179–1194 (2012).
2008 | 5 | 18 | 22 | 19 | 55 | 46.17 | -119.55 | 21 | 3.27 | 308 | 62 | 139 | 60.2 | 54.6 | 35.17 | 2 | R. B. Herrmann, H. M. Benz, C. J. Ammon, Monitoring the earthquake source process in North America. Bull. Seismol. Soc. Am. 101, 2609–2625 (2011).
2008 | 5 | 18 | 22 | 39 | 35.06 | 34.0333 | -116.4435 | 1.82 | 2.61 | 281 | 22 | 75 | 117.12 | 68.79 | 95.97 | 4 | W. Yang, E. Hauksson, P. M. Shearer, Computing a large refined catalog of focal mechanisms for southern California (1981-2010): Temporal stability of the style of faulting. Bull. Seismol. Soc. Am. 102, 1179–1194 (2012).
2008 | 5 | 18 | 23 | 59 | 5.24 | 36.224 | -117.8233 | 4.44 | 1.56 | 305 | 86 | 150 | 37.31 | 60.08 | 4.62 | 4 | W. Yang, E. Hauksson, P. M. Shearer, Computing a large refined catalog of focal mechanisms for southern California (1981-2010): Temporal stability of the style of faulting. Bull. Seismol. Soc. Am. 102, 1179–1194 (2012).
2008 | 5 | 19 | 9 | 39 | 48.24 | 34.9223 | -119.0172 | 11.92 | 2.07 | 158 | 65 | -170 | 63.74 | 80.95 | -25.34 | 4 | W. Yang, E. Hauksson, P. M. Shearer, Computing a large refined catalog of focal mechanisms for southern California (1981-2010): Temporal stability of the style of faulting. Bull. Seismol. Soc. Am. 102, 1179–1194 (2012).
2008 | 5 | 19 | 15 | 22 | 10.62 | 34.1808 | -117.5715 | 6.1 | 2.43 | 143 | 64 | -154 | 40.93 | 66.8 | -28.49 | 4 | W. Yang, E. Hauksson, P. M. Shearer, Computing a large refined catalog of focal mechanisms for southern California (1981-2010): Temporal stability of the style of faulting. Bull. Seismol. Soc. Am. 102, 1179–1194 (2012).
2008 | 5 | 20 | 0 | 47 | 40.11 | 33.487 | -116.5985 | 5.41 | 1.02 | 177 | 78 | -169 | 84.69 | 79.24 | -12.22 | 4 | W. Yang, E. Hauksson, P. M. Shearer, Computing a large refined catalog of focal mechanisms for southern California (1981-2010): Temporal stability of the style of faulting. Bull. Seismol. Soc. Am. 102, 1179–1194 (2012).
2008 | 5 | 20 | 2 | 59 | 51.44 | 35.2682 | -117.3488 | 7.92 | 3.73 | 138 | 74 | 141 | 240.58 | 52.78 | 20.25 | 4 | W. Yang, E. Hauksson, P. M. Shearer, Computing a large refined catalog of focal mechanisms for southern California (1981-2010): Temporal stability of the style of faulting. Bull. Seismol. Soc. Am. 102, 1179–1194 (2012).
2008 | 5 | 20 | 5 | 18 | 50.41 | 33.6993 | -116.8018 | 16.54 | 1.52 | 6 | 54 | -142 | 251.33 | 60.13 | -42.68 | 4 | W. Yang, E. Hauksson, P. M. Shearer, Computing a large refined catalog of focal mechanisms for southern California (1981-2010): Temporal stability of the style of faulting. Bull. Seismol. Soc. Am. 102, 1179–1194 (2012).
2008 | 5 | 20 | 9 | 19 | 24 | 34.0355 | -116.4427 | 1.92 | 1.84 | 313 | 62 | 179 | 43.47 | 89.12 | 28 | 4 | W. Yang, E. Hauksson, P. M. Shearer, Computing a large refined catalog of focal mechanisms for southern California (1981-2010): Temporal stability of the style of faulting. Bull. Seismol. Soc. Am. 102, 1179–1194 (2012).
2008 | 5 | 20 | 12 | 31 | 41.87 | 34.5152 | -118.123 | 14.81 | 2.27 | 280 | 34 | 107 | 79.76 | 57.67 | 78.84 | 4 | W. Yang, E. Hauksson, P. M. Shearer, Computing a large refined catalog of focal mechanisms for southern California (1981-2010): Temporal stability of the style of faulting. Bull. Seismol. Soc. Am. 102, 1179–1194 (2012).
2008 | 5 | 20 | 19 | 54 | 52.93 | 35.4798 | -118.424 | 4.69 | 1.82 | 103 | 84 | 164 | 194.72 | 74.09 | 6.24 | 4 | W. Yang, E. Hauksson, P. M. Shearer, Computing a large refined catalog of focal mechanisms for southern California (1981-2010): Temporal stability of the style of faulting. Bull. Seismol. Soc. Am. 102, 1179–1194 (2012).
2008 | 5 | 20 | 21 | 58 | 12.31 | 33.4873 | -116.5985 | 5.41 | 1.9 | 354 | 87 | -174 | 263.68 | 84.01 | -3.02 | 4 | W. Yang, E. Hauksson, P. M. Shearer, Computing a large refined catalog of focal mechanisms for southern California (1981-2010): Temporal stability of the style of faulting. Bull. Seismol. Soc. Am. 102, 1179–1194 (2012).
2008 | 5 | 20 | 23 | 0 | 14.1 | 36.5953 | -121.2038 | 8.6 | 3.04 | 215 | 65 | -20 | 313.74 | 71.94 | -153.61 | 3 | NCEDC, Northern California Earthquake Data Center. UC Berkeley Seismol. Lab. (2014), doi:10.7932/NCEDC.
2008 | 5 | 21 | 1 | 13 | 20.48 | 33.6867 | -116.6963 | 17.34 | 1.23 | 136 | 82 | 134 | 234.2 | 44.57 | 11.44 | 4 | W. Yang, E. Hauksson, P. M. Shearer, Computing a large refined catalog of focal mechanisms for southern California (1981-2010): Temporal stability of the style of faulting. Bull. Seismol. Soc. Am. 102, 1179–1194 (2012).
2008 | 5 | 21 | 1 | 44 | 21.06 | 34.1392 | -117.471 | 6.4 | 1.61 | 284 | 87 | 177 | 14.16 | 87 | 3 | 4 | W. Yang, E. Hauksson, P. M. Shearer, Computing a large refined catalog of focal mechanisms for southern California (1981-2010): Temporal stability of the style of faulting. Bull. Seismol. Soc. Am. 102, 1179–1194 (2012).
2008 | 5 | 21 | 3 | 7 | 6.8 | 34.0348 | -116.4427 | 1.87 | 1.98 | 185 | 7 | -1 | 275.99 | 89.88 | -97 | 4 | W. Yang, E. Hauksson, P. M. Shearer, Computing a large refined catalog of focal mechanisms for southern California (1981-2010): Temporal stability of the style of faulting. Bull. Seismol. Soc. Am. 102, 1179–1194 (2012).
2008 | 5 | 21 | 3 | 23 | 19.47 | 34.0667 | -117.2453 | 14.76 | 1.31 | 181 | 55 | -155 | 76.03 | 69.75 | -37.69 | 4 | W. Yang, E. Hauksson, P. M. Shearer, Computing a large refined catalog of focal mechanisms for southern California (1981-2010): Temporal stability of the style of faulting. Bull. Seismol. Soc. Am. 102, 1179–1194 (2012).
2008 | 5 | 21 | 9 | 50 | 28.53 | 33.4698 | -116.466 | 11.95 | 1.66 | 318 | 72 | -149 | 217.48 | 60.67 | -20.76 | 4 | W. Yang, E. Hauksson, P. M. Shearer, Computing a large refined catalog of focal mechanisms for southern California (1981-2010): Temporal stability of the style of faulting. Bull. Seismol. Soc. Am. 102, 1179–1194 (2012).
2008 | 5 | 21 | 10 | 20 | 30.69 | 33.6733 | -116.7618 | 14.24 | 1.8 | 294 | 41 | 122 | 74.38 | 56.19 | 65.27 | 4 | W. Yang, E. Hauksson, P. M. Shearer, Computing a large refined catalog of focal mechanisms for southern California (1981-2010): Temporal stability of the style of faulting. Bull. Seismol. Soc. Am. 102, 1179–1194 (2012).
2008 | 5 | 21 | 10 | 20 | 42.47 | 33.6735 | -116.7613 | 14.27 | 2.36 | 300 | 47 | 131 | 68.12 | 56.5 | 54.87 | 4 | W. Yang, E. Hauksson, P. M. Shearer, Computing a large refined catalog of focal mechanisms for southern California (1981-2010): Temporal stability of the style of faulting. Bull. Seismol. Soc. Am. 102, 1179–1194 (2012).
2008 | 5 | 21 | 11 | 42 | 19.36 | 34.2192 | -117.5668 | 8.59 | 2.54 | 143 | 74 | -172 | 50.78 | 82.31 | -16.15 | 4 | W. Yang, E. Hauksson, P. M. Shearer, Computing a large refined catalog of focal mechanisms for southern California (1981-2010): Temporal stability of the style of faulting. Bull. Seismol. Soc. Am. 102, 1179–1194 (2012).
2008 | 5 | 22 | 10 | 52 | 2.52 | 34.0458 | -117.08 | 9.35 | 1.29 | 286 | 76 | -155 | 189.56 | 65.79 | -15.38 | 4 | W. Yang, E. Hauksson, P. M. Shearer, Computing a large refined catalog of focal mechanisms for southern California (1981-2010): Temporal stability of the style of faulting. Bull. Seismol. Soc. Am. 102, 1179–1194 (2012).
2008 | 5 | 22 | 12 | 27 | 21.28 | 34.1345 | -116.9772 | 4.85 | 1.63 | 328 | 78 | -175 | 236.96 | 85.11 | -12.04 | 4 | W. Yang, E. Hauksson, P. M. Shearer, Computing a large refined catalog of focal mechanisms for southern California (1981-2010): Temporal stability of the style of faulting. Bull. Seismol. Soc. Am. 102, 1179–1194 (2012).
2008 | 5 | 23 | 11 | 42 | 14 | 65.21 | -133.94 | 14 | 3.92 | 125 | 90 | -175 | 35 | 85 | 0 | 2 | R. B. Herrmann, H. M. Benz, C. J. Ammon, Monitoring the earthquake source process in North America. Bull. Seismol. Soc. Am. 101, 2609–2625 (2011).
2008 | 5 | 24 | 0 | 5 | 47.21 | 34.8613 | -116.3443 | 6 | 2.36 | 347 | 79 | 178 | 77.38 | 88.04 | 11.01 | 4 | W. Yang, E. Hauksson, P. M. Shearer, Computing a large refined catalog of focal mechanisms for southern California (1981-2010): Temporal stability of the style of faulting. Bull. Seismol. Soc. Am. 102, 1179–1194 (2012).
2008 | 5 | 24 | 4 | 13 | 6.6 | 35.5812 | -117.1575 | 5.43 | 2.79 | 163 | 86 | 172 | 253.56 | 82.02 | 4.04 | 4 | W. Yang, E. Hauksson, P. M. Shearer, Computing a large refined catalog of focal mechanisms for southern California (1981-2010): Temporal stability of the style of faulting. Bull. Seismol. Soc. Am. 102, 1179–1194 (2012).
2008 | 5 | 24 | 6 | 29 | 45.01 | 33.8545 | -117.7588 | 1.51 | 1.9 | 139 | 46 | 175 | 232.48 | 86.41 | 44.11 | 4 | W. Yang, E. Hauksson, P. M. Shearer, Computing a large refined catalog of focal mechanisms for southern California (1981-2010): Temporal stability of the style of faulting. Bull. Seismol. Soc. Am. 102, 1179–1194 (2012).
2008 | 5 | 24 | 9 | 15 | 11.3 | 33.6393 | -116.703 | 17.07 | 1.54 | 290 | 29 | 99 | 99.74 | 61.39 | 85.04 | 4 | W. Yang, E. Hauksson, P. M. Shearer, Computing a large refined catalog of focal mechanisms for southern California (1981-2010): Temporal stability of the style of faulting. Bull. Seismol. Soc. Am. 102, 1179–1194 (2012).
2008 | 5 | 24 | 16 | 55 | 20.97 | 35.9998 | -117.697 | 3.42 | 1.63 | 332 | 62 | -128 | 211 | 45.91 | -40.82 | 4 | W. Yang, E. Hauksson, P. M. Shearer, Computing a large refined catalog of focal mechanisms for southern California (1981-2010): Temporal stability of the style of faulting. Bull. Seismol. Soc. Am. 102, 1179–1194 (2012).
2008 | 5 | 24 | 21 | 5 | 17.23 | 34.0548 | -116.41 | 8.74 | 1.63 | 307 | 87 | 176 | 37.21 | 86.01 | 3.01 | 4 | W. Yang, E. Hauksson, P. M. Shearer, Computing a large refined catalog of focal mechanisms for southern California (1981-2010): Temporal stability of the style of faulting. Bull. Seismol. Soc. Am. 102, 1179–1194 (2012).
2008 | 5 | 24 | 23 | 23 | 6 | 44.213 | -129.393 | 10 | 5.1 | 23 | 58 | -6 | 116.19 | 84.91 | -147.86 | 17 | Moment tensors from U.S. Geological Survey Advanced National Seismic System (ANSS) Comprehensive Catalog of Earthquake Events and Products, https://www.sciencebase.gov/catalog/item/52eab950e4b0444d1ce67917
2008 | 5 | 25 | 3 | 22 | 43.78 | 34.3018 | -116.45 | 8.22 | 1.86 | 148 | 44 | 158 | 254.21 | 74.92 | 48.16 | 4 | W. Yang, E. Hauksson, P. M. Shearer, Computing a large refined catalog of focal mechanisms for southern California (1981-2010): Temporal stability of the style of faulting. Bull. Seismol. Soc. Am. 102, 1179–1194 (2012).
2008 | 5 | 25 | 12 | 40 | 50.33 | 33.6868 | -116.7885 | 17.4 | 1.76 | 63 | 41 | -80 | 229.85 | 49.75 | -98.58 | 4 | W. Yang, E. Hauksson, P. M. Shearer, Computing a large refined catalog of focal mechanisms for southern California (1981-2010): Temporal stability of the style of faulting. Bull. Seismol. Soc. Am. 102, 1179–1194 (2012).
2008 | 5 | 25 | 13 | 26 | 21.25 | 35.7855 | -117.4917 | 9.14 | 1.55 | 146 | 84 | -178 | 55.79 | 88.01 | -6 | 4 | W. Yang, E. Hauksson, P. M. Shearer, Computing a large refined catalog of focal mechanisms for southern California (1981-2010): Temporal stability of the style of faulting. Bull. Seismol. Soc. Am. 102, 1179–1194 (2012).
2008 | 5 | 25 | 14 | 30 | 27.72 | 34.2357 | -117.6113 | 9.46 | 1.1 | 137 | 66 | -138 | 26.89 | 52.32 | -30.93 | 4 | W. Yang, E. Hauksson, P. M. Shearer, Computing a large refined catalog of focal mechanisms for southern California (1981-2010): Temporal stability of the style of faulting. Bull. Seismol. Soc. Am. 102, 1179–1194 (2012).
2008 | 5 | 25 | 17 | 16 | 41.25 | 33.3595 | -116.2817 | 11.69 | 1.9 | 129 | 84 | 179 | 219.1 | 89.01 | 6 | 4 | W. Yang, E. Hauksson, P. M. Shearer, Computing a large refined catalog of focal mechanisms for southern California (1981-2010): Temporal stability of the style of faulting. Bull. Seismol. Soc. Am. 102, 1179–1194 (2012).
2008 | 5 | 25 | 19 | 18 | 24 | 55.9055 | -153.5083 | 20 | 6 | 47 | 78 | 68 | 289.77 | 24.92 | 150.43 | 17 | Moment tensors from U.S. Geological Survey Advanced National Seismic System (ANSS) Comprehensive Catalog of Earthquake Events and Products, https://www.sciencebase.gov/catalog/item/52eab950e4b0444d1ce67917
2008 | 5 | 25 | 23 | 47 | 4.04 | 34.0135 | -116.9957 | 16.18 | 1.55 | 336 | 73 | 126 | 87.92 | 39.32 | 27.48 | 4 | W. Yang, E. Hauksson, P. M. Shearer, Computing a large refined catalog of focal mechanisms for southern California (1981-2010): Temporal stability of the style of faulting. Bull. Seismol. Soc. Am. 102, 1179–1194 (2012).
2008 | 5 | 26 | 0 | 33 | 20.8 | 13.9 | -89.37 | 22.5 | 4.92 | 276 | 79 | 180 | 6 | 90 | 11 | 13 | Global CMT database: https://www.globalcmt.org
2008 | 5 | 26 | 6 | 47 | 25.36 | 34.0178 | -117.2113 | 11.03 | 1.95 | 341 | 32 | -91 | 162.18 | 58.01 | -89.38 | 4 | W. Yang, E. Hauksson, P. M. Shearer, Computing a large refined catalog of focal mechanisms for southern California (1981-2010): Temporal stability of the style of faulting. Bull. Seismol. Soc. Am. 102, 1179–1194 (2012).
2008 | 5 | 26 | 8 | 28 | 16.67 | 34.1393 | -117.4715 | 6.39 | 1.35 | 295 | 79 | 170 | 26.93 | 80.19 | 11.17 | 4 | W. Yang, E. Hauksson, P. M. Shearer, Computing a large refined catalog of focal mechanisms for southern California (1981-2010): Temporal stability of the style of faulting. Bull. Seismol. Soc. Am. 102, 1179–1194 (2012).
2008 | 5 | 26 | 19 | 5 | 23.62 | 33.6555 | -116.7197 | 15.47 | 2.26 | 283 | 47 | 142 | 41.05 | 63.24 | 49.8 | 4 | W. Yang, E. Hauksson, P. M. Shearer, Computing a large refined catalog of focal mechanisms for southern California (1981-2010): Temporal stability of the style of faulting. Bull. Seismol. Soc. Am. 102, 1179–1194 (2012).
2008 | 5 | 27 | 9 | 48 | 47.81 | 33.1507 | -115.643 | 3.36 | 1.73 | 337 | 89 | 173 | 67.12 | 83 | 1.01 | 4 | W. Yang, E. Hauksson, P. M. Shearer, Computing a large refined catalog of focal mechanisms for southern California (1981-2010): Temporal stability of the style of faulting. Bull. Seismol. Soc. Am. 102, 1179–1194 (2012).
2008 | 5 | 27 | 9 | 51 | 58.66 | 33.1503 | -115.6432 | 3.46 | 2.49 | 340 | 66 | 169 | 74.52 | 79.96 | 24.4 | 4 | W. Yang, E. Hauksson, P. M. Shearer, Computing a large refined catalog of focal mechanisms for southern California (1981-2010): Temporal stability of the style of faulting. Bull. Seismol. Soc. Am. 102, 1179–1194 (2012).
2008 | 5 | 27 | 11 | 50 | 34.17 | 33.153 | -115.64 | 3.2 | 2.11 | 177 | 70 | -154 | 77.53 | 65.67 | -22.05 | 4 | W. Yang, E. Hauksson, P. M. Shearer, Computing a large refined catalog of focal mechanisms for southern California (1981-2010): Temporal stability of the style of faulting. Bull. Seismol. Soc. Am. 102, 1179–1194 (2012).
2008 | 5 | 27 | 11 | 52 | 56.99 | 33.1513 | -115.6418 | 3.27 | 2.61 | 225 | 18 | -33 | 346.7 | 80.31 | -105.24 | 4 | W. Yang, E. Hauksson, P. M. Shearer, Computing a large refined catalog of focal mechanisms for southern California (1981-2010): Temporal stability of the style of faulting. Bull. Seismol. Soc. Am. 102, 1179–1194 (2012).
2008 | 5 | 27 | 11 | 54 | 56.91 | 33.1517 | -115.6408 | 3.3 | 2.65 | 352 | 74 | -165 | 257.78 | 75.59 | -16.53 | 4 | W. Yang, E. Hauksson, P. M. Shearer, Computing a large refined catalog of focal mechanisms for southern California (1981-2010): Temporal stability of the style of faulting. Bull. Seismol. Soc. Am. 102, 1179–1194 (2012).
2008 | 5 | 27 | 12 | 10 | 6.53 | 33.1545 | -115.6383 | 3.68 | 2.11 | 356 | 70 | 178 | 86.68 | 88.12 | 20.01 | 4 | W. Yang, E. Hauksson, P. M. Shearer, Computing a large refined catalog of focal mechanisms for southern California (1981-2010): Temporal stability of the style of faulting. Bull. Seismol. Soc. Am. 102, 1179–1194 (2012).
2008 | 5 | 27 | 12 | 17 | 29.01 | 33.3178 | -116.8478 | 10.25 | 1.45 | 298 | 79 | -158 | 203.59 | 68.42 | -11.84 | 4 | W. Yang, E. Hauksson, P. M. Shearer, Computing a large refined catalog of focal mechanisms for southern California (1981-2010): Temporal stability of the style of faulting. Bull. Seismol. Soc. Am. 102, 1179–1194 (2012).
2008 | 5 | 27 | 15 | 24 | 3.6 | 33.1833 | -116.0383 | 8.16 | 1.61 | 317 | 85 | 166 | 48.24 | 76.05 | 5.15 | 4 | W. Yang, E. Hauksson, P. M. Shearer, Computing a large refined catalog of focal mechanisms for southern California (1981-2010): Temporal stability of the style of faulting. Bull. Seismol. Soc. Am. 102, 1179–1194 (2012).
2008 | 5 | 28 | 2 | 31 | 24.6 | 34.0072 | -116.8592 | 16.72 | 1.92 | 314 | 79 | -174 | 222.85 | 84.11 | -11.06 | 4 | W. Yang, E. Hauksson, P. M. Shearer, Computing a large refined catalog of focal mechanisms for southern California (1981-2010): Temporal stability of the style of faulting. Bull. Seismol. Soc. Am. 102, 1179–1194 (2012).
2008 | 5 | 28 | 8 | 1 | 23.1 | 35.1713 | -118.1715 | 10.77 | 1.59 | 318 | 77 | 165 | 51.45 | 75.39 | 13.44 | 4 | W. Yang, E. Hauksson, P. M. Shearer, Computing a large refined catalog of focal mechanisms for southern California (1981-2010): Temporal stability of the style of faulting. Bull. Seismol. Soc. Am. 102, 1179–1194 (2012).
2008 | 5 | 28 | 20 | 14 | 55.72 | 33.885 | -116.7617 | 16.2 | 1.75 | 145 | 50 | -129 | 16.56 | 53.46 | -53.13 | 4 | W. Yang, E. Hauksson, P. M. Shearer, Computing a large refined catalog of focal mechanisms for southern California (1981-2010): Temporal stability of the style of faulting. Bull. Seismol. Soc. Am. 102, 1179–1194 (2012).
2008 | 5 | 29 | 1 | 6 | 18.22 | 33.7243 | -116.8188 | 16.31 | 1.87 | 338 | 63 | -160 | 238.62 | 72.26 | -28.47 | 4 | W. Yang, E. Hauksson, P. M. Shearer, Computing a large refined catalog of focal mechanisms for southern California (1981-2010): Temporal stability of the style of faulting. Bull. Seismol. Soc. Am. 102, 1179–1194 (2012).
2008 | 5 | 30 | 4 | 48 | 36 | 38.7758 | -122.7642 | 1.023 | 4.14 | 345 | 90 | -150 | 255 | 60 | 0 | 17 | Moment tensors from U.S. Geological Survey Advanced National Seismic System (ANSS) Comprehensive Catalog of Earthquake Events and Products, https://www.sciencebase.gov/catalog/item/52eab950e4b0444d1ce67917
2008 | 5 | 30 | 4 | 59 | 23.24 | 33.3763 | -116.3678 | 6.97 | 1.61 | 330 | 80 | -177 | 239.48 | 87.05 | -10.01 | 4 | W. Yang, E. Hauksson, P. M. Shearer, Computing a large refined catalog of focal mechanisms for southern California (1981-2010): Temporal stability of the style of faulting. Bull. Seismol. Soc. Am. 102, 1179–1194 (2012).
2008 | 5 | 30 | 10 | 48 | 5.73 | 33.7182 | -116.8257 | 16.5 | 1.93 | 342 | 59 | 155 | 85.5 | 68.76 | 33.54 | 4 | W. Yang, E. Hauksson, P. M. Shearer, Computing a large refined catalog of focal mechanisms for southern California (1981-2010): Temporal stability of the style of faulting. Bull. Seismol. Soc. Am. 102, 1179–1194 (2012).
2008 | 5 | 30 | 12 | 38 | 30 | 50.458 | -130.41 | 10 | 5 | 326 | 84 | 175 | 56.52 | 85.03 | 6.02 | 17 | Moment tensors from U.S. Geological Survey Advanced National Seismic System (ANSS) Comprehensive Catalog of Earthquake Events and Products, https://www.sciencebase.gov/catalog/item/52eab950e4b0444d1ce67917
2008 | 5 | 30 | 16 | 11 | 26.46 | 33.6293 | -115.9677 | 8.56 | 1.59 | 294 | 71 | 131 | 44.53 | 44.47 | 27.69 | 4 | W. Yang, E. Hauksson, P. M. Shearer, Computing a large refined catalog of focal mechanisms for southern California (1981-2010): Temporal stability of the style of faulting. Bull. Seismol. Soc. Am. 102, 1179–1194 (2012).
2008 | 5 | 30 | 21 | 22 | 22.72 | 34.7035 | -116.3018 | 7.26 | 1.93 | 322 | 84 | -174 | 231.37 | 84.03 | -6.03 | 4 | W. Yang, E. Hauksson, P. M. Shearer, Computing a large refined catalog of focal mechanisms for southern California (1981-2010): Temporal stability of the style of faulting. Bull. Seismol. Soc. Am. 102, 1179–1194 (2012).
2008 | 5 | 31 | 10 | 4 | 9.65 | 33.4825 | -117.1047 | 13.5 | 2.33 | 331 | 48 | -94 | 156.97 | 42.15 | -85.57 | 4 | W. Yang, E. Hauksson, P. M. Shearer, Computing a large refined catalog of focal mechanisms for southern California (1981-2010): Temporal stability of the style of faulting. Bull. Seismol. Soc. Am. 102, 1179–1194 (2012).
2008 | 5 | 31 | 10 | 32 | 14.05 | 33.513 | -116.5747 | 12.62 | 1.34 | 149 | 74 | 168 | 242.35 | 78.47 | 16.34 | 4 | W. Yang, E. Hauksson, P. M. Shearer, Computing a large refined catalog of focal mechanisms for southern California (1981-2010): Temporal stability of the style of faulting. Bull. Seismol. Soc. Am. 102, 1179–1194 (2012).
2008 | 5 | 31 | 11 | 43 | 32.8 | 32.7748 | -116.5797 | 16.21 | 1.22 | 135 | 82 | 175 | 225.7 | 85.05 | 8.03 | 4 | W. Yang, E. Hauksson, P. M. Shearer, Computing a large refined catalog of focal mechanisms for southern California (1981-2010): Temporal stability of the style of faulting. Bull. Seismol. Soc. Am. 102, 1179–1194 (2012).
2008 | 5 | 31 | 12 | 25 | 30 | 32.7 | -116.0365 | 10.73 | 1.49 | 343 | 66 | -157 | 243.2 | 69.09 | -25.81 | 4 | W. Yang, E. Hauksson, P. M. Shearer, Computing a large refined catalog of focal mechanisms for southern California (1981-2010): Temporal stability of the style of faulting. Bull. Seismol. Soc. Am. 102, 1179–1194 (2012).
2008 | 5 | 31 | 13 | 24 | 34 | 33.224 | -116.7195 | 9.09 | 1.17 | 302 | 62 | 141 | 52.82 | 56.24 | 34.38 | 4 | W. Yang, E. Hauksson, P. M. Shearer, Computing a large refined catalog of focal mechanisms for southern California (1981-2010): Temporal stability of the style of faulting. Bull. Seismol. Soc. Am. 102, 1179–1194 (2012).
2008 | 5 | 31 | 19 | 13 | 19.79 | 40.307 | -124.4415 | 8.27 | 3.01 | 185 | 85 | -30 | 277.88 | 60.13 | -174.23 | 3 | NCEDC, Northern California Earthquake Data Center. UC Berkeley Seismol. Lab. (2014), doi:10.7932/NCEDC.
2008 | 6 | 1 | 8 | 27 | 37.09 | 33.6345 | -116.7042 | 13.06 | 0.87 | 307 | 26 | -129 | 169.02 | 70.08 | -72.94 | 4 | W. Yang, E. Hauksson, P. M. Shearer, Computing a large refined catalog of focal mechanisms for southern California (1981-2010): Temporal stability of the style of faulting. Bull. Seismol. Soc. Am. 102, 1179–1194 (2012).
2008 | 6 | 1 | 9 | 19 | 46.7 | 33.7072 | -116.7192 | 18.18 | 1.01 | 161 | 13 | 41 | 30.74 | 81.51 | 99.88 | 4 | W. Yang, E. Hauksson, P. M. Shearer, Computing a large refined catalog of focal mechanisms for southern California (1981-2010): Temporal stability of the style of faulting. Bull. Seismol. Soc. Am. 102, 1179–1194 (2012).
2008 | 6 | 1 | 13 | 45 | 43.23 | 33.5072 | -116.4528 | 7.07 | 1.09 | 313 | 82 | -165 | 220.86 | 75.15 | -8.28 | 4 | W. Yang, E. Hauksson, P. M. Shearer, Computing a large refined catalog of focal mechanisms for southern California (1981-2010): Temporal stability of the style of faulting. Bull. Seismol. Soc. Am. 102, 1179–1194 (2012).
2008 | 6 | 1 | 14 | 24 | 12.5 | 48.68 | -128.94 | 10 | 4.81 | 131.47 | 8.77 | -150.13 | 11.89 | 85.65 | -82.38 | 8 | H. Kao et al., Regional Centroid-Moment-Tensor Analysis for Earthquakes in Canada and Adjacent Regions: An Update. Seismol. Res. Lett. 83, 505–515 (2012), and other references.
2008 | 6 | 1 | 19 | 39 | 1 | 33.319 | -116.3265 | 12.68 | 1.18 | 103 | 49 | 102 | 265.05 | 42.42 | 76.55 | 4 | W. Yang, E. Hauksson, P. M. Shearer, Computing a large refined catalog of focal mechanisms for southern California (1981-2010): Temporal stability of the style of faulting. Bull. Seismol. Soc. Am. 102, 1179–1194 (2012).
2008 | 6 | 1 | 21 | 14 | 43.15 | 34.0268 | -117.1443 | 7.21 | 1.52 | 356 | 85 | 154 | 88.43 | 64.11 | 5.56 | 4 | W. Yang, E. Hauksson, P. M. Shearer, Computing a large refined catalog of focal mechanisms for southern California (1981-2010): Temporal stability of the style of faulting. Bull. Seismol. Soc. Am. 102, 1179–1194 (2012).
2008 | 6 | 1 | 22 | 34 | 27.86 | 33.4877 | -116.5987 | 5.35 | 0.52 | 172 | 76 | 170 | 264.44 | 80.3 | 14.21 | 4 | W. Yang, E. Hauksson, P. M. Shearer, Computing a large refined catalog of focal mechanisms for southern California (1981-2010): Temporal stability of the style of faulting. Bull. Seismol. Soc. Am. 102, 1179–1194 (2012).
2008 | 6 | 2 | 3 | 49 | 1.21 | 33.027 | -115.5555 | 8.83 | 1.66 | 328 | 55 | -153 | 221.71 | 68.17 | -38.16 | 4 | W. Yang, E. Hauksson, P. M. Shearer, Computing a large refined catalog of focal mechanisms for southern California (1981-2010): Temporal stability of the style of faulting. Bull. Seismol. Soc. Am. 102, 1179–1194 (2012).
2008 | 6 | 2 | 3 | 59 | 1.91 | 33.0277 | -115.5557 | 8.9 | 1.68 | 321 | 56 | -156 | 217.02 | 70.29 | -36.44 | 4 | W. Yang, E. Hauksson, P. M. Shearer, Computing a large refined catalog of focal mechanisms for southern California (1981-2010): Temporal stability of the style of faulting. Bull. Seismol. Soc. Am. 102, 1179–1194 (2012).
2008 | 6 | 2 | 4 | 37 | 52.28 | 33.025 | -115.5573 | 8.64 | 2.88 | 321 | 83 | -176 | 230.51 | 86.03 | -7.02 | 4 | W. Yang, E. Hauksson, P. M. Shearer, Computing a large refined catalog of focal mechanisms for southern California (1981-2010): Temporal stability of the style of faulting. Bull. Seismol. Soc. Am. 102, 1179–1194 (2012).
2008 | 6 | 2 | 4 | 39 | 47.67 | 33.0248 | -115.5575 | 8.58 | 2.6 | 319 | 49 | 155 | 66.01 | 71.4 | 43.81 | 4 | W. Yang, E. Hauksson, P. M. Shearer, Computing a large refined catalog of focal mechanisms for southern California (1981-2010): Temporal stability of the style of faulting. Bull. Seismol. Soc. Am. 102, 1179–1194 (2012).
2008 | 6 | 2 | 4 | 45 | 32.92 | 33.0255 | -115.5583 | 8.93 | 2.04 | 314 | 83 | -174 | 223.27 | 84.04 | -7.04 | 4 | W. Yang, E. Hauksson, P. M. Shearer, Computing a large refined catalog of focal mechanisms for southern California (1981-2010): Temporal stability of the style of faulting. Bull. Seismol. Soc. Am. 102, 1179–1194 (2012).
2008 | 6 | 2 | 4 | 51 | 12.07 | 33.0245 | -115.5578 | 8.37 | 2.65 | 327 | 73 | 160 | 63.07 | 70.91 | 18.02 | 4 | W. Yang, E. Hauksson, P. M. Shearer, Computing a large refined catalog of focal mechanisms for southern California (1981-2010): Temporal stability of the style of faulting. Bull. Seismol. Soc. Am. 102, 1179–1194 (2012).
2008 | 6 | 2 | 4 | 59 | 28 | 33.0223 | -115.5635 | 8.45 | 2.99 | 315 | 87 | -175 | 224.74 | 85.01 | -3.01 | 4 | W. Yang, E. Hauksson, P. M. Shearer, Computing a large refined catalog of focal mechanisms for southern California (1981-2010): Temporal stability of the style of faulting. Bull. Seismol. Soc. Am. 102, 1179–1194 (2012).
2008 | 6 | 2 | 5 | 8 | 13.49 | 33.0247 | -115.5583 | 8.27 | 2.33 | 325 | 70 | 169 | 58.8 | 79.67 | 20.34 | 4 | W. Yang, E. Hauksson, P. M. Shearer, Computing a large refined catalog of focal mechanisms for southern California (1981-2010): Temporal stability of the style of faulting. Bull. Seismol. Soc. Am. 102, 1179–1194 (2012).
2008 | 6 | 2 | 5 | 13 | 15.71 | 34.0272 | -117.1443 | 7.19 | 3.14 | 339 | 82 | 171 | 70.26 | 81.09 | 8.1 | 4 | W. Yang, E. Hauksson, P. M. Shearer, Computing a large refined catalog of focal mechanisms for southern California (1981-2010): Temporal stability of the style of faulting. Bull. Seismol. Soc. Am. 102, 1179–1194 (2012).
2008 | 6 | 2 | 5 | 13 | 47.57 | 33.022 | -115.5633 | 8.23 | 2.99 | 128 | 77 | 165 | 221.45 | 75.39 | 13.44 | 4 | W. Yang, E. Hauksson, P. M. Shearer, Computing a large refined catalog of focal mechanisms for southern California (1981-2010): Temporal stability of the style of faulting. Bull. Seismol. Soc. Am. 102, 1179–1194 (2012).
2008 | 6 | 2 | 5 | 28 | 57.13 | 34.0263 | -117.1438 | 7.03 | 2.59 | 336 | 84 | -166 | 244.51 | 76.08 | -6.18 | 4 | W. Yang, E. Hauksson, P. M. Shearer, Computing a large refined catalog of focal mechanisms for southern California (1981-2010): Temporal stability of the style of faulting. Bull. Seismol. Soc. Am. 102, 1179–1194 (2012).
2008 | 6 | 2 | 5 | 30 | 9.66 | 34.0282 | -117.1447 | 7.09 | 2.14 | 345 | 80 | 170 | 76.75 | 80.15 | 10.15 | 4 | W. Yang, E. Hauksson, P. M. Shearer, Computing a large refined catalog of focal mechanisms for southern California (1981-2010): Temporal stability of the style of faulting. Bull. Seismol. Soc. Am. 102, 1179–1194 (2012).
2008 | 6 | 2 | 5 | 50 | 9.41 | 34.0278 | -117.1447 | 7.19 | 1.8 | 158 | 81 | -176 | 67.37 | 86.05 | -9.02 | 4 | W. Yang, E. Hauksson, P. M. Shearer, Computing a large refined catalog of focal mechanisms for southern California (1981-2010): Temporal stability of the style of faulting. Bull. Seismol. Soc. Am. 102, 1179–1194 (2012).
2008 | 6 | 2 | 5 | 59 | 56.7 | 34.0278 | -117.1447 | 7.26 | 1.75 | 163 | 82 | -178 | 72.72 | 88.02 | -8 | 4 | W. Yang, E. Hauksson, P. M. Shearer, Computing a large refined catalog of focal mechanisms for southern California (1981-2010): Temporal stability of the style of faulting. Bull. Seismol. Soc. Am. 102, 1179–1194 (2012).
2008 | 6 | 2 | 6 | 24 | 53.63 | 34.0267 | -117.1443 | 7.55 | 2.02 | 155 | 84 | -179 | 64.9 | 89.01 | -6 | 4 | W. Yang, E. Hauksson, P. M. Shearer, Computing a large refined catalog of focal mechanisms for southern California (1981-2010): Temporal stability of the style of faulting. Bull. Seismol. Soc. Am. 102, 1179–1194 (2012).
2008 | 6 | 2 | 7 | 6 | 47.16 | 33.0223 | -115.5623 | 8.69 | 2.28 | 313 | 78 | -169 | 220.69 | 79.24 | -12.22 | 4 | W. Yang, E. Hauksson, P. M. Shearer, Computing a large refined catalog of focal mechanisms for southern California (1981-2010): Temporal stability of the style of faulting. Bull. Seismol. Soc. Am. 102, 1179–1194 (2012).
2008 | 6 | 2 | 9 | 21 | 50.21 | 34.0268 | -117.1438 | 6.72 | 2.51 | 150 | 81 | -179 | 59.84 | 89.01 | -9 | 4 | W. Yang, E. Hauksson, P. M. Shearer, Computing a large refined catalog of focal mechanisms for southern California (1981-2010): Temporal stability of the style of faulting. Bull. Seismol. Soc. Am. 102, 1179–1194 (2012).
2008 | 6 | 2 | 9 | 24 | 43.08 | 33.0265 | -115.5565 | 8.93 | 2.48 | 313 | 74 | -164 | 218.48 | 74.64 | -16.61 | 4 | W. Yang, E. Hauksson, P. M. Shearer, Computing a large refined catalog of focal mechanisms for southern California (1981-2010): Temporal stability of the style of faulting. Bull. Seismol. Soc. Am. 102, 1179–1194 (2012).
2008 | 6 | 2 | 9 | 46 | 33.02 | 34.0272 | -117.1443 | 6.59 | 1.6 | 150 | 73 | -179 | 59.71 | 89.04 | -17 | 4 | W. Yang, E. Hauksson, P. M. Shearer, Computing a large refined catalog of focal mechanisms for southern California (1981-2010): Temporal stability of the style of faulting. Bull. Seismol. Soc. Am. 102, 1179–1194 (2012).
2008 | 6 | 2 | 9 | 50 | 34.49 | 32.6998 | -116.0365 | 10.73 | 2.08 | 15 | 34 | -105 | 212.91 | 57.31 | -80.1 | 4 | W. Yang, E. Hauksson, P. M. Shearer, Computing a large refined catalog of focal mechanisms for southern California (1981-2010): Temporal stability of the style of faulting. Bull. Seismol. Soc. Am. 102, 1179–1194 (2012).
2008 | 6 | 2 | 9 | 57 | 29.67 | 33.0232 | -115.5613 | 8.3 | 2.6 | 317 | 74 | -165 | 222.78 | 75.59 | -16.53 | 4 | W. Yang, E. Hauksson, P. M. Shearer, Computing a large refined catalog of focal mechanisms for southern California (1981-2010): Temporal stability of the style of faulting. Bull. Seismol. Soc. Am. 102, 1179–1194 (2012).
2008 | 6 | 2 | 10 | 36 | 35.53 | 33.0253 | -115.5592 | 9 | 1.79 | 322 | 66 | -153 | 220.29 | 65.5 | -26.55 | 4 | W. Yang, E. Hauksson, P. M. Shearer, Computing a large refined catalog of focal mechanisms for southern California (1981-2010): Temporal stability of the style of faulting. Bull. Seismol. Soc. Am. 102, 1179–1194 (2012).
2008 | 6 | 2 | 10 | 58 | 8.72 | 33.0242 | -115.5607 | 8.98 | 1.94 | 325 | 63 | -163 | 227.1 | 74.9 | -28.05 | 4 | W. Yang, E. Hauksson, P. M. Shearer, Computing a large refined catalog of focal mechanisms for southern California (1981-2010): Temporal stability of the style of faulting. Bull. Seismol. Soc. Am. 102, 1179–1194 (2012).
2008 | 6 | 2 | 11 | 26 | 36.06 | 33.0265 | -115.5563 | 8.83 | 1.6 | 332 | 52 | -152 | 223.87 | 68.29 | -41.5 | 4 | W. Yang, E. Hauksson, P. M. Shearer, Computing a large refined catalog of focal mechanisms for southern California (1981-2010): Temporal stability of the style of faulting. Bull. Seismol. Soc. Am. 102, 1179–1194 (2012).
2008 | 6 | 2 | 11 | 28 | 4.49 | 35.8993 | -117.71 | 9.88 | 1.51 | 27 | 47 | -106 | 229.8 | 45.33 | -73.53 | 4 | W. Yang, E. Hauksson, P. M. Shearer, Computing a large refined catalog of focal mechanisms for southern California (1981-2010): Temporal stability of the style of faulting. Bull. Seismol. Soc. Am. 102, 1179–1194 (2012).
2008 | 6 | 2 | 13 | 4 | 54.98 | 33.0318 | -115.5557 | 7.69 | 1.61 | 359 | 77 | -175 | 267.87 | 85.13 | -13.05 | 4 | W. Yang, E. Hauksson, P. M. Shearer, Computing a large refined catalog of focal mechanisms for southern California (1981-2010): Temporal stability of the style of faulting. Bull. Seismol. Soc. Am. 102, 1179–1194 (2012).
2008 | 6 | 2 | 14 | 57 | 47.24 | 37.4967 | -118.8397 | 6.6 | 3.16 | 100 | 70 | -140 | 353.99 | 52.84 | -25.41 | 3 | NCEDC, Northern California Earthquake Data Center. UC Berkeley Seismol. Lab. (2014), doi:10.7932/NCEDC.
2008 | 6 | 2 | 15 | 23 | 48.81 | 34.0893 | -117.227 | 13.18 | 1.33 | 38 | 50 | -86 | 211.79 | 40.17 | -94.75 | 4 | W. Yang, E. Hauksson, P. M. Shearer, Computing a large refined catalog of focal mechanisms for southern California (1981-2010): Temporal stability of the style of faulting. Bull. Seismol. Soc. Am. 102, 1179–1194 (2012).
2008 | 6 | 2 | 17 | 50 | 24.9 | 44.18 | -129.22 | 10 | 5.21 | 26 | 81 | 7 | 294.9 | 83.09 | 170.93 | 13 | Global CMT database: https://www.globalcmt.org
2008 | 6 | 2 | 23 | 4 | 49.53 | 33.6632 | -116.7385 | 14.67 | 1.55 | 267 | 40 | 100 | 74.04 | 50.73 | 81.71 | 4 | W. Yang, E. Hauksson, P. M. Shearer, Computing a large refined catalog of focal mechanisms for southern California (1981-2010): Temporal stability of the style of faulting. Bull. Seismol. Soc. Am. 102, 1179–1194 (2012).
2008 | 6 | 2 | 23 | 29 | 54.73 | 33.722 | -116.8375 | 15.74 | 1.99 | 353 | 84 | 170 | 84.06 | 80.06 | 6.09 | 4 | W. Yang, E. Hauksson, P. M. Shearer, Computing a large refined catalog of focal mechanisms for southern California (1981-2010): Temporal stability of the style of faulting. Bull. Seismol. Soc. Am. 102, 1179–1194 (2012).
2008 | 6 | 2 | 23 | 52 | 37.13 | 32.7935 | -115.5675 | 9.94 | 2.34 | 146 | 75 | -170 | 53.39 | 80.34 | -15.22 | 4 | W. Yang, E. Hauksson, P. M. Shearer, Computing a large refined catalog of focal mechanisms for southern California (1981-2010): Temporal stability of the style of faulting. Bull. Seismol. Soc. Am. 102, 1179–1194 (2012).
2008 | 6 | 3 | 0 | 40 | 41.71 | 32.7942 | -115.5683 | 9.92 | 2.52 | 125 | 89 | 170 | 215.18 | 80 | 1.02 | 4 | W. Yang, E. Hauksson, P. M. Shearer, Computing a large refined catalog of focal mechanisms for southern California (1981-2010): Temporal stability of the style of faulting. Bull. Seismol. Soc. Am. 102, 1179–1194 (2012).
2008 | 6 | 3 | 1 | 8 | 16.25 | 33.0283 | -115.5538 | 8.8 | 2.97 | 157 | 82 | 176 | 247.56 | 86.04 | 8.02 | 4 | W. Yang, E. Hauksson, P. M. Shearer, Computing a large refined catalog of focal mechanisms for southern California (1981-2010): Temporal stability of the style of faulting. Bull. Seismol. Soc. Am. 102, 1179–1194 (2012).
2008 | 6 | 3 | 2 | 14 | 48.16 | 33.0247 | -115.5587 | 8.82 | 1.83 | 52 | 41 | -43 | 177.14 | 63.42 | -122.45 | 4 | W. Yang, E. Hauksson, P. M. Shearer, Computing a large refined catalog of focal mechanisms for southern California (1981-2010): Temporal stability of the style of faulting. Bull. Seismol. Soc. Am. 102, 1179–1194 (2012).
2008 | 6 | 3 | 5 | 39 | 18.55 | 34.0287 | -117.145 | 7.15 | 1.85 | 159 | 79 | -180 | 69 | 90 | -11 | 4 | W. Yang, E. Hauksson, P. M. Shearer, Computing a large refined catalog of focal mechanisms for southern California (1981-2010): Temporal stability of the style of faulting. Bull. Seismol. Soc. Am. 102, 1179–1194 (2012).
2008 | 6 | 3 | 5 | 42 | 29.8 | 34.0282 | -117.1448 | 7.18 | 1.44 | 153 | 76 | -176 | 62.03 | 86.12 | -14.03 | 4 | W. Yang, E. Hauksson, P. M. Shearer, Computing a large refined catalog of focal mechanisms for southern California (1981-2010): Temporal stability of the style of faulting. Bull. Seismol. Soc. Am. 102, 1179–1194 (2012).
2008 | 6 | 3 | 6 | 52 | 32.28 | 33.0285 | -115.5523 | 8.62 | 2.33 | 336 | 62 | 165 | 73.17 | 76.79 | 28.83 | 4 | W. Yang, E. Hauksson, P. M. Shearer, Computing a large refined catalog of focal mechanisms for southern California (1981-2010): Temporal stability of the style of faulting. Bull. Seismol. Soc. Am. 102, 1179–1194 (2012).
2008 | 6 | 3 | 10 | 51 | 53.71 | 33.0282 | -115.5527 | 8.44 | 1.46 | 158 | 85 | -170 | 67.12 | 80.04 | -5.08 | 4 | W. Yang, E. Hauksson, P. M. Shearer, Computing a large refined catalog of focal mechanisms for southern California (1981-2010): Temporal stability of the style of faulting. Bull. Seismol. Soc. Am. 102, 1179–1194 (2012).
2008 | 6 | 3 | 12 | 16 | 11.82 | 33.4953 | -116.579 | 8.64 | 0.98 | 345 | 81 | -155 | 250.83 | 65.33 | -9.91 | 4 | W. Yang, E. Hauksson, P. M. Shearer, Computing a large refined catalog of focal mechanisms for southern California (1981-2010): Temporal stability of the style of faulting. Bull. Seismol. Soc. Am. 102, 1179–1194 (2012).
2008 | 6 | 3 | 12 | 23 | 27.11 | 34.0033 | -117.1885 | 14.61 | 1.25 | 14 | 59 | -92 | 197.88 | 31.06 | -86.68 | 4 | W. Yang, E. Hauksson, P. M. Shearer, Computing a large refined catalog of focal mechanisms for southern California (1981-2010): Temporal stability of the style of faulting. Bull. Seismol. Soc. Am. 102, 1179–1194 (2012).
2008 | 6 | 3 | 12 | 26 | 39.62 | 33.148 | -116.6073 | 13.68 | 1.04 | 128 | 89 | -164 | 37.71 | 74 | -1.04 | 4 | W. Yang, E. Hauksson, P. M. Shearer, Computing a large refined catalog of focal mechanisms for southern California (1981-2010): Temporal stability of the style of faulting. Bull. Seismol. Soc. Am. 102, 1179–1194 (2012).
2008 | 6 | 3 | 12 | 39 | 19.62 | 32.7927 | -115.5665 | 9.94 | 2.6 | 146 | 71 | -172 | 53.38 | 82.44 | -19.17 | 4 | W. Yang, E. Hauksson, P. M. Shearer, Computing a large refined catalog of focal mechanisms for southern California (1981-2010): Temporal stability of the style of faulting. Bull. Seismol. Soc. Am. 102, 1179–1194 (2012).
2008 | 6 | 3 | 12 | 40 | 29.53 | 32.7937 | -115.5678 | 9.98 | 2.15 | 145 | 37 | -85 | 318.75 | 53.16 | -93.76 | 4 | W. Yang, E. Hauksson, P. M. Shearer, Computing a large refined catalog of focal mechanisms for southern California (1981-2010): Temporal stability of the style of faulting. Bull. Seismol. Soc. Am. 102, 1179–1194 (2012).
2008 | 6 | 3 | 12 | 42 | 15.82 | 32.7935 | -115.5678 | 10.09 | 2.26 | 199 | 46 | -78 | 1.99 | 45.28 | -102.15 | 4 | W. Yang, E. Hauksson, P. M. Shearer, Computing a large refined catalog of focal mechanisms for southern California (1981-2010): Temporal stability of the style of faulting. Bull. Seismol. Soc. Am. 102, 1179–1194 (2012).
2008 | 6 | 3 | 12 | 50 | 4.53 | 32.7933 | -115.5677 | 10.11 | 2.59 | 191 | 41 | -74 | 350.2 | 50.9 | -103.47 | 4 | W. Yang, E. Hauksson, P. M. Shearer, Computing a large refined catalog of focal mechanisms for southern California (1981-2010): Temporal stability of the style of faulting. Bull. Seismol. Soc. Am. 102, 1179–1194 (2012).
2008 | 6 | 3 | 12 | 51 | 45.29 | 32.7937 | -115.5687 | 9.99 | 2.9 | 141 | 50 | -170 | 44.53 | 82.36 | -40.43 | 4 | W. Yang, E. Hauksson, P. M. Shearer, Computing a large refined catalog of focal mechanisms for southern California (1981-2010): Temporal stability of the style of faulting. Bull. Seismol. Soc. Am. 102, 1179–1194 (2012).
2008 | 6 | 3 | 13 | 14 | 30.34 | 32.7933 | -115.5675 | 10.17 | 1.83 | 192 | 44 | -84 | 3.69 | 46.3 | -95.76 | 4 | W. Yang, E. Hauksson, P. M. Shearer, Computing a large refined catalog of focal mechanisms for southern California (1981-2010): Temporal stability of the style of faulting. Bull. Seismol. Soc. Am. 102, 1179–1194 (2012).
2008 | 6 | 3 | 14 | 18 | 10.92 | 33.6565 | -116.7187 | 16.18 | 1.13 | 334 | 64 | -166 | 237.76 | 77.44 | -26.69 | 4 | W. Yang, E. Hauksson, P. M. Shearer, Computing a large refined catalog of focal mechanisms for southern California (1981-2010): Temporal stability of the style of faulting. Bull. Seismol. Soc. Am. 102, 1179–1194 (2012).
2008 | 6 | 3 | 14 | 59 | 54.06 | 34.8538 | -116.3897 | 13.21 | 2.07 | 194 | 77 | -163 | 100.07 | 73.45 | -13.57 | 4 | W. Yang, E. Hauksson, P. M. Shearer, Computing a large refined catalog of focal mechanisms for southern California (1981-2010): Temporal stability of the style of faulting. Bull. Seismol. Soc. Am. 102, 1179–1194 (2012).
2008 | 6 | 3 | 15 | 12 | 56.75 | 34.3075 | -116.9713 | 5.86 | 1.64 | 322 | 77 | -179 | 231.78 | 89.03 | -13 | 4 | W. Yang, E. Hauksson, P. M. Shearer, Computing a large refined catalog of focal mechanisms for southern California (1981-2010): Temporal stability of the style of faulting. Bull. Seismol. Soc. Am. 102, 1179–1194 (2012).
2008 | 6 | 3 | 15 | 16 | 40.14 | 33.0288 | -115.5533 | 8.88 | 2.68 | 327 | 70 | 173 | 59.4 | 83.42 | 20.14 | 4 | W. Yang, E. Hauksson, P. M. Shearer, Computing a large refined catalog of focal mechanisms for southern California (1981-2010): Temporal stability of the style of faulting. Bull. Seismol. Soc. Am. 102, 1179–1194 (2012).
2008 | 6 | 3 | 15 | 41 | 32.15 | 32.7945 | -115.569 | 9.9 | 2.8 | 119 | 86 | 171 | 209.63 | 81.02 | 4.05 | 4 | W. Yang, E. Hauksson, P. M. Shearer, Computing a large refined catalog of focal mechanisms for southern California (1981-2010): Temporal stability of the style of faulting. Bull. Seismol. Soc. Am. 102, 1179–1194 (2012).
2008 | 6 | 3 | 15 | 47 | 47.04 | 33.0273 | -115.5562 | 9.04 | 1.98 | 325 | 64 | -160 | 225.93 | 72.1 | -27.43 | 4 | W. Yang, E. Hauksson, P. M. Shearer, Computing a large refined catalog of focal mechanisms for southern California (1981-2010): Temporal stability of the style of faulting. Bull. Seismol. Soc. Am. 102, 1179–1194 (2012).
2008 | 6 | 3 | 15 | 56 | 27.1 | 32.792 | -115.5658 | 10.13 | 2.25 | 308 | 82 | -180 | 218 | 90 | -8 | 4 | W. Yang, E. Hauksson, P. M. Shearer, Computing a large refined catalog of focal mechanisms for southern California (1981-2010): Temporal stability of the style of faulting. Bull. Seismol. Soc. Am. 102, 1179–1194 (2012).
2008 | 6 | 3 | 17 | 10 | 36.85 | 33.0295 | -115.553 | 8.92 | 1.75 | 321 | 64 | -166 | 224.76 | 77.44 | -26.69 | 4 | W. Yang, E. Hauksson, P. M. Shearer, Computing a large refined catalog of focal mechanisms for southern California (1981-2010): Temporal stability of the style of faulting. Bull. Seismol. Soc. Am. 102, 1179–1194 (2012).
2008 | 6 | 3 | 23 | 6 | 32.4 | 33.6797 | -116.7245 | 16.22 | 2.36 | 349 | 41 | -178 | 257.49 | 88.69 | -49.02 | 4 | W. Yang, E. Hauksson, P. M. Shearer, Computing a large refined catalog of focal mechanisms for southern California (1981-2010): Temporal stability of the style of faulting. Bull. Seismol. Soc. Am. 102, 1179–1194 (2012).
2008 | 6 | 4 | 2 | 29 | 4 | 38.2418 | -122.1838 | 10.065 | 3.96 | 245 | 50 | -10 | 341.47 | 82.36 | -139.57 | 17 | Moment tensors from U.S. Geological Survey Advanced National Seismic System (ANSS) Comprehensive Catalog of Earthquake Events and Products, https://www.sciencebase.gov/catalog/item/52eab950e4b0444d1ce67917
2008 | 6 | 4 | 4 | 30 | 19.08 | 33.0177 | -115.5683 | 8.59 | 2.11 | 333 | 73 | 176 | 64.17 | 86.18 | 17.04 | 4 | W. Yang, E. Hauksson, P. M. Shearer, Computing a large refined catalog of focal mechanisms for southern California (1981-2010): Temporal stability of the style of faulting. Bull. Seismol. Soc. Am. 102, 1179–1194 (2012).
2008 | 6 | 4 | 12 | 11 | 37.54 | 34.3083 | -116.4617 | 11.1 | 1.74 | 186 | 83 | 174 | 276.73 | 84.04 | 7.04 | 4 | W. Yang, E. Hauksson, P. M. Shearer, Computing a large refined catalog of focal mechanisms for southern California (1981-2010): Temporal stability of the style of faulting. Bull. Seismol. Soc. Am. 102, 1179–1194 (2012).
2008 | 6 | 4 | 14 | 2 | 42 | 36.51 | -106.37 | 15 | 3.65 | 330 | 81 | -150 | 234.84 | 60.41 | -10.36 | 2 | R. B. Herrmann, H. M. Benz, C. J. Ammon, Monitoring the earthquake source process in North America. Bull. Seismol. Soc. Am. 101, 2609–2625 (2011).
2008 | 6 | 4 | 21 | 56 | 43.66 | 34.1807 | -117.5717 | 5.83 | 2.14 | 153 | 70 | -163 | 57.03 | 74.05 | -20.84 | 4 | W. Yang, E. Hauksson, P. M. Shearer, Computing a large refined catalog of focal mechanisms for southern California (1981-2010): Temporal stability of the style of faulting. Bull. Seismol. Soc. Am. 102, 1179–1194 (2012).
2008 | 6 | 5 | 0 | 4 | 25.91 | 33.4757 | -116.466 | 11.02 | 1.14 | 279 | 33 | -158 | 170.28 | 78.23 | -58.95 | 4 | W. Yang, E. Hauksson, P. M. Shearer, Computing a large refined catalog of focal mechanisms for southern California (1981-2010): Temporal stability of the style of faulting. Bull. Seismol. Soc. Am. 102, 1179–1194 (2012).
2008 | 6 | 5 | 0 | 9 | 1.44 | 32.7942 | -115.5662 | 10.44 | 2.41 | 342 | 40 | -120 | 199 | 56.17 | -67.24 | 4 | W. Yang, E. Hauksson, P. M. Shearer, Computing a large refined catalog of focal mechanisms for southern California (1981-2010): Temporal stability of the style of faulting. Bull. Seismol. Soc. Am. 102, 1179–1194 (2012).
2008 | 6 | 5 | 1 | 54 | 6.16 | 33.6232 | -116.6978 | 18.36 | 0.98 | 338 | 52 | -115 | 195.14 | 44.42 | -61.59 | 4 | W. Yang, E. Hauksson, P. M. Shearer, Computing a large refined catalog of focal mechanisms for southern California (1981-2010): Temporal stability of the style of faulting. Bull. Seismol. Soc. Am. 102, 1179–1194 (2012).
2008 | 6 | 5 | 6 | 30 | 3.68 | 33.714 | -116.8223 | 16.37 | 1.01 | 2 | 59 | -138 | 247.12 | 55 | -38.96 | 4 | W. Yang, E. Hauksson, P. M. Shearer, Computing a large refined catalog of focal mechanisms for southern California (1981-2010): Temporal stability of the style of faulting. Bull. Seismol. Soc. Am. 102, 1179–1194 (2012).
2008 | 6 | 5 | 6 | 54 | 47.42 | 35.8347 | -117.679 | 7.06 | 2.2 | 334 | 86 | 175 | 64.35 | 85.01 | 4.02 | 4 | W. Yang, E. Hauksson, P. M. Shearer, Computing a large refined catalog of focal mechanisms for southern California (1981-2010): Temporal stability of the style of faulting. Bull. Seismol. Soc. Am. 102, 1179–1194 (2012).
2008 | 6 | 5 | 7 | 13 | 15 | 38.45 | -87.87 | 17 | 3.37 | 125 | 90 | -20 | 215 | 70 | -180 | 2 | R. B. Herrmann, H. M. Benz, C. J. Ammon, Monitoring the earthquake source process in North America. Bull. Seismol. Soc. Am. 101, 2609–2625 (2011).
2008 | 6 | 5 | 11 | 54 | 38.52 | 35.8437 | -117.6737 | 5.32 | 1.44 | 173 | 79 | -174 | 81.85 | 84.11 | -11.06 | 4 | W. Yang, E. Hauksson, P. M. Shearer, Computing a large refined catalog of focal mechanisms for southern California (1981-2010): Temporal stability of the style of faulting. Bull. Seismol. Soc. Am. 102, 1179–1194 (2012).
2008 | 6 | 5 | 12 | 45 | 50.48 | 33.5 | -116.5172 | 13.19 | 0.75 | 158 | 79 | 142 | 256.48 | 52.82 | 13.86 | 4 | W. Yang, E. Hauksson, P. M. Shearer, Computing a large refined catalog of focal mechanisms for southern California (1981-2010): Temporal stability of the style of faulting. Bull. Seismol. Soc. Am. 102, 1179–1194 (2012).
2008 | 6 | 5 | 14 | 54 | 13.96 | 33.448 | -116.6338 | 8.03 | 0.67 | 122 | 81 | 149 | 217.37 | 59.42 | 10.47 | 4 | W. Yang, E. Hauksson, P. M. Shearer, Computing a large refined catalog of focal mechanisms for southern California (1981-2010): Temporal stability of the style of faulting. Bull. Seismol. Soc. Am. 102, 1179–1194 (2012).
2008 | 6 | 5 | 15 | 46 | 6.91 | 32.7012 | -116.0375 | 10.78 | 1.87 | 7 | 35 | -116 | 217.77 | 58.97 | -72.94 | 4 | W. Yang, E. Hauksson, P. M. Shearer, Computing a large refined catalog of focal mechanisms for southern California (1981-2010): Temporal stability of the style of faulting. Bull. Seismol. Soc. Am. 102, 1179–1194 (2012).
2008 | 6 | 5 | 16 | 56 | 23 | 51.98 | -169.55 | 20.6 | 5 | 70 | 65 | 100 | 227.35 | 26.81 | 69.58 | 1 | International Seismological Centre (ISC) Bulletin (http://www.isc.ac.uk/iscbulletin/search/fmechanisms/)
2008 | 6 | 5 | 20 | 2 | 34.35 | 33.2627 | -116.2532 | 2.05 | 1.4 | 246 | 81 | 119 | 351.76 | 30.25 | 18.09 | 4 | W. Yang, E. Hauksson, P. M. Shearer, Computing a large refined catalog of focal mechanisms for southern California (1981-2010): Temporal stability of the style of faulting. Bull. Seismol. Soc. Am. 102, 1179–1194 (2012).
2008 | 6 | 5 | 21 | 40 | 47.76 | 34.3603 | -117.4153 | 13.21 | 1.39 | 13 | 84 | 142 | 107.67 | 52.24 | 7.6 | 4 | W. Yang, E. Hauksson, P. M. Shearer, Computing a large refined catalog of focal mechanisms for southern California (1981-2010): Temporal stability of the style of faulting. Bull. Seismol. Soc. Am. 102, 1179–1194 (2012).
2008 | 6 | 6 | 2 | 15 | 47.65 | 34.0067 | -116.8605 | 16.49 | 1.82 | 112 | 85 | -158 | 19.98 | 68.09 | -5.39 | 4 | W. Yang, E. Hauksson, P. M. Shearer, Computing a large refined catalog of focal mechanisms for southern California (1981-2010): Temporal stability of the style of faulting. Bull. Seismol. Soc. Am. 102, 1179–1194 (2012).
2008 | 6 | 6 | 5 | 26 | 30.91 | 32.3787 | -115.3432 | 13.06 | 2.72 | 91 | 83 | -179 | 0.88 | 89.01 | -7 | 4 | W. Yang, E. Hauksson, P. M. Shearer, Computing a large refined catalog of focal mechanisms for southern California (1981-2010): Temporal stability of the style of faulting. Bull. Seismol. Soc. Am. 102, 1179–1194 (2012).
2008 | 6 | 6 | 5 | 29 | 8.29 | 34.0252 | -117.1433 | 7.53 | 1.05 | 299 | 44 | 111 | 90.91 | 49.57 | 70.91 | 4 | W. Yang, E. Hauksson, P. M. Shearer, Computing a large refined catalog of focal mechanisms for southern California (1981-2010): Temporal stability of the style of faulting. Bull. Seismol. Soc. Am. 102, 1179–1194 (2012).
2008 | 6 | 6 | 7 | 38 | 8.19 | 33.6643 | -116.7788 | 15.25 | 1.35 | 312 | 38 | 129 | 86.22 | 61.42 | 63.82 | 4 | W. Yang, E. Hauksson, P. M. Shearer, Computing a large refined catalog of focal mechanisms for southern California (1981-2010): Temporal stability of the style of faulting. Bull. Seismol. Soc. Am. 102, 1179–1194 (2012).
2008 | 6 | 6 | 8 | 28 | 23.06 | 33.029 | -115.5535 | 9.07 | 1.62 | 309 | 83 | -164 | 217 | 74.12 | -7.28 | 4 | W. Yang, E. Hauksson, P. M. Shearer, Computing a large refined catalog of focal mechanisms for southern California (1981-2010): Temporal stability of the style of faulting. Bull. Seismol. Soc. Am. 102, 1179–1194 (2012).
2008 | 6 | 6 | 8 | 51 | 51.7 | 37.8177 | -122.0723 | 7.69 | 3 | 85 | 75 | 60 | 330.85 | 33.23 | 151.81 | 3 | NCEDC, Northern California Earthquake Data Center. UC Berkeley Seismol. Lab. (2014), doi:10.7932/NCEDC.
2008 | 6 | 6 | 9 | 2 | 53.89 | 37.8158 | -122.075 | 7.61 | 3.5 | 80 | 50 | 30 | 329.64 | 67.48 | 135.9 | 3 | NCEDC, Northern California Earthquake Data Center. UC Berkeley Seismol. Lab. (2014), doi:10.7932/NCEDC.
2008 | 6 | 6 | 11 | 23 | 9.44 | 34.1492 | -117.7043 | 7.51 | 1.38 | 332 | 71 | -154 | 232.98 | 65.51 | -20.96 | 4 | W. Yang, E. Hauksson, P. M. Shearer, Computing a large refined catalog of focal mechanisms for southern California (1981-2010): Temporal stability of the style of faulting. Bull. Seismol. Soc. Am. 102, 1179–1194 (2012).
2008 | 6 | 6 | 14 | 19 | 38.62 | 36.1388 | -117.8285 | 10.95 | 1.19 | 172 | 42 | -96 | 0.05 | 48.28 | -84.62 | 4 | W. Yang, E. Hauksson, P. M. Shearer, Computing a large refined catalog of focal mechanisms for southern California (1981-2010): Temporal stability of the style of faulting. Bull. Seismol. Soc. Am. 102, 1179–1194 (2012).
2008 | 6 | 6 | 14 | 45 | 18.11 | 33.029 | -115.554 | 9.04 | 1.9 | 331 | 53 | -143 | 216.61 | 61.27 | -43.34 | 4 | W. Yang, E. Hauksson, P. M. Shearer, Computing a large refined catalog of focal mechanisms for southern California (1981-2010): Temporal stability of the style of faulting. Bull. Seismol. Soc. Am. 102, 1179–1194 (2012).
2008 | 6 | 6 | 15 | 27 | 21 | 33.0285 | -115.5547 | 9.12 | 2.33 | 329 | 70 | -170 | 235.55 | 80.61 | -20.28 | 4 | W. Yang, E. Hauksson, P. M. Shearer, Computing a large refined catalog of focal mechanisms for southern California (1981-2010): Temporal stability of the style of faulting. Bull. Seismol. Soc. Am. 102, 1179–1194 (2012).
2008 | 6 | 6 | 21 | 2 | 19.5 | 33.448 | -116.6338 | 8.07 | 1.48 | 311 | 63 | 168 | 46.51 | 79.32 | 27.52 | 4 | W. Yang, E. Hauksson, P. M. Shearer, Computing a large refined catalog of focal mechanisms for southern California (1981-2010): Temporal stability of the style of faulting. Bull. Seismol. Soc. Am. 102, 1179–1194 (2012).
2008 | 6 | 6 | 21 | 53 | 57.58 | 32.7743 | -115.4325 | 10 | 2.47 | 272 | 86 | -153 | 179.96 | 63.07 | -4.49 | 4 | W. Yang, E. Hauksson, P. M. Shearer, Computing a large refined catalog of focal mechanisms for southern California (1981-2010): Temporal stability of the style of faulting. Bull. Seismol. Soc. Am. 102, 1179–1194 (2012).
2008 | 6 | 7 | 8 | 59 | 13.26 | 33.5492 | -116.6645 | 9.54 | 0.73 | 164 | 78 | 162 | 257.86 | 72.41 | 12.6 | 4 | W. Yang, E. Hauksson, P. M. Shearer, Computing a large refined catalog of focal mechanisms for southern California (1981-2010): Temporal stability of the style of faulting. Bull. Seismol. Soc. Am. 102, 1179–1194 (2012).
2008 | 6 | 7 | 9 | 33 | 19.53 | 34.2792 | -117.0468 | 6.73 | 1.36 | 78 | 53 | -46 | 199.93 | 54.94 | -132.67 | 4 | W. Yang, E. Hauksson, P. M. Shearer, Computing a large refined catalog of focal mechanisms for southern California (1981-2010): Temporal stability of the style of faulting. Bull. Seismol. Soc. Am. 102, 1179–1194 (2012).
2008 | 6 | 7 | 9 | 39 | 12.23 | 33.965 | -116.8067 | 16.79 | 1.3 | 319 | 84 | -150 | 225.55 | 60.18 | -6.92 | 4 | W. Yang, E. Hauksson, P. M. Shearer, Computing a large refined catalog of focal mechanisms for southern California (1981-2010): Temporal stability of the style of faulting. Bull. Seismol. Soc. Am. 102, 1179–1194 (2012).
2008 | 6 | 7 | 10 | 48 | 36.01 | 35.1217 | -118.284 | 10.31 | 1.58 | 343 | 54 | -105 | 187.51 | 38.61 | -70.39 | 4 | W. Yang, E. Hauksson, P. M. Shearer, Computing a large refined catalog of focal mechanisms for southern California (1981-2010): Temporal stability of the style of faulting. Bull. Seismol. Soc. Am. 102, 1179–1194 (2012).
2008 | 6 | 7 | 12 | 30 | 26.16 | 36.1357 | -117.858 | 7.53 | 2.02 | 306 | 86 | 176 | 36.28 | 86.01 | 4.01 | 4 | W. Yang, E. Hauksson, P. M. Shearer, Computing a large refined catalog of focal mechanisms for southern California (1981-2010): Temporal stability of the style of faulting. Bull. Seismol. Soc. Am. 102, 1179–1194 (2012).
2008 | 6 | 7 | 13 | 25 | 30.66 | 36.1355 | -117.8582 | 7.54 | 1.23 | 267 | 87 | 113 | 4.03 | 23.18 | 7.64 | 4 | W. Yang, E. Hauksson, P. M. Shearer, Computing a large refined catalog of focal mechanisms for southern California (1981-2010): Temporal stability of the style of faulting. Bull. Seismol. Soc. Am. 102, 1179–1194 (2012).
2008 | 6 | 7 | 13 | 30 | 12.98 | 34.0288 | -117.1448 | 7.05 | 1.94 | 152 | 82 | -167 | 60.16 | 77.13 | -8.21 | 4 | W. Yang, E. Hauksson, P. M. Shearer, Computing a large refined catalog of focal mechanisms for southern California (1981-2010): Temporal stability of the style of faulting. Bull. Seismol. Soc. Am. 102, 1179–1194 (2012).
2008 | 6 | 7 | 16 | 56 | 13 | 19.52 | -64.35 | 18.2 | 4.9 | 125 | 40 | 79 | 319.24 | 50.88 | 99.1 | 1 | International Seismological Centre (ISC) Bulletin (http://www.isc.ac.uk/iscbulletin/search/fmechanisms/)
2008 | 6 | 7 | 18 | 54 | 58.67 | 33.658 | -116.725 | 15.77 | 1.22 | 286 | 49 | 128 | 56.02 | 53.51 | 54.69 | 4 | W. Yang, E. Hauksson, P. M. Shearer, Computing a large refined catalog of focal mechanisms for southern California (1981-2010): Temporal stability of the style of faulting. Bull. Seismol. Soc. Am. 102, 1179–1194 (2012).
2008 | 6 | 7 | 23 | 21 | 51.94 | 33.3598 | -116.351 | 12.86 | 1.71 | 114 | 51 | -108 | 321.31 | 42.34 | -69.11 | 4 | W. Yang, E. Hauksson, P. M. Shearer, Computing a large refined catalog of focal mechanisms for southern California (1981-2010): Temporal stability of the style of faulting. Bull. Seismol. Soc. Am. 102, 1179–1194 (2012).
2008 | 6 | 8 | 12 | 56 | 26.69 | 33.8428 | -117.7303 | 5.72 | 1.48 | 145 | 66 | -175 | 52.96 | 85.43 | -24.08 | 4 | W. Yang, E. Hauksson, P. M. Shearer, Computing a large refined catalog of focal mechanisms for southern California (1981-2010): Temporal stability of the style of faulting. Bull. Seismol. Soc. Am. 102, 1179–1194 (2012).
2008 | 6 | 8 | 17 | 28 | 39.47 | 33.7377 | -116.0967 | 9.4 | 1.43 | 316 | 64 | 129 | 74.43 | 45.69 | 37.78 | 4 | W. Yang, E. Hauksson, P. M. Shearer, Computing a large refined catalog of focal mechanisms for southern California (1981-2010): Temporal stability of the style of faulting. Bull. Seismol. Soc. Am. 102, 1179–1194 (2012).
2008 | 6 | 8 | 17 | 55 | 19 | 39.55 | -119.92 | 3 | 3.76 | 210 | 55 | -45 | 329.84 | 54.6 | -135.28 | 2 | R. B. Herrmann, H. M. Benz, C. J. Ammon, Monitoring the earthquake source process in North America. Bull. Seismol. Soc. Am. 101, 2609–2625 (2011).
2008 | 6 | 9 | 3 | 7 | 7.52 | 34.172 | -117.4343 | 9.9 | 1.16 | 140 | 83 | 168 | 231.48 | 78.09 | 7.15 | 4 | W. Yang, E. Hauksson, P. M. Shearer, Computing a large refined catalog of focal mechanisms for southern California (1981-2010): Temporal stability of the style of faulting. Bull. Seismol. Soc. Am. 102, 1179–1194 (2012).
2008 | 6 | 9 | 8 | 10 | 53.02 | 33.327 | -116.3682 | 10.8 | 0.9 | 322 | 86 | -137 | 228.28 | 47.13 | -5.46 | 4 | W. Yang, E. Hauksson, P. M. Shearer, Computing a large refined catalog of focal mechanisms for southern California (1981-2010): Temporal stability of the style of faulting. Bull. Seismol. Soc. Am. 102, 1179–1194 (2012).
2008 | 6 | 9 | 10 | 3 | 50.09 | 33.6788 | -116.7318 | 15.93 | 0.58 | 341 | 11 | 169 | 81.8 | 87.91 | 79.2 | 4 | W. Yang, E. Hauksson, P. M. Shearer, Computing a large refined catalog of focal mechanisms for southern California (1981-2010): Temporal stability of the style of faulting. Bull. Seismol. Soc. Am. 102, 1179–1194 (2012).
2008 | 6 | 9 | 11 | 12 | 35.36 | 34.023 | -117.1472 | 6.38 | 1.51 | 154 | 74 | 177 | 244.83 | 87.12 | 16.02 | 4 | W. Yang, E. Hauksson, P. M. Shearer, Computing a large refined catalog of focal mechanisms for southern California (1981-2010): Temporal stability of the style of faulting. Bull. Seismol. Soc. Am. 102, 1179–1194 (2012).
2008 | 6 | 9 | 11 | 13 | 18.45 | 33.4473 | -116.6345 | 8 | 1.22 | 299 | 79 | 170 | 30.93 | 80.19 | 11.17 | 4 | W. Yang, E. Hauksson, P. M. Shearer, Computing a large refined catalog of focal mechanisms for southern California (1981-2010): Temporal stability of the style of faulting. Bull. Seismol. Soc. Am. 102, 1179–1194 (2012).
2008 | 6 | 9 | 11 | 31 | 35.52 | 37.8158 | -122.07 | 8.19 | 3.13 | 65 | 45 | 0 | 335 | 90 | -135 | 3 | NCEDC, Northern California Earthquake Data Center. UC Berkeley Seismol. Lab. (2014), doi:10.7932/NCEDC.
2008 | 6 | 9 | 12 | 52 | 37.76 | 34.023 | -117.1473 | 6.44 | 1.28 | 164 | 68 | -164 | 67.87 | 75.19 | -22.8 | 4 | W. Yang, E. Hauksson, P. M. Shearer, Computing a large refined catalog of focal mechanisms for southern California (1981-2010): Temporal stability of the style of faulting. Bull. Seismol. Soc. Am. 102, 1179–1194 (2012).
2008 | 6 | 9 | 14 | 14 | 7.2 | 33.7378 | -116.0967 | 9.4 | 2.34 | 348 | 88 | 164 | 78.57 | 74.01 | 2.08 | 4 | W. Yang, E. Hauksson, P. M. Shearer, Computing a large refined catalog of focal mechanisms for southern California (1981-2010): Temporal stability of the style of faulting. Bull. Seismol. Soc. Am. 102, 1179–1194 (2012).
2008 | 6 | 9 | 18 | 19 | 41.59 | 33.6858 | -116.7643 | 15.12 | 1.06 | 324 | 50 | 163 | 65.12 | 77.06 | 41.26 | 4 | W. Yang, E. Hauksson, P. M. Shearer, Computing a large refined catalog of focal mechanisms for southern California (1981-2010): Temporal stability of the style of faulting. Bull. Seismol. Soc. Am. 102, 1179–1194 (2012).
2008 | 6 | 10 | 0 | 50 | 22.59 | 34.1808 | -117.5717 | 5.88 | 2.42 | 152 | 79 | -173 | 60.66 | 83.13 | -11.08 | 4 | W. Yang, E. Hauksson, P. M. Shearer, Computing a large refined catalog of focal mechanisms for southern California (1981-2010): Temporal stability of the style of faulting. Bull. Seismol. Soc. Am. 102, 1179–1194 (2012).
2008 | 6 | 10 | 4 | 24 | 26.46 | 34.4957 | -116.5277 | 12.38 | 1.74 | 171 | 65 | -156 | 70.34 | 68.37 | -27.04 | 4 | W. Yang, E. Hauksson, P. M. Shearer, Computing a large refined catalog of focal mechanisms for southern California (1981-2010): Temporal stability of the style of faulting. Bull. Seismol. Soc. Am. 102, 1179–1194 (2012).
2008 | 6 | 10 | 7 | 38 | 35.31 | 33.9842 | -116.5752 | 14.62 | 1.27 | 106 | 83 | 146 | 200.7 | 56.29 | 8.42 | 4 | W. Yang, E. Hauksson, P. M. Shearer, Computing a large refined catalog of focal mechanisms for southern California (1981-2010): Temporal stability of the style of faulting. Bull. Seismol. Soc. Am. 102, 1179–1194 (2012).
2008 | 6 | 10 | 7 | 49 | 35.16 | 33.648 | -116.7135 | 14.28 | 0.25 | 335 | 45 | 173 | 69.96 | 85.06 | 45.21 | 4 | W. Yang, E. Hauksson, P. M. Shearer, Computing a large refined catalog of focal mechanisms for southern California (1981-2010): Temporal stability of the style of faulting. Bull. Seismol. Soc. Am. 102, 1179–1194 (2012).
2008 | 6 | 10 | 10 | 12 | 22.22 | 34.0103 | -118.295 | 11.16 | 1.59 | 304 | 40 | 123 | 83.71 | 57.38 | 65.44 | 4 | W. Yang, E. Hauksson, P. M. Shearer, Computing a large refined catalog of focal mechanisms for southern California (1981-2010): Temporal stability of the style of faulting. Bull. Seismol. Soc. Am. 102, 1179–1194 (2012).
2008 | 6 | 10 | 14 | 34 | 51.31 | 35.6382 | -117.511 | 5 | 2.37 | 288 | 86 | 165 | 19.07 | 75.04 | 4.14 | 4 | W. Yang, E. Hauksson, P. M. Shearer, Computing a large refined catalog of focal mechanisms for southern California (1981-2010): Temporal stability of the style of faulting. Bull. Seismol. Soc. Am. 102, 1179–1194 (2012).
2008 | 6 | 10 | 23 | 12 | 56.71 | 33.8743 | -116.7873 | 13.22 | 1.61 | 133 | 55 | -141 | 18.09 | 58.97 | -42.02 | 4 | W. Yang, E. Hauksson, P. M. Shearer, Computing a large refined catalog of focal mechanisms for southern California (1981-2010): Temporal stability of the style of faulting. Bull. Seismol. Soc. Am. 102, 1179–1194 (2012).
2008 | 6 | 11 | 7 | 55 | 28.57 | 34.1382 | -117.4737 | 7.19 | 1.12 | 136 | 41 | -139 | 12.73 | 64.51 | -56.73 | 4 | W. Yang, E. Hauksson, P. M. Shearer, Computing a large refined catalog of focal mechanisms for southern California (1981-2010): Temporal stability of the style of faulting. Bull. Seismol. Soc. Am. 102, 1179–1194 (2012).
2008 | 6 | 11 | 14 | 43 | 23.9 | 33.7073 | -116.8158 | 14.68 | 1.16 | 150 | 27 | -113 | 355.47 | 65.3 | -78.74 | 4 | W. Yang, E. Hauksson, P. M. Shearer, Computing a large refined catalog of focal mechanisms for southern California (1981-2010): Temporal stability of the style of faulting. Bull. Seismol. Soc. Am. 102, 1179–1194 (2012).
2008 | 6 | 11 | 16 | 5 | 58.73 | 33.9997 | -117.1613 | 17.31 | 1.32 | 181 | 60 | -167 | 84.42 | 78.77 | -30.65 | 4 | W. Yang, E. Hauksson, P. M. Shearer, Computing a large refined catalog of focal mechanisms for southern California (1981-2010): Temporal stability of the style of faulting. Bull. Seismol. Soc. Am. 102, 1179–1194 (2012).
2008 | 6 | 11 | 18 | 45 | 10.5 | 33.6482 | -116.7143 | 13.52 | 0.62 | 321 | 78 | 178 | 51.42 | 88.04 | 12.01 | 4 | W. Yang, E. Hauksson, P. M. Shearer, Computing a large refined catalog of focal mechanisms for southern California (1981-2010): Temporal stability of the style of faulting. Bull. Seismol. Soc. Am. 102, 1179–1194 (2012).
2008 | 6 | 11 | 22 | 19 | 12.55 | 33.223 | -116.0393 | 8.52 | 2.08 | 136 | 83 | -156 | 42.89 | 66.19 | -7.65 | 4 | W. Yang, E. Hauksson, P. M. Shearer, Computing a large refined catalog of focal mechanisms for southern California (1981-2010): Temporal stability of the style of faulting. Bull. Seismol. Soc. Am. 102, 1179–1194 (2012).
2008 | 6 | 11 | 22 | 45 | 7.38 | 35.6695 | -117.5002 | 5.64 | 1.81 | 311 | 87 | 158 | 42.21 | 68.03 | 3.24 | 4 | W. Yang, E. Hauksson, P. M. Shearer, Computing a large refined catalog of focal mechanisms for southern California (1981-2010): Temporal stability of the style of faulting. Bull. Seismol. Soc. Am. 102, 1179–1194 (2012).
2008 | 6 | 12 | 2 | 25 | 34.35 | 33.982 | -116.6295 | 15.59 | 1.09 | 76 | 46 | -102 | 273.01 | 45.28 | -77.85 | 4 | W. Yang, E. Hauksson, P. M. Shearer, Computing a large refined catalog of focal mechanisms for southern California (1981-2010): Temporal stability of the style of faulting. Bull. Seismol. Soc. Am. 102, 1179–1194 (2012).
2008 | 6 | 12 | 11 | 2 | 25.44 | 33.642 | -116.7407 | 15.01 | 0.94 | 353 | 38 | -159 | 246.17 | 77.25 | -53.89 | 4 | W. Yang, E. Hauksson, P. M. Shearer, Computing a large refined catalog of focal mechanisms for southern California (1981-2010): Temporal stability of the style of faulting. Bull. Seismol. Soc. Am. 102, 1179–1194 (2012).
2008 | 6 | 12 | 11 | 3 | 9.59 | 33.6417 | -116.7407 | 15 | 0.78 | 332 | 39 | 174 | 66.67 | 86.23 | 51.15 | 4 | W. Yang, E. Hauksson, P. M. Shearer, Computing a large refined catalog of focal mechanisms for southern California (1981-2010): Temporal stability of the style of faulting. Bull. Seismol. Soc. Am. 102, 1179–1194 (2012).
2008 | 6 | 12 | 12 | 27 | 52.75 | 33.3508 | -116.413 | 9.17 | 0.76 | 140 | 84 | -178 | 49.79 | 88.01 | -6 | 4 | W. Yang, E. Hauksson, P. M. Shearer, Computing a large refined catalog of focal mechanisms for southern California (1981-2010): Temporal stability of the style of faulting. Bull. Seismol. Soc. Am. 102, 1179–1194 (2012).
2008 | 6 | 12 | 20 | 51 | 22.15 | 35.35 | -117.9102 | 8.54 | 1.12 | 171 | 67 | -125 | 51.84 | 41.06 | -36.5 | 4 | W. Yang, E. Hauksson, P. M. Shearer, Computing a large refined catalog of focal mechanisms for southern California (1981-2010): Temporal stability of the style of faulting. Bull. Seismol. Soc. Am. 102, 1179–1194 (2012).
2008 | 6 | 12 | 23 | 33 | 49.93 | 34.1803 | -117.5715 | 5.95 | 2.18 | 326 | 85 | 165 | 57.34 | 75.06 | 5.18 | 4 | W. Yang, E. Hauksson, P. M. Shearer, Computing a large refined catalog of focal mechanisms for southern California (1981-2010): Temporal stability of the style of faulting. Bull. Seismol. Soc. Am. 102, 1179–1194 (2012).
2008 | 6 | 13 | 1 | 9 | 54.66 | 34.1463 | -118.1002 | 7.84 | 1.28 | 242 | 50 | -47 | 6.58 | 55.93 | -129.1 | 4 | W. Yang, E. Hauksson, P. M. Shearer, Computing a large refined catalog of focal mechanisms for southern California (1981-2010): Temporal stability of the style of faulting. Bull. Seismol. Soc. Am. 102, 1179–1194 (2012).
2008 | 6 | 13 | 3 | 47 | 2.01 | 33.8653 | -117.7763 | 7.84 | 1.81 | 152 | 61 | 174 | 244.92 | 84.75 | 29.13 | 4 | W. Yang, E. Hauksson, P. M. Shearer, Computing a large refined catalog of focal mechanisms for southern California (1981-2010): Temporal stability of the style of faulting. Bull. Seismol. Soc. Am. 102, 1179–1194 (2012).
2008 | 6 | 13 | 16 | 13 | 9.03 | 34.7643 | -120.3552 | 9.54 | 2.51 | 296 | 68 | 154 | 36.35 | 66.02 | 24.2 | 4 | W. Yang, E. Hauksson, P. M. Shearer, Computing a large refined catalog of focal mechanisms for southern California (1981-2010): Temporal stability of the style of faulting. Bull. Seismol. Soc. Am. 102, 1179–1194 (2012).
2008 | 6 | 13 | 18 | 31 | 4 | 40.45 | -119.58 | 12 | 3.74 | 333 | 71 | 159 | 70.12 | 70.19 | 20.25 | 2 | R. B. Herrmann, H. M. Benz, C. J. Ammon, Monitoring the earthquake source process in North America. Bull. Seismol. Soc. Am. 101, 2609–2625 (2011).
2008 | 6 | 13 | 19 | 10 | 50.91 | 35.0188 | -119.0112 | 10.47 | 1.39 | 322 | 75 | 156 | 58.57 | 66.87 | 16.35 | 4 | W. Yang, E. Hauksson, P. M. Shearer, Computing a large refined catalog of focal mechanisms for southern California (1981-2010): Temporal stability of the style of faulting. Bull. Seismol. Soc. Am. 102, 1179–1194 (2012).
2008 | 6 | 13 | 22 | 36 | 30.24 | 33.1445 | -115.9512 | 9.71 | 2.85 | 121 | 63 | -173 | 27.81 | 83.77 | -27.17 | 4 | W. Yang, E. Hauksson, P. M. Shearer, Computing a large refined catalog of focal mechanisms for southern California (1981-2010): Temporal stability of the style of faulting. Bull. Seismol. Soc. Am. 102, 1179–1194 (2012).
2008 | 6 | 14 | 4 | 9 | 10.27 | 33.1077 | -115.5825 | 7.87 | 1.16 | 337 | 90 | -161 | 247 | 71 | 0 | 4 | W. Yang, E. Hauksson, P. M. Shearer, Computing a large refined catalog of focal mechanisms for southern California (1981-2010): Temporal stability of the style of faulting. Bull. Seismol. Soc. Am. 102, 1179–1194 (2012).
2008 | 6 | 14 | 5 | 45 | 59.32 | 33.6825 | -116.7193 | 16.76 | 0.77 | 40 | 78 | 134 | 142.15 | 45.28 | 17.01 | 4 | W. Yang, E. Hauksson, P. M. Shearer, Computing a large refined catalog of focal mechanisms for southern California (1981-2010): Temporal stability of the style of faulting. Bull. Seismol. Soc. Am. 102, 1179–1194 (2012).
2008 | 6 | 14 | 6 | 47 | 9 | 44.234 | -129.197 | 10 | 5.2 | 25 | 70 | 4 | 293.63 | 86.24 | 159.96 | 17 | Moment tensors from U.S. Geological Survey Advanced National Seismic System (ANSS) Comprehensive Catalog of Earthquake Events and Products, https://www.sciencebase.gov/catalog/item/52eab950e4b0444d1ce67917
2008 | 6 | 14 | 15 | 14 | 10.55 | 33.4153 | -116.6132 | 11.07 | 0.96 | 349 | 35 | -106 | 188.29 | 56.54 | -79.08 | 4 | W. Yang, E. Hauksson, P. M. Shearer, Computing a large refined catalog of focal mechanisms for southern California (1981-2010): Temporal stability of the style of faulting. Bull. Seismol. Soc. Am. 102, 1179–1194 (2012).
2008 | 6 | 14 | 16 | 26 | 3.7 | 32.6775 | -116.0262 | 7.64 | 2.49 | 121 | 86 | -170 | 30.3 | 80.02 | -4.06 | 4 | W. Yang, E. Hauksson, P. M. Shearer, Computing a large refined catalog of focal mechanisms for southern California (1981-2010): Temporal stability of the style of faulting. Bull. Seismol. Soc. Am. 102, 1179–1194 (2012).
2008 | 6 | 14 | 16 | 56 | 6.74 | 32.6772 | -116.0267 | 7.67 | 2.78 | 126 | 82 | -171 | 34.74 | 81.09 | -8.1 | 4 | W. Yang, E. Hauksson, P. M. Shearer, Computing a large refined catalog of focal mechanisms for southern California (1981-2010): Temporal stability of the style of faulting. Bull. Seismol. Soc. Am. 102, 1179–1194 (2012).
2008 | 6 | 14 | 18 | 1 | 12.81 | 34.3565 | -116.8923 | 5.63 | 1.43 | 324 | 72 | -179 | 233.69 | 89.05 | -18 | 4 | W. Yang, E. Hauksson, P. M. Shearer, Computing a large refined catalog of focal mechanisms for southern California (1981-2010): Temporal stability of the style of faulting. Bull. Seismol. Soc. Am. 102, 1179–1194 (2012).
2008 | 6 | 14 | 18 | 43 | 37.77 | 34.3545 | -116.8965 | 5.07 | 1.55 | 318 | 54 | 179 | 48.59 | 89.19 | 36 | 4 | W. Yang, E. Hauksson, P. M. Shearer, Computing a large refined catalog of focal mechanisms for southern California (1981-2010): Temporal stability of the style of faulting. Bull. Seismol. Soc. Am. 102, 1179–1194 (2012).
2008 | 6 | 14 | 23 | 47 | 6.97 | 33.1283 | -115.5983 | 6.64 | 1.97 | 314 | 64 | 173 | 47.08 | 83.71 | 26.17 | 4 | W. Yang, E. Hauksson, P. M. Shearer, Computing a large refined catalog of focal mechanisms for southern California (1981-2010): Temporal stability of the style of faulting. Bull. Seismol. Soc. Am. 102, 1179–1194 (2012).
2008 | 6 | 15 | 3 | 0 | 35.04 | 36.8818 | -121.6253 | 8.85 | 3.12 | 235 | 85 | -20 | 326.82 | 70.08 | -174.68 | 3 | NCEDC, Northern California Earthquake Data Center. UC Berkeley Seismol. Lab. (2014), doi:10.7932/NCEDC.
2008 | 6 | 15 | 5 | 26 | 54.23 | 35.9962 | -120.5605 | 3.39 | 3.23 | 50 | 80 | 40 | 311.71 | 50.73 | 167.04 | 3 | NCEDC, Northern California Earthquake Data Center. UC Berkeley Seismol. Lab. (2014), doi:10.7932/NCEDC.
2008 | 6 | 15 | 10 | 56 | 23.31 | 35.4747 | -118.4255 | 5.53 | 1.49 | 113 | 88 | 172 | 203.28 | 82 | 2.02 | 4 | W. Yang, E. Hauksson, P. M. Shearer, Computing a large refined catalog of focal mechanisms for southern California (1981-2010): Temporal stability of the style of faulting. Bull. Seismol. Soc. Am. 102, 1179–1194 (2012).
2008 | 6 | 15 | 21 | 58 | 59.89 | 34.0288 | -117.2238 | 16.29 | 2.02 | 203 | 36 | -92 | 25.47 | 54.03 | -88.55 | 4 | W. Yang, E. Hauksson, P. M. Shearer, Computing a large refined catalog of focal mechanisms for southern California (1981-2010): Temporal stability of the style of faulting. Bull. Seismol. Soc. Am. 102, 1179–1194 (2012).
2008 | 6 | 16 | 4 | 32 | 22.18 | 32.6778 | -116.0262 | 7.69 | 1.35 | 329 | 46 | -132 | 201.35 | 57.68 | -55.28 | 4 | W. Yang, E. Hauksson, P. M. Shearer, Computing a large refined catalog of focal mechanisms for southern California (1981-2010): Temporal stability of the style of faulting. Bull. Seismol. Soc. Am. 102, 1179–1194 (2012).
2008 | 6 | 16 | 7 | 36 | 56.77 | 33.1547 | -115.6583 | 2.21 | 2.71 | 153 | 17 | -49 | 290.73 | 77.25 | -101.34 | 4 | W. Yang, E. Hauksson, P. M. Shearer, Computing a large refined catalog of focal mechanisms for southern California (1981-2010): Temporal stability of the style of faulting. Bull. Seismol. Soc. Am. 102, 1179–1194 (2012).
2008 | 6 | 16 | 9 | 1 | 31.73 | 33.1772 | -115.599 | 3.36 | 1.45 | 169 | 76 | 144 | 268.97 | 55.23 | 17.13 | 4 | W. Yang, E. Hauksson, P. M. Shearer, Computing a large refined catalog of focal mechanisms for southern California (1981-2010): Temporal stability of the style of faulting. Bull. Seismol. Soc. Am. 102, 1179–1194 (2012).
2008 | 6 | 16 | 13 | 35 | 58.87 | 33.627 | -115.9625 | 8.99 | 1.64 | 324 | 86 | 174 | 54.42 | 84.01 | 4.02 | 4 | W. Yang, E. Hauksson, P. M. Shearer, Computing a large refined catalog of focal mechanisms for southern California (1981-2010): Temporal stability of the style of faulting. Bull. Seismol. Soc. Am. 102, 1179–1194 (2012).
2008 | 6 | 16 | 14 | 57 | 7.49 | 34.322 | -116.8338 | 3.77 | 1.27 | 169 | 57 | -86 | 341.68 | 33.21 | -96.13 | 4 | W. Yang, E. Hauksson, P. M. Shearer, Computing a large refined catalog of focal mechanisms for southern California (1981-2010): Temporal stability of the style of faulting. Bull. Seismol. Soc. Am. 102, 1179–1194 (2012).
2008 | 6 | 16 | 15 | 24 | 47.25 | 35.8387 | -118.3368 | 3.85 | 1.72 | 126 | 41 | -135 | 358.96 | 62.36 | -58.42 | 4 | W. Yang, E. Hauksson, P. M. Shearer, Computing a large refined catalog of focal mechanisms for southern California (1981-2010): Temporal stability of the style of faulting. Bull. Seismol. Soc. Am. 102, 1179–1194 (2012).
2008 | 6 | 16 | 18 | 14 | 40.48 | 35.8437 | -117.673 | 5.24 | 2.26 | 187 | 47 | -102 | 24.31 | 44.33 | -77.43 | 4 | W. Yang, E. Hauksson, P. M. Shearer, Computing a large refined catalog of focal mechanisms for southern California (1981-2010): Temporal stability of the style of faulting. Bull. Seismol. Soc. Am. 102, 1179–1194 (2012).
2008 | 6 | 16 | 19 | 40 | 44.27 | 34.0482 | -116.4345 | 9.44 | 2.42 | 154 | 88 | -166 | 63.5 | 76.01 | -2.06 | 4 | W. Yang, E. Hauksson, P. M. Shearer, Computing a large refined catalog of focal mechanisms for southern California (1981-2010): Temporal stability of the style of faulting. Bull. Seismol. Soc. Am. 102, 1179–1194 (2012).
2008 | 6 | 16 | 19 | 41 | 1.4 | 32.6778 | -116.026 | 7.64 | 2.61 | 313 | 50 | -140 | 194.66 | 60.5 | -47.61 | 4 | W. Yang, E. Hauksson, P. M. Shearer, Computing a large refined catalog of focal mechanisms for southern California (1981-2010): Temporal stability of the style of faulting. Bull. Seismol. Soc. Am. 102, 1179–1194 (2012).
2008 | 6 | 16 | 19 | 47 | 46.26 | 34.0483 | -116.4343 | 9.48 | 2.11 | 334 | 89 | 174 | 64.11 | 84 | 1.01 | 4 | W. Yang, E. Hauksson, P. M. Shearer, Computing a large refined catalog of focal mechanisms for southern California (1981-2010): Temporal stability of the style of faulting. Bull. Seismol. Soc. Am. 102, 1179–1194 (2012).
2008 | 6 | 17 | 1 | 25 | 7.99 | 35.3663 | -118.6592 | 7.94 | 3.02 | 158 | 40 | -108 | 0.98 | 52.31 | -75.46 | 4 | W. Yang, E. Hauksson, P. M. Shearer, Computing a large refined catalog of focal mechanisms for southern California (1981-2010): Temporal stability of the style of faulting. Bull. Seismol. Soc. Am. 102, 1179–1194 (2012).
2008 | 6 | 17 | 7 | 27 | 59.17 | 36.2192 | -118.1958 | 8.48 | 2.81 | 287 | 56 | -147 | 177.04 | 63.16 | -38.81 | 4 | W. Yang, E. Hauksson, P. M. Shearer, Computing a large refined catalog of focal mechanisms for southern California (1981-2010): Temporal stability of the style of faulting. Bull. Seismol. Soc. Am. 102, 1179–1194 (2012).
2008 | 6 | 17 | 7 | 38 | 32 | 40.4308 | -121.9765 | 11.796 | 3.4 | 20 | 65 | -20 | 118.74 | 71.94 | -153.61 | 17 | Moment tensors from U.S. Geological Survey Advanced National Seismic System (ANSS) Comprehensive Catalog of Earthquake Events and Products, https://www.sciencebase.gov/catalog/item/52eab950e4b0444d1ce67917
2008 | 6 | 17 | 8 | 25 | 14.72 | 33.1762 | -115.6025 | 3.78 | 1.41 | 351 | 29 | -132 | 216.83 | 68.88 | -69.65 | 4 | W. Yang, E. Hauksson, P. M. Shearer, Computing a large refined catalog of focal mechanisms for southern California (1981-2010): Temporal stability of the style of faulting. Bull. Seismol. Soc. Am. 102, 1179–1194 (2012).
2008 | 6 | 17 | 12 | 27 | 32.5 | 33.2238 | -116.7195 | 8.48 | 1.23 | 140 | 70 | 174 | 232.06 | 84.36 | 20.1 | 4 | W. Yang, E. Hauksson, P. M. Shearer, Computing a large refined catalog of focal mechanisms for southern California (1981-2010): Temporal stability of the style of faulting. Bull. Seismol. Soc. Am. 102, 1179–1194 (2012).
2008 | 6 | 17 | 15 | 42 | 43.28 | 33.6615 | -117.0102 | 10.46 | 1.3 | 155 | 89 | 153 | 245.51 | 63 | 1.12 | 4 | W. Yang, E. Hauksson, P. M. Shearer, Computing a large refined catalog of focal mechanisms for southern California (1981-2010): Temporal stability of the style of faulting. Bull. Seismol. Soc. Am. 102, 1179–1194 (2012).
2008 | 6 | 17 | 22 | 37 | 16.55 | 33.465 | -116.4668 | 5.44 | 1.32 | 89 | 89 | -177 | 358.95 | 87 | -1 | 4 | W. Yang, E. Hauksson, P. M. Shearer, Computing a large refined catalog of focal mechanisms for southern California (1981-2010): Temporal stability of the style of faulting. Bull. Seismol. Soc. Am. 102, 1179–1194 (2012).
2008 | 6 | 18 | 3 | 19 | 21.42 | 33.6552 | -116.7418 | 14.44 | 1.7 | 8 | 27 | -18 | 114.15 | 81.94 | -115.85 | 4 | W. Yang, E. Hauksson, P. M. Shearer, Computing a large refined catalog of focal mechanisms for southern California (1981-2010): Temporal stability of the style of faulting. Bull. Seismol. Soc. Am. 102, 1179–1194 (2012).
2008 | 6 | 18 | 3 | 19 | 55.43 | 33.6555 | -116.7423 | 14.43 | 1.48 | 18 | 42 | -2 | 109.49 | 88.66 | -131.98 | 4 | W. Yang, E. Hauksson, P. M. Shearer, Computing a large refined catalog of focal mechanisms for southern California (1981-2010): Temporal stability of the style of faulting. Bull. Seismol. Soc. Am. 102, 1179–1194 (2012).
2008 | 6 | 18 | 4 | 23 | 24.07 | 33.6555 | -116.7415 | 14.44 | 1.89 | 30 | 16 | 5 | 295.19 | 88.62 | 105.94 | 4 | W. Yang, E. Hauksson, P. M. Shearer, Computing a large refined catalog of focal mechanisms for southern California (1981-2010): Temporal stability of the style of faulting. Bull. Seismol. Soc. Am. 102, 1179–1194 (2012).
2008 | 6 | 18 | 6 | 40 | 35.79 | 32.9018 | -115.7895 | 9.12 | 1.31 | 149 | 90 | -136 | 59 | 46 | 0 | 4 | W. Yang, E. Hauksson, P. M. Shearer, Computing a large refined catalog of focal mechanisms for southern California (1981-2010): Temporal stability of the style of faulting. Bull. Seismol. Soc. Am. 102, 1179–1194 (2012).
2008 | 6 | 18 | 7 | 53 | 42.15 | 33.465 | -116.4667 | 5.45 | 0.76 | 83 | 58 | 138 | 198.51 | 55.43 | 40.06 | 4 | W. Yang, E. Hauksson, P. M. Shearer, Computing a large refined catalog of focal mechanisms for southern California (1981-2010): Temporal stability of the style of faulting. Bull. Seismol. Soc. Am. 102, 1179–1194 (2012).
2008 | 6 | 18 | 8 | 43 | 37.57 | 33.6517 | -116.7182 | 14.78 | 0.47 | 351 | 51 | -150 | 241.03 | 67.13 | -43.08 | 4 | W. Yang, E. Hauksson, P. M. Shearer, Computing a large refined catalog of focal mechanisms for southern California (1981-2010): Temporal stability of the style of faulting. Bull. Seismol. Soc. Am. 102, 1179–1194 (2012).
2008 | 6 | 18 | 11 | 7 | 10.98 | 34.2822 | -117.0478 | 7.21 | 1.21 | 294 | 64 | 159 | 33.55 | 71.21 | 27.58 | 4 | W. Yang, E. Hauksson, P. M. Shearer, Computing a large refined catalog of focal mechanisms for southern California (1981-2010): Temporal stability of the style of faulting. Bull. Seismol. Soc. Am. 102, 1179–1194 (2012).
2008 | 6 | 18 | 12 | 54 | 51.05 | 34.1515 | -116.727 | 8.14 | 1.09 | 341 | 86 | -178 | 250.86 | 88 | -4 | 4 | W. Yang, E. Hauksson, P. M. Shearer, Computing a large refined catalog of focal mechanisms for southern California (1981-2010): Temporal stability of the style of faulting. Bull. Seismol. Soc. Am. 102, 1179–1194 (2012).
2008 | 6 | 18 | 14 | 54 | 25.08 | 34.0063 | -116.8283 | 18.33 | 2.12 | 236 | 27 | 130 | 12.72 | 69.65 | 71.87 | 4 | W. Yang, E. Hauksson, P. M. Shearer, Computing a large refined catalog of focal mechanisms for southern California (1981-2010): Temporal stability of the style of faulting. Bull. Seismol. Soc. Am. 102, 1179–1194 (2012).
2008 | 6 | 18 | 16 | 30 | 45 | 48.88 | -129.33 | 10 | 4.41 | 125.44 | 65.42 | 158.17 | 224.9 | 70.24 | 26.23 | 8 | H. Kao et al., Regional Centroid-Moment-Tensor Analysis for Earthquakes in Canada and Adjacent Regions: An Update. Seismol. Res. Lett. 83, 505–515 (2012), and other references.
2008 | 6 | 19 | 3 | 14 | 29.72 | 34.0525 | -117.2872 | 18.14 | 1.38 | 6 | 63 | -124 | 242.06 | 42.38 | -42.34 | 4 | W. Yang, E. Hauksson, P. M. Shearer, Computing a large refined catalog of focal mechanisms for southern California (1981-2010): Temporal stability of the style of faulting. Bull. Seismol. Soc. Am. 102, 1179–1194 (2012).
2008 | 6 | 19 | 6 | 55 | 40.72 | 33.8167 | -118.4562 | 9.76 | 1.92 | 319 | 48 | -153 | 210.17 | 70.28 | -45.3 | 4 | W. Yang, E. Hauksson, P. M. Shearer, Computing a large refined catalog of focal mechanisms for southern California (1981-2010): Temporal stability of the style of faulting. Bull. Seismol. Soc. Am. 102, 1179–1194 (2012).
2008 | 6 | 19 | 7 | 4 | 1.07 | 34.0545 | -118.277 | 5.75 | 2.03 | 147 | 80 | -178 | 56.65 | 88.03 | -10.01 | 4 | W. Yang, E. Hauksson, P. M. Shearer, Computing a large refined catalog of focal mechanisms for southern California (1981-2010): Temporal stability of the style of faulting. Bull. Seismol. Soc. Am. 102, 1179–1194 (2012).
2008 | 6 | 19 | 16 | 15 | 39.37 | 33.4803 | -116.573 | 8.47 | 0.49 | 342 | 85 | -134 | 246.84 | 44.23 | -7.18 | 4 | W. Yang, E. Hauksson, P. M. Shearer, Computing a large refined catalog of focal mechanisms for southern California (1981-2010): Temporal stability of the style of faulting. Bull. Seismol. Soc. Am. 102, 1179–1194 (2012).
2008 | 6 | 19 | 21 | 9 | 24.8 | 33.6712 | -116.772 | 15.77 | 1.12 | 303 | 44 | 170 | 40.23 | 83.07 | 46.44 | 4 | W. Yang, E. Hauksson, P. M. Shearer, Computing a large refined catalog of focal mechanisms for southern California (1981-2010): Temporal stability of the style of faulting. Bull. Seismol. Soc. Am. 102, 1179–1194 (2012).
2008 | 6 | 19 | 23 | 57 | 51.68 | 36.681 | -121.3087 | 5.81 | 3.8 | 225 | 55 | 0 | 135 | 90 | -145 | 3 | NCEDC, Northern California Earthquake Data Center. UC Berkeley Seismol. Lab. (2014), doi:10.7932/NCEDC.
2008 | 6 | 20 | 2 | 31 | 59.54 | 35.836 | -118.3258 | 3.61 | 1.86 | 129 | 33 | -138 | 1.94 | 68.63 | -64.24 | 4 | W. Yang, E. Hauksson, P. M. Shearer, Computing a large refined catalog of focal mechanisms for southern California (1981-2010): Temporal stability of the style of faulting. Bull. Seismol. Soc. Am. 102, 1179–1194 (2012).
2008 | 6 | 20 | 3 | 51 | 50.69 | 32.7525 | -115.5023 | 10.96 | 2.15 | 205 | 51 | -57 | 339.1 | 49.32 | -123.92 | 4 | W. Yang, E. Hauksson, P. M. Shearer, Computing a large refined catalog of focal mechanisms for southern California (1981-2010): Temporal stability of the style of faulting. Bull. Seismol. Soc. Am. 102, 1179–1194 (2012).
2008 | 6 | 20 | 10 | 40 | 37.96 | 33.4652 | -116.4667 | 5.48 | 0.98 | 276 | 71 | 165 | 10.99 | 75.83 | 19.62 | 4 | W. Yang, E. Hauksson, P. M. Shearer, Computing a large refined catalog of focal mechanisms for southern California (1981-2010): Temporal stability of the style of faulting. Bull. Seismol. Soc. Am. 102, 1179–1194 (2012).
2008 | 6 | 20 | 15 | 2 | 36.09 | 33.8907 | -118.0242 | 15 | 1.7 | 330 | 69 | 170 | 63.62 | 80.67 | 21.3 | 4 | W. Yang, E. Hauksson, P. M. Shearer, Computing a large refined catalog of focal mechanisms for southern California (1981-2010): Temporal stability of the style of faulting. Bull. Seismol. Soc. Am. 102, 1179–1194 (2012).
2008 | 6 | 21 | 6 | 7 | 53.14 | 34.3143 | -116.2193 | 9.35 | 1.02 | 216 | 69 | -119 | 93.12 | 35.26 | -38.37 | 4 | W. Yang, E. Hauksson, P. M. Shearer, Computing a large refined catalog of focal mechanisms for southern California (1981-2010): Temporal stability of the style of faulting. Bull. Seismol. Soc. Am. 102, 1179–1194 (2012).
2008 | 6 | 21 | 7 | 3 | 9.73 | 35.299 | -118.5808 | 6.08 | 1.32 | 285 | 86 | 175 | 15.35 | 85.01 | 4.02 | 4 | W. Yang, E. Hauksson, P. M. Shearer, Computing a large refined catalog of focal mechanisms for southern California (1981-2010): Temporal stability of the style of faulting. Bull. Seismol. Soc. Am. 102, 1179–1194 (2012).
2008 | 6 | 21 | 8 | 48 | 27.55 | 34.2818 | -117.0475 | 7.18 | 1.66 | 306 | 78 | -178 | 215.58 | 88.04 | -12.01 | 4 | W. Yang, E. Hauksson, P. M. Shearer, Computing a large refined catalog of focal mechanisms for southern California (1981-2010): Temporal stability of the style of faulting. Bull. Seismol. Soc. Am. 102, 1179–1194 (2012).
2008 | 6 | 21 | 9 | 21 | 29.22 | 33.5633 | -116.7942 | 5.16 | 1.27 | 162 | 86 | -168 | 71.15 | 78.03 | -4.09 | 4 | W. Yang, E. Hauksson, P. M. Shearer, Computing a large refined catalog of focal mechanisms for southern California (1981-2010): Temporal stability of the style of faulting. Bull. Seismol. Soc. Am. 102, 1179–1194 (2012).
2008 | 6 | 21 | 10 | 25 | 40.52 | 34.0615 | -117.1633 | 13.49 | 1.45 | 184 | 48 | -102 | 21.62 | 43.37 | -77 | 4 | W. Yang, E. Hauksson, P. M. Shearer, Computing a large refined catalog of focal mechanisms for southern California (1981-2010): Temporal stability of the style of faulting. Bull. Seismol. Soc. Am. 102, 1179–1194 (2012).
2008 | 6 | 21 | 15 | 12 | 7.33 | 36.0917 | -117.6557 | 4.3 | 1.83 | 349 | 63 | -169 | 253.96 | 80.21 | -27.43 | 4 | W. Yang, E. Hauksson, P. M. Shearer, Computing a large refined catalog of focal mechanisms for southern California (1981-2010): Temporal stability of the style of faulting. Bull. Seismol. Soc. Am. 102, 1179–1194 (2012).
2008 | 6 | 21 | 21 | 10 | 23.6 | 34.0282 | -117.145 | 7.29 | 1.5 | 175 | 86 | -167 | 84.08 | 77.03 | -4.1 | 4 | W. Yang, E. Hauksson, P. M. Shearer, Computing a large refined catalog of focal mechanisms for southern California (1981-2010): Temporal stability of the style of faulting. Bull. Seismol. Soc. Am. 102, 1179–1194 (2012).
2008 | 6 | 21 | 23 | 47 | 47.73 | 34.0855 | -117.2898 | 15.33 | 1.56 | 341 | 78 | -139 | 240.76 | 50.08 | -15.73 | 4 | W. Yang, E. Hauksson, P. M. Shearer, Computing a large refined catalog of focal mechanisms for southern California (1981-2010): Temporal stability of the style of faulting. Bull. Seismol. Soc. Am. 102, 1179–1194 (2012).
2008 | 6 | 22 | 0 | 23 | 36.12 | 36.076 | -120.6395 | 5.82 | 3.19 | 200 | 50 | -20 | 303.17 | 74.81 | -138.24 | 3 | NCEDC, Northern California Earthquake Data Center. UC Berkeley Seismol. Lab. (2014), doi:10.7932/NCEDC.
2008 | 6 | 22 | 9 | 45 | 46.3 | 34.0215 | -116.3195 | 9.82 | 2.23 | 218 | 79 | 155 | 313.08 | 65.49 | 12.11 | 4 | W. Yang, E. Hauksson, P. M. Shearer, Computing a large refined catalog of focal mechanisms for southern California (1981-2010): Temporal stability of the style of faulting. Bull. Seismol. Soc. Am. 102, 1179–1194 (2012).
2008 | 6 | 22 | 10 | 25 | 59.29 | 35.1187 | -118.1798 | 11.63 | 1.24 | 14 | 24 | -103 | 208.18 | 66.65 | -84.28 | 4 | W. Yang, E. Hauksson, P. M. Shearer, Computing a large refined catalog of focal mechanisms for southern California (1981-2010): Temporal stability of the style of faulting. Bull. Seismol. Soc. Am. 102, 1179–1194 (2012).
2008 | 6 | 22 | 11 | 57 | 56.26 | 33.3875 | -116.3507 | 7.18 | 0.9 | 339 | 81 | -177 | 248.53 | 87.04 | -9.01 | 4 | W. Yang, E. Hauksson, P. M. Shearer, Computing a large refined catalog of focal mechanisms for southern California (1981-2010): Temporal stability of the style of faulting. Bull. Seismol. Soc. Am. 102, 1179–1194 (2012).
2008 | 6 | 22 | 14 | 48 | 45.18 | 33.4137 | -116.4213 | 13.86 | 1.15 | 168 | 84 | -173 | 77.26 | 83.04 | -6.04 | 4 | W. Yang, E. Hauksson, P. M. Shearer, Computing a large refined catalog of focal mechanisms for southern California (1981-2010): Temporal stability of the style of faulting. Bull. Seismol. Soc. Am. 102, 1179–1194 (2012).
2008 | 6 | 22 | 19 | 12 | 48.45 | 34.2413 | -116.7697 | 5.59 | 1.84 | 303 | 76 | -169 | 210.31 | 79.33 | -14.25 | 4 | W. Yang, E. Hauksson, P. M. Shearer, Computing a large refined catalog of focal mechanisms for southern California (1981-2010): Temporal stability of the style of faulting. Bull. Seismol. Soc. Am. 102, 1179–1194 (2012).
2008 | 6 | 23 | 5 | 2 | 25.87 | 34.464 | -118.0197 | 9.15 | 1.04 | 158 | 85 | -177 | 67.74 | 87.01 | -5.01 | 4 | W. Yang, E. Hauksson, P. M. Shearer, Computing a large refined catalog of focal mechanisms for southern California (1981-2010): Temporal stability of the style of faulting. Bull. Seismol. Soc. Am. 102, 1179–1194 (2012).
2008 | 6 | 23 | 6 | 46 | 30.05 | 33.403 | -116.434 | 12.82 | 1.53 | 345 | 84 | -170 | 253.94 | 80.06 | -6.09 | 4 | W. Yang, E. Hauksson, P. M. Shearer, Computing a large refined catalog of focal mechanisms for southern California (1981-2010): Temporal stability of the style of faulting. Bull. Seismol. Soc. Am. 102, 1179–1194 (2012).
2008 | 6 | 23 | 8 | 33 | 42.63 | 33.8038 | -117.0403 | 16.06 | 2.08 | 274 | 36 | 63 | 126.2 | 58.42 | 108.25 | 4 | W. Yang, E. Hauksson, P. M. Shearer, Computing a large refined catalog of focal mechanisms for southern California (1981-2010): Temporal stability of the style of faulting. Bull. Seismol. Soc. Am. 102, 1179–1194 (2012).
2008 | 6 | 23 | 9 | 37 | 20.78 | 35.0208 | -116.9698 | 8.49 | 2.05 | 355 | 68 | 179 | 85.37 | 89.07 | 22 | 4 | W. Yang, E. Hauksson, P. M. Shearer, Computing a large refined catalog of focal mechanisms for southern California (1981-2010): Temporal stability of the style of faulting. Bull. Seismol. Soc. Am. 102, 1179–1194 (2012).
2008 | 6 | 23 | 13 | 49 | 10.87 | 34.0527 | -117.2422 | 15.04 | 2.56 | 341 | 71 | -156 | 242.75 | 67.38 | -20.65 | 4 | W. Yang, E. Hauksson, P. M. Shearer, Computing a large refined catalog of focal mechanisms for southern California (1981-2010): Temporal stability of the style of faulting. Bull. Seismol. Soc. Am. 102, 1179–1194 (2012).
2008 | 6 | 23 | 14 | 5 | 6.64 | 34.0525 | -117.2422 | 15.03 | 2.52 | 348 | 66 | -148 | 243.74 | 61.05 | -27.7 | 4 | W. Yang, E. Hauksson, P. M. Shearer, Computing a large refined catalog of focal mechanisms for southern California (1981-2010): Temporal stability of the style of faulting. Bull. Seismol. Soc. Am. 102, 1179–1194 (2012).
2008 | 6 | 23 | 14 | 14 | 57.24 | 34.0523 | -117.2427 | 15.08 | 3.99 | 339 | 63 | -177 | 247.64 | 87.33 | -27.03 | 4 | W. Yang, E. Hauksson, P. M. Shearer, Computing a large refined catalog of focal mechanisms for southern California (1981-2010): Temporal stability of the style of faulting. Bull. Seismol. Soc. Am. 102, 1179–1194 (2012).
2008 | 6 | 23 | 15 | 56 | 55.17 | 34.0525 | -117.2418 | 15.02 | 1.35 | 210 | 29 | -97 | 37.99 | 61.24 | -86.14 | 4 | W. Yang, E. Hauksson, P. M. Shearer, Computing a large refined catalog of focal mechanisms for southern California (1981-2010): Temporal stability of the style of faulting. Bull. Seismol. Soc. Am. 102, 1179–1194 (2012).
2008 | 6 | 24 | 12 | 13 | 24.07 | 33.5073 | -116.453 | 7.11 | 1.45 | 126 | 65 | -172 | 32.6 | 82.75 | -25.22 | 4 | W. Yang, E. Hauksson, P. M. Shearer, Computing a large refined catalog of focal mechanisms for southern California (1981-2010): Temporal stability of the style of faulting. Bull. Seismol. Soc. Am. 102, 1179–1194 (2012).
2008 | 6 | 24 | 12 | 20 | 20.34 | 33.5075 | -116.4532 | 7.07 | 0.84 | 315 | 77 | -169 | 222.5 | 79.29 | -13.23 | 4 | W. Yang, E. Hauksson, P. M. Shearer, Computing a large refined catalog of focal mechanisms for southern California (1981-2010): Temporal stability of the style of faulting. Bull. Seismol. Soc. Am. 102, 1179–1194 (2012).
2008 | 6 | 24 | 12 | 31 | 0.96 | 33.507 | -116.4527 | 7.11 | 1.76 | 128 | 78 | -176 | 37.17 | 86.09 | -12.03 | 4 | W. Yang, E. Hauksson, P. M. Shearer, Computing a large refined catalog of focal mechanisms for southern California (1981-2010): Temporal stability of the style of faulting. Bull. Seismol. Soc. Am. 102, 1179–1194 (2012).
2008 | 6 | 24 | 12 | 44 | 50.75 | 33.507 | -116.4528 | 7.2 | 0.81 | 132 | 77 | -173 | 40.42 | 83.18 | -13.09 | 4 | W. Yang, E. Hauksson, P. M. Shearer, Computing a large refined catalog of focal mechanisms for southern California (1981-2010): Temporal stability of the style of faulting. Bull. Seismol. Soc. Am. 102, 1179–1194 (2012).
2008 | 6 | 24 | 15 | 6 | 10.3 | 33.5037 | -116.5085 | 12.42 | 2.96 | 299 | 83 | 171 | 30.11 | 81.07 | 7.09 | 4 | W. Yang, E. Hauksson, P. M. Shearer, Computing a large refined catalog of focal mechanisms for southern California (1981-2010): Temporal stability of the style of faulting. Bull. Seismol. Soc. Am. 102, 1179–1194 (2012).
2008 | 6 | 24 | 18 | 39 | 42.76 | 33.507 | -116.4527 | 7.19 | 1.57 | 134 | 81 | -171 | 42.58 | 81.11 | -9.11 | 4 | W. Yang, E. Hauksson, P. M. Shearer, Computing a large refined catalog of focal mechanisms for southern California (1981-2010): Temporal stability of the style of faulting. Bull. Seismol. Soc. Am. 102, 1179–1194 (2012).
2008 | 6 | 24 | 21 | 22 | 6.33 | 34.0528 | -117.2408 | 15.3 | 1.98 | 21 | 45 | -99 | 213.63 | 45.7 | -81.11 | 4 | W. Yang, E. Hauksson, P. M. Shearer, Computing a large refined catalog of focal mechanisms for southern California (1981-2010): Temporal stability of the style of faulting. Bull. Seismol. Soc. Am. 102, 1179–1194 (2012).
2008 | 6 | 25 | 5 | 50 | 30.29 | 33.0503 | -116.4545 | 6.54 | 1.13 | 2 | 41 | -130 | 230.03 | 59.83 | -60.8 | 4 | W. Yang, E. Hauksson, P. M. Shearer, Computing a large refined catalog of focal mechanisms for southern California (1981-2010): Temporal stability of the style of faulting. Bull. Seismol. Soc. Am. 102, 1179–1194 (2012).
2008 | 6 | 25 | 7 | 31 | 24.26 | 34.3527 | -116.4623 | 7.68 | 1.42 | 344 | 67 | -138 | 234.62 | 51.98 | -29.73 | 4 | W. Yang, E. Hauksson, P. M. Shearer, Computing a large refined catalog of focal mechanisms for southern California (1981-2010): Temporal stability of the style of faulting. Bull. Seismol. Soc. Am. 102, 1179–1194 (2012).
2008 | 6 | 25 | 14 | 21 | 6.19 | 35.476 | -118.426 | 7.17 | 1.7 | 120 | 89 | 146 | 210.67 | 56.01 | 1.21 | 4 | W. Yang, E. Hauksson, P. M. Shearer, Computing a large refined catalog of focal mechanisms for southern California (1981-2010): Temporal stability of the style of faulting. Bull. Seismol. Soc. Am. 102, 1179–1194 (2012).
2008 | 6 | 25 | 21 | 59 | 16.69 | 34.1372 | -117.4933 | 3.85 | 1.43 | 35 | 35 | -38 | 157.62 | 69.32 | -118.89 | 4 | W. Yang, E. Hauksson, P. M. Shearer, Computing a large refined catalog of focal mechanisms for southern California (1981-2010): Temporal stability of the style of faulting. Bull. Seismol. Soc. Am. 102, 1179–1194 (2012).
2008 | 6 | 25 | 23 | 13 | 40.5 | 34.003 | -118.443 | 9 | 1.9 | 111 | 46 | 112 | 260.82 | 48.17 | 68.8 | 4 | W. Yang, E. Hauksson, P. M. Shearer, Computing a large refined catalog of focal mechanisms for southern California (1981-2010): Temporal stability of the style of faulting. Bull. Seismol. Soc. Am. 102, 1179–1194 (2012).
2008 | 6 | 25 | 23 | 16 | 14.09 | 34.0033 | -118.4422 | 9.05 | 1.69 | 330 | 89 | 170 | 60.18 | 80 | 1.02 | 4 | W. Yang, E. Hauksson, P. M. Shearer, Computing a large refined catalog of focal mechanisms for southern California (1981-2010): Temporal stability of the style of faulting. Bull. Seismol. Soc. Am. 102, 1179–1194 (2012).
2008 | 6 | 26 | 2 | 17 | 47.82 | 33.4638 | -116.4568 | 6.65 | 1.54 | 306 | 76 | -146 | 206.73 | 57.14 | -16.74 | 4 | W. Yang, E. Hauksson, P. M. Shearer, Computing a large refined catalog of focal mechanisms for southern California (1981-2010): Temporal stability of the style of faulting. Bull. Seismol. Soc. Am. 102, 1179–1194 (2012).
2008 | 6 | 26 | 3 | 26 | 48.96 | 34.0038 | -118.4417 | 9.11 | 1.7 | 315 | 43 | 114 | 103.67 | 51.46 | 69.23 | 4 | W. Yang, E. Hauksson, P. M. Shearer, Computing a large refined catalog of focal mechanisms for southern California (1981-2010): Temporal stability of the style of faulting. Bull. Seismol. Soc. Am. 102, 1179–1194 (2012).
2008 | 6 | 26 | 5 | 26 | 51.38 | 37.5318 | -118.8162 | 4.88 | 3.19 | 120 | 80 | -130 | 18.31 | 41.03 | -15.34 | 3 | NCEDC, Northern California Earthquake Data Center. UC Berkeley Seismol. Lab. (2014), doi:10.7932/NCEDC.
2008 | 6 | 26 | 7 | 47 | 52.96 | 33.68 | -116.7092 | 16.1 | 1.09 | 15 | 38 | -102 | 210.1 | 52.97 | -80.77 | 4 | W. Yang, E. Hauksson, P. M. Shearer, Computing a large refined catalog of focal mechanisms for southern California (1981-2010): Temporal stability of the style of faulting. Bull. Seismol. Soc. Am. 102, 1179–1194 (2012).
2008 | 6 | 26 | 12 | 20 | 10.38 | 35.8438 | -117.6718 | 5.09 | 2.07 | 32 | 30 | -67 | 185.89 | 62.6 | -102.71 | 4 | W. Yang, E. Hauksson, P. M. Shearer, Computing a large refined catalog of focal mechanisms for southern California (1981-2010): Temporal stability of the style of faulting. Bull. Seismol. Soc. Am. 102, 1179–1194 (2012).
2008 | 6 | 26 | 19 | 3 | 41.56 | 33.3185 | -116.3232 | 13.05 | 1.63 | 326 | 63 | 137 | 78.95 | 52.58 | 34.86 | 4 | W. Yang, E. Hauksson, P. M. Shearer, Computing a large refined catalog of focal mechanisms for southern California (1981-2010): Temporal stability of the style of faulting. Bull. Seismol. Soc. Am. 102, 1179–1194 (2012).
2008 | 6 | 26 | 22 | 52 | 25.1 | 34.799 | -118.938 | 12.59 | 1.78 | 246 | 34 | 152 | 359.79 | 74.78 | 59.22 | 4 | W. Yang, E. Hauksson, P. M. Shearer, Computing a large refined catalog of focal mechanisms for southern California (1981-2010): Temporal stability of the style of faulting. Bull. Seismol. Soc. Am. 102, 1179–1194 (2012).
2008 | 6 | 27 | 1 | 57 | 52.9 | 34.5345 | -116.292 | 3.68 | 1.84 | 240 | 71 | -162 | 143.96 | 73.01 | -19.9 | 4 | W. Yang, E. Hauksson, P. M. Shearer, Computing a large refined catalog of focal mechanisms for southern California (1981-2010): Temporal stability of the style of faulting. Bull. Seismol. Soc. Am. 102, 1179–1194 (2012).
2008 | 6 | 27 | 16 | 39 | 37.48 | 33.6475 | -116.713 | 14.48 | 0.86 | 12 | 32 | -137 | 243.66 | 68.81 | -65.44 | 4 | W. Yang, E. Hauksson, P. M. Shearer, Computing a large refined catalog of focal mechanisms for southern California (1981-2010): Temporal stability of the style of faulting. Bull. Seismol. Soc. Am. 102, 1179–1194 (2012).
2008 | 6 | 27 | 17 | 44 | 19.89 | 32.7092 | -115.8057 | 10.31 | 3.12 | 340 | 35 | -116 | 190.77 | 58.97 | -72.94 | 4 | W. Yang, E. Hauksson, P. M. Shearer, Computing a large refined catalog of focal mechanisms for southern California (1981-2010): Temporal stability of the style of faulting. Bull. Seismol. Soc. Am. 102, 1179–1194 (2012).
2008 | 6 | 27 | 19 | 4 | 13.84 | 32.7098 | -115.8045 | 10.24 | 2.97 | 322 | 54 | -128 | 195.04 | 50.39 | -49.72 | 4 | W. Yang, E. Hauksson, P. M. Shearer, Computing a large refined catalog of focal mechanisms for southern California (1981-2010): Temporal stability of the style of faulting. Bull. Seismol. Soc. Am. 102, 1179–1194 (2012).
2008 | 6 | 27 | 19 | 46 | 15.92 | 32.7098 | -115.804 | 10.05 | 2.78 | 337 | 45 | -144 | 219.81 | 65.44 | -51.03 | 4 | W. Yang, E. Hauksson, P. M. Shearer, Computing a large refined catalog of focal mechanisms for southern California (1981-2010): Temporal stability of the style of faulting. Bull. Seismol. Soc. Am. 102, 1179–1194 (2012).
2008 | 6 | 27 | 19 | 53 | 54.23 | 32.71 | -115.8042 | 10.13 | 2.82 | 328 | 51 | -153 | 220.22 | 69.34 | -42.27 | 4 | W. Yang, E. Hauksson, P. M. Shearer, Computing a large refined catalog of focal mechanisms for southern California (1981-2010): Temporal stability of the style of faulting. Bull. Seismol. Soc. Am. 102, 1179–1194 (2012).
2008 | 6 | 27 | 20 | 2 | 14.25 | 32.7083 | -115.8052 | 10.06 | 1.66 | 331 | 46 | -154 | 222.28 | 71.62 | -47.05 | 4 | W. Yang, E. Hauksson, P. M. Shearer, Computing a large refined catalog of focal mechanisms for southern California (1981-2010): Temporal stability of the style of faulting. Bull. Seismol. Soc. Am. 102, 1179–1194 (2012).
2008 | 6 | 27 | 21 | 11 | 0.82 | 32.7105 | -115.804 | 10.09 | 2.81 | 346 | 39 | -131 | 214.2 | 61.64 | -62.02 | 4 | W. Yang, E. Hauksson, P. M. Shearer, Computing a large refined catalog of focal mechanisms for southern California (1981-2010): Temporal stability of the style of faulting. Bull. Seismol. Soc. Am. 102, 1179–1194 (2012).
2008 | 6 | 28 | 1 | 2 | 13.87 | 33.6863 | -116.7188 | 15.9 | 1.23 | 238 | 62 | -93 | 64.37 | 28.15 | -84.38 | 4 | W. Yang, E. Hauksson, P. M. Shearer, Computing a large refined catalog of focal mechanisms for southern California (1981-2010): Temporal stability of the style of faulting. Bull. Seismol. Soc. Am. 102, 1179–1194 (2012).
2008 | 6 | 28 | 3 | 46 | 3.53 | 34.0037 | -118.4407 | 9.15 | 1.78 | 133 | 38 | 126 | 270.32 | 60.13 | 65.33 | 4 | W. Yang, E. Hauksson, P. M. Shearer, Computing a large refined catalog of focal mechanisms for southern California (1981-2010): Temporal stability of the style of faulting. Bull. Seismol. Soc. Am. 102, 1179–1194 (2012).
2008 | 6 | 28 | 8 | 18 | 9.68 | 33.0013 | -116.692 | 11.1 | 1.08 | 306 | 86 | 168 | 36.85 | 78.03 | 4.09 | 4 | W. Yang, E. Hauksson, P. M. Shearer, Computing a large refined catalog of focal mechanisms for southern California (1981-2010): Temporal stability of the style of faulting. Bull. Seismol. Soc. Am. 102, 1179–1194 (2012).
2008 | 6 | 28 | 8 | 38 | 23 | 35.3412 | -118.5613 | 9.52 | 1.43 | 122 | 89 | -168 | 31.79 | 78 | -1.02 | 4 | W. Yang, E. Hauksson, P. M. Shearer, Computing a large refined catalog of focal mechanisms for southern California (1981-2010): Temporal stability of the style of faulting. Bull. Seismol. Soc. Am. 102, 1179–1194 (2012).
2008 | 6 | 28 | 9 | 16 | 12.49 | 35.9453 | -117.6737 | 3.9 | 2.43 | 174 | 81 | -94 | 18.08 | 9.84 | -66.23 | 4 | W. Yang, E. Hauksson, P. M. Shearer, Computing a large refined catalog of focal mechanisms for southern California (1981-2010): Temporal stability of the style of faulting. Bull. Seismol. Soc. Am. 102, 1179–1194 (2012).
2008 | 6 | 28 | 14 | 44 | 10.51 | 37.5848 | -118.8188 | 9.6 | 3.9 | 95 | 65 | -150 | 351.29 | 63.05 | -28.3 | 3 | NCEDC, Northern California Earthquake Data Center. UC Berkeley Seismol. Lab. (2014), doi:10.7932/NCEDC.
2008 | 6 | 28 | 16 | 28 | 52 | 14.16 | -93.17 | 17.9 | 5.1 | 112 | 64 | 91 | 289.72 | 26.02 | 87.95 | 1 | International Seismological Centre (ISC) Bulletin (http://www.isc.ac.uk/iscbulletin/search/fmechanisms/)
2008 | 6 | 28 | 23 | 32 | 50.9 | 34.2938 | -117.0727 | 7.07 | 1.55 | 176 | 69 | -160 | 78.57 | 71.38 | -22.22 | 4 | W. Yang, E. Hauksson, P. M. Shearer, Computing a large refined catalog of focal mechanisms for southern California (1981-2010): Temporal stability of the style of faulting. Bull. Seismol. Soc. Am. 102, 1179–1194 (2012).
2008 | 6 | 29 | 0 | 12 | 44.03 | 34.3033 | -118.6333 | 8.15 | 2.03 | 246 | 35 | 161 | 351.75 | 79.24 | 56.49 | 4 | W. Yang, E. Hauksson, P. M. Shearer, Computing a large refined catalog of focal mechanisms for southern California (1981-2010): Temporal stability of the style of faulting. Bull. Seismol. Soc. Am. 102, 1179–1194 (2012).
2008 | 6 | 29 | 0 | 20 | 5.35 | 32.7108 | -115.8035 | 10.13 | 1.13 | 343 | 36 | -104 | 180.13 | 55.23 | -80.03 | 4 | W. Yang, E. Hauksson, P. M. Shearer, Computing a large refined catalog of focal mechanisms for southern California (1981-2010): Temporal stability of the style of faulting. Bull. Seismol. Soc. Am. 102, 1179–1194 (2012).
2008 | 6 | 29 | 2 | 36 | 14.89 | 33.2307 | -116.0188 | 5.03 | 1.38 | 307 | 47 | -150 | 195.51 | 68.55 | -47.12 | 4 | W. Yang, E. Hauksson, P. M. Shearer, Computing a large refined catalog of focal mechanisms for southern California (1981-2010): Temporal stability of the style of faulting. Bull. Seismol. Soc. Am. 102, 1179–1194 (2012).
2008 | 6 | 29 | 4 | 1 | 27.5 | 35.4792 | -118.4255 | 4.52 | 2.01 | 102 | 83 | -180 | 12 | 90 | -7 | 4 | W. Yang, E. Hauksson, P. M. Shearer, Computing a large refined catalog of focal mechanisms for southern California (1981-2010): Temporal stability of the style of faulting. Bull. Seismol. Soc. Am. 102, 1179–1194 (2012).
2008 | 6 | 29 | 9 | 42 | 19.5 | 14.18 | -92.72 | 6 | 5.46 | 291 | 19 | 82 | 119.45 | 71.19 | 92.74 | 13 | Global CMT database: https://www.globalcmt.org
2008 | 6 | 29 | 14 | 51 | 19.21 | 34.5238 | -118.1118 | 9.85 | 1.36 | 286 | 44 | 95 | 99.07 | 46.21 | 85.19 | 4 | W. Yang, E. Hauksson, P. M. Shearer, Computing a large refined catalog of focal mechanisms for southern California (1981-2010): Temporal stability of the style of faulting. Bull. Seismol. Soc. Am. 102, 1179–1194 (2012).
2008 | 6 | 29 | 15 | 0 | 28.08 | 34.4967 | -119.1137 | 7.96 | 1.73 | 129 | 74 | 161 | 224.42 | 71.76 | 16.87 | 4 | W. Yang, E. Hauksson, P. M. Shearer, Computing a large refined catalog of focal mechanisms for southern California (1981-2010): Temporal stability of the style of faulting. Bull. Seismol. Soc. Am. 102, 1179–1194 (2012).
2008 | 6 | 29 | 15 | 33 | 18.01 | 34.497 | -119.1143 | 8.02 | 1.53 | 131 | 87 | 168 | 221.64 | 78.02 | 3.07 | 4 | W. Yang, E. Hauksson, P. M. Shearer, Computing a large refined catalog of focal mechanisms for southern California (1981-2010): Temporal stability of the style of faulting. Bull. Seismol. Soc. Am. 102, 1179–1194 (2012).
2008 | 6 | 29 | 16 | 53 | 20 | 13.92 | -93.38 | 16 | 5.1 | 309 | 22 | 114 | 103.35 | 69.99 | 80.67 | 17 | Moment tensors from U.S. Geological Survey Advanced National Seismic System (ANSS) Comprehensive Catalog of Earthquake Events and Products, https://www.sciencebase.gov/catalog/item/52eab950e4b0444d1ce67917
2008 | 6 | 29 | 17 | 2 | 21 | 51.82 | -169.92 | 16.3 | 5.4 | 71 | 70 | 98 | 228.66 | 21.48 | 69.07 | 1 | International Seismological Centre (ISC) Bulletin (http://www.isc.ac.uk/iscbulletin/search/fmechanisms/)
2008 | 6 | 29 | 19 | 33 | 40.9 | 44.25 | -129.25 | 10 | 5.36 | 294 | 77 | -179 | 203.78 | 89.03 | -13 | 13 | Global CMT database: https://www.globalcmt.org
2008 | 6 | 29 | 21 | 12 | 29.94 | 35.0508 | -118.3078 | 6.45 | 1.93 | 314 | 66 | -128 | 196.5 | 43.96 | -35.87 | 4 | W. Yang, E. Hauksson, P. M. Shearer, Computing a large refined catalog of focal mechanisms for southern California (1981-2010): Temporal stability of the style of faulting. Bull. Seismol. Soc. Am. 102, 1179–1194 (2012).
2008 | 6 | 30 | 2 | 25 | 10.27 | 34.219 | -116.7338 | 13.52 | 1.54 | 318 | 79 | -145 | 220.39 | 55.73 | -13.35 | 4 | W. Yang, E. Hauksson, P. M. Shearer, Computing a large refined catalog of focal mechanisms for southern California (1981-2010): Temporal stability of the style of faulting. Bull. Seismol. Soc. Am. 102, 1179–1194 (2012).
2008 | 6 | 30 | 3 | 10 | 0.33 | 32.6877 | -115.9455 | 8.17 | 1.54 | 354 | 39 | -104 | 191.79 | 52.37 | -78.92 | 4 | W. Yang, E. Hauksson, P. M. Shearer, Computing a large refined catalog of focal mechanisms for southern California (1981-2010): Temporal stability of the style of faulting. Bull. Seismol. Soc. Am. 102, 1179–1194 (2012).
2008 | 6 | 30 | 3 | 34 | 55.57 | 34.5967 | -116.627 | 4.5 | 2.26 | 285 | 79 | 178 | 15.38 | 88.04 | 11.01 | 4 | W. Yang, E. Hauksson, P. M. Shearer, Computing a large refined catalog of focal mechanisms for southern California (1981-2010): Temporal stability of the style of faulting. Bull. Seismol. Soc. Am. 102, 1179–1194 (2012).
2008 | 6 | 30 | 9 | 29 | 26.88 | 35.3232 | -118.5308 | 3.02 | 1.34 | 147 | 27 | -170 | 48.07 | 85.48 | -63.35 | 4 | W. Yang, E. Hauksson, P. M. Shearer, Computing a large refined catalog of focal mechanisms for southern California (1981-2010): Temporal stability of the style of faulting. Bull. Seismol. Soc. Am. 102, 1179–1194 (2012).
2008 | 6 | 30 | 14 | 23 | 51.15 | 34.4967 | -117.933 | 9.99 | 1.48 | 276 | 80 | -146 | 179.32 | 56.59 | -12.01 | 4 | W. Yang, E. Hauksson, P. M. Shearer, Computing a large refined catalog of focal mechanisms for southern California (1981-2010): Temporal stability of the style of faulting. Bull. Seismol. Soc. Am. 102, 1179–1194 (2012).
2008 | 6 | 30 | 16 | 18 | 31.96 | 33.5018 | -116.4437 | 7.76 | 0.67 | 136 | 83 | 172 | 226.98 | 82.06 | 7.07 | 4 | W. Yang, E. Hauksson, P. M. Shearer, Computing a large refined catalog of focal mechanisms for southern California (1981-2010): Temporal stability of the style of faulting. Bull. Seismol. Soc. Am. 102, 1179–1194 (2012).
2008 | 6 | 30 | 16 | 18 | 58.32 | 33.502 | -116.4438 | 7.72 | 1.59 | 325 | 51 | -168 | 227.38 | 80.7 | -39.62 | 4 | W. Yang, E. Hauksson, P. M. Shearer, Computing a large refined catalog of focal mechanisms for southern California (1981-2010): Temporal stability of the style of faulting. Bull. Seismol. Soc. Am. 102, 1179–1194 (2012).
2008 | 6 | 30 | 21 | 37 | 25.11 | 33.508 | -116.5515 | 13.33 | 0.99 | 113 | 84 | -165 | 21.4 | 75.08 | -6.21 | 4 | W. Yang, E. Hauksson, P. M. Shearer, Computing a large refined catalog of focal mechanisms for southern California (1981-2010): Temporal stability of the style of faulting. Bull. Seismol. Soc. Am. 102, 1179–1194 (2012).
2008 | 7 | 1 | 2 | 48 | 41 | 58.6869 | -137.5093 | 4.7 | 4.2 | 118 | 70 | 105 | 259.92 | 24.81 | 54.58 | 17 | Moment tensors from U.S. Geological Survey Advanced National Seismic System (ANSS) Comprehensive Catalog of Earthquake Events and Products, https://www.sciencebase.gov/catalog/item/52eab950e4b0444d1ce67917
2008 | 7 | 1 | 7 | 7 | 38.5 | 33.8452 | -116.8535 | 16.37 | 1.25 | 347 | 76 | 144 | 86.97 | 55.23 | 17.13 | 4 | W. Yang, E. Hauksson, P. M. Shearer, Computing a large refined catalog of focal mechanisms for southern California (1981-2010): Temporal stability of the style of faulting. Bull. Seismol. Soc. Am. 102, 1179–1194 (2012).
2008 | 7 | 1 | 7 | 20 | 41.33 | 34.0492 | -117.2397 | 18.19 | 1.31 | 166 | 86 | 172 | 256.56 | 82.02 | 4.04 | 4 | W. Yang, E. Hauksson, P. M. Shearer, Computing a large refined catalog of focal mechanisms for southern California (1981-2010): Temporal stability of the style of faulting. Bull. Seismol. Soc. Am. 102, 1179–1194 (2012).
2008 | 7 | 1 | 8 | 23 | 38.66 | 34.5938 | -116.6195 | 3.86 | 2.24 | 86 | 72 | -149 | 345.48 | 60.67 | -20.76 | 4 | W. Yang, E. Hauksson, P. M. Shearer, Computing a large refined catalog of focal mechanisms for southern California (1981-2010): Temporal stability of the style of faulting. Bull. Seismol. Soc. Am. 102, 1179–1194 (2012).
2008 | 7 | 1 | 8 | 51 | 12.54 | 34.4967 | -119.114 | 8.14 | 2.35 | 136 | 82 | 173 | 226.98 | 83.07 | 8.06 | 4 | W. Yang, E. Hauksson, P. M. Shearer, Computing a large refined catalog of focal mechanisms for southern California (1981-2010): Temporal stability of the style of faulting. Bull. Seismol. Soc. Am. 102, 1179–1194 (2012).
2008 | 7 | 1 | 9 | 7 | 6.22 | 34.6013 | -117.6162 | 11.92 | 2.73 | 282 | 43 | 89 | 103.37 | 47.01 | 90.93 | 4 | W. Yang, E. Hauksson, P. M. Shearer, Computing a large refined catalog of focal mechanisms for southern California (1981-2010): Temporal stability of the style of faulting. Bull. Seismol. Soc. Am. 102, 1179–1194 (2012).
2008 | 7 | 1 | 11 | 2 | 38.87 | 33.3613 | -116.3702 | 12.06 | 1.32 | 190 | 48 | -74 | 346.8 | 44.41 | -107.02 | 4 | W. Yang, E. Hauksson, P. M. Shearer, Computing a large refined catalog of focal mechanisms for southern California (1981-2010): Temporal stability of the style of faulting. Bull. Seismol. Soc. Am. 102, 1179–1194 (2012).
2008 | 7 | 1 | 11 | 3 | 45.91 | 33.6677 | -116.7237 | 14.84 | 0.66 | 340 | 53 | 167 | 77.91 | 79.65 | 37.72 | 4 | W. Yang, E. Hauksson, P. M. Shearer, Computing a large refined catalog of focal mechanisms for southern California (1981-2010): Temporal stability of the style of faulting. Bull. Seismol. Soc. Am. 102, 1179–1194 (2012).
2008 | 7 | 1 | 14 | 37 | 30.42 | 35.9447 | -117.675 | 3.62 | 1.27 | 147 | 79 | -109 | 28.01 | 21.85 | -30.84 | 4 | W. Yang, E. Hauksson, P. M. Shearer, Computing a large refined catalog of focal mechanisms for southern California (1981-2010): Temporal stability of the style of faulting. Bull. Seismol. Soc. Am. 102, 1179–1194 (2012).
2008 | 7 | 1 | 15 | 50 | 34 | 52.23 | -168.16 | 16.2 | 5 | 67 | 65 | 91 | 244.63 | 25.02 | 87.86 | 1 | International Seismological Centre (ISC) Bulletin (http://www.isc.ac.uk/iscbulletin/search/fmechanisms/)
2008 | 7 | 1 | 17 | 0 | 49.69 | 33.6872 | -116.7878 | 17.6 | 0.99 | 202 | 77 | -119 | 89.91 | 31.55 | -25.46 | 4 | W. Yang, E. Hauksson, P. M. Shearer, Computing a large refined catalog of focal mechanisms for southern California (1981-2010): Temporal stability of the style of faulting. Bull. Seismol. Soc. Am. 102, 1179–1194 (2012).
2008 | 7 | 1 | 17 | 11 | 56.84 | 33.7012 | -117.412 | 4.53 | 2.04 | 203 | 35 | -58 | 345.66 | 60.89 | -110.36 | 4 | W. Yang, E. Hauksson, P. M. Shearer, Computing a large refined catalog of focal mechanisms for southern California (1981-2010): Temporal stability of the style of faulting. Bull. Seismol. Soc. Am. 102, 1179–1194 (2012).
2008 | 7 | 1 | 18 | 46 | 11.81 | 33.7038 | -117.412 | 5.45 | 2 | 213 | 42 | -34 | 329.62 | 68.03 | -126.74 | 4 | W. Yang, E. Hauksson, P. M. Shearer, Computing a large refined catalog of focal mechanisms for southern California (1981-2010): Temporal stability of the style of faulting. Bull. Seismol. Soc. Am. 102, 1179–1194 (2012).
2008 | 7 | 1 | 20 | 34 | 46.69 | 34.0217 | -116.7085 | 11.72 | 1.5 | 228 | 27 | 48 | 93.3 | 70.28 | 108.83 | 4 | W. Yang, E. Hauksson, P. M. Shearer, Computing a large refined catalog of focal mechanisms for southern California (1981-2010): Temporal stability of the style of faulting. Bull. Seismol. Soc. Am. 102, 1179–1194 (2012).
2008 | 7 | 1 | 23 | 27 | 5.69 | 34.4123 | -116.4913 | 10.38 | 1.65 | 209 | 57 | -154 | 104.12 | 68.43 | -35.85 | 4 | W. Yang, E. Hauksson, P. M. Shearer, Computing a large refined catalog of focal mechanisms for southern California (1981-2010): Temporal stability of the style of faulting. Bull. Seismol. Soc. Am. 102, 1179–1194 (2012).
2008 | 7 | 2 | 3 | 0 | 35.55 | 35.6697 | -117.5 | 5.7 | 1.83 | 298 | 57 | 144 | 49.59 | 60.46 | 38.75 | 4 | W. Yang, E. Hauksson, P. M. Shearer, Computing a large refined catalog of focal mechanisms for southern California (1981-2010): Temporal stability of the style of faulting. Bull. Seismol. Soc. Am. 102, 1179–1194 (2012).
2008 | 7 | 2 | 8 | 15 | 15.84 | 33.8132 | -115.9225 | 11.32 | 0.95 | 227 | 54 | -107 | 74.48 | 39.32 | -68.08 | 4 | W. Yang, E. Hauksson, P. M. Shearer, Computing a large refined catalog of focal mechanisms for southern California (1981-2010): Temporal stability of the style of faulting. Bull. Seismol. Soc. Am. 102, 1179–1194 (2012).
2008 | 7 | 2 | 12 | 29 | 25.5 | 32.9625 | -115.8568 | 9.59 | 1.34 | 314 | 46 | -170 | 217.02 | 82.82 | -44.44 | 4 | W. Yang, E. Hauksson, P. M. Shearer, Computing a large refined catalog of focal mechanisms for southern California (1981-2010): Temporal stability of the style of faulting. Bull. Seismol. Soc. Am. 102, 1179–1194 (2012).
2008 | 7 | 3 | 15 | 40 | 4.37 | 36.2187 | -118.1962 | 8.31 | 2.31 | 274 | 88 | -163 | 183.39 | 73.01 | -2.09 | 4 | W. Yang, E. Hauksson, P. M. Shearer, Computing a large refined catalog of focal mechanisms for southern California (1981-2010): Temporal stability of the style of faulting. Bull. Seismol. Soc. Am. 102, 1179–1194 (2012).
2008 | 7 | 3 | 16 | 41 | 57.48 | 33.8898 | -118.5428 | 14.78 | 2.36 | 339 | 63 | 178 | 69.91 | 88.22 | 27.01 | 4 | W. Yang, E. Hauksson, P. M. Shearer, Computing a large refined catalog of focal mechanisms for southern California (1981-2010): Temporal stability of the style of faulting. Bull. Seismol. Soc. Am. 102, 1179–1194 (2012).
2008 | 7 | 3 | 21 | 20 | 5.93 | 33.7103 | -116.7588 | 16.34 | 1.83 | 331 | 81 | -153 | 236.44 | 63.36 | -10.08 | 4 | W. Yang, E. Hauksson, P. M. Shearer, Computing a large refined catalog of focal mechanisms for southern California (1981-2010): Temporal stability of the style of faulting. Bull. Seismol. Soc. Am. 102, 1179–1194 (2012).
2008 | 7 | 3 | 23 | 50 | 39.87 | 33.6577 | -116.7053 | 17.52 | 1.67 | 289 | 83 | 138 | 25.26 | 48.38 | 9.38 | 4 | W. Yang, E. Hauksson, P. M. Shearer, Computing a large refined catalog of focal mechanisms for southern California (1981-2010): Temporal stability of the style of faulting. Bull. Seismol. Soc. Am. 102, 1179–1194 (2012).
2008 | 7 | 4 | 0 | 2 | 28.2 | 33.164 | -116.0942 | 10.69 | 1.23 | 26 | 37 | -92 | 208.5 | 53.03 | -88.49 | 4 | W. Yang, E. Hauksson, P. M. Shearer, Computing a large refined catalog of focal mechanisms for southern California (1981-2010): Temporal stability of the style of faulting. Bull. Seismol. Soc. Am. 102, 1179–1194 (2012).
2008 | 7 | 4 | 9 | 44 | 51.02 | 34.8603 | -116.3445 | 6.13 | 2.38 | 360 | 88 | -166 | 269.5 | 76.01 | -2.06 | 4 | W. Yang, E. Hauksson, P. M. Shearer, Computing a large refined catalog of focal mechanisms for southern California (1981-2010): Temporal stability of the style of faulting. Bull. Seismol. Soc. Am. 102, 1179–1194 (2012).
2008 | 7 | 4 | 17 | 26 | 51.94 | 33.9482 | -116.8278 | 8.29 | 1.26 | 111 | 67 | 144 | 216.85 | 57.24 | 27.69 | 4 | W. Yang, E. Hauksson, P. M. Shearer, Computing a large refined catalog of focal mechanisms for southern California (1981-2010): Temporal stability of the style of faulting. Bull. Seismol. Soc. Am. 102, 1179–1194 (2012).
2008 | 7 | 4 | 22 | 16 | 11.06 | 36.152 | -118.0522 | 4.58 | 3.4 | 312 | 59 | 157 | 54.33 | 70.43 | 33.13 | 4 | W. Yang, E. Hauksson, P. M. Shearer, Computing a large refined catalog of focal mechanisms for southern California (1981-2010): Temporal stability of the style of faulting. Bull. Seismol. Soc. Am. 102, 1179–1194 (2012).
2008 | 7 | 4 | 23 | 44 | 57.06 | 34.1548 | -117.5572 | 10.39 | 1.86 | 152 | 76 | 153 | 249.03 | 63.86 | 15.63 | 4 | W. Yang, E. Hauksson, P. M. Shearer, Computing a large refined catalog of focal mechanisms for southern California (1981-2010): Temporal stability of the style of faulting. Bull. Seismol. Soc. Am. 102, 1179–1194 (2012).
2008 | 7 | 5 | 0 | 22 | 20.5 | 33.0615 | -116.3845 | 13.87 | 1.1 | 167 | 45 | -81 | 334.37 | 45.7 | -98.89 | 4 | W. Yang, E. Hauksson, P. M. Shearer, Computing a large refined catalog of focal mechanisms for southern California (1981-2010): Temporal stability of the style of faulting. Bull. Seismol. Soc. Am. 102, 1179–1194 (2012).
2008 | 7 | 5 | 1 | 58 | 44.63 | 34.2678 | -116.8677 | 10.7 | 1.32 | 309 | 86 | -172 | 218.44 | 82.02 | -4.04 | 4 | W. Yang, E. Hauksson, P. M. Shearer, Computing a large refined catalog of focal mechanisms for southern California (1981-2010): Temporal stability of the style of faulting. Bull. Seismol. Soc. Am. 102, 1179–1194 (2012).
2008 | 7 | 5 | 5 | 1 | 13.22 | 33.4943 | -116.5792 | 7.97 | 1.26 | 164 | 79 | 158 | 258.41 | 68.42 | 11.84 | 4 | W. Yang, E. Hauksson, P. M. Shearer, Computing a large refined catalog of focal mechanisms for southern California (1981-2010): Temporal stability of the style of faulting. Bull. Seismol. Soc. Am. 102, 1179–1194 (2012).
2008 | 7 | 5 | 6 | 56 | 58.68 | 33.4967 | -116.5795 | 8.49 | 1.16 | 166 | 78 | 154 | 261.79 | 64.61 | 13.31 | 4 | W. Yang, E. Hauksson, P. M. Shearer, Computing a large refined catalog of focal mechanisms for southern California (1981-2010): Temporal stability of the style of faulting. Bull. Seismol. Soc. Am. 102, 1179–1194 (2012).
2008 | 7 | 5 | 7 | 36 | 38.96 | 32.677 | -116.0257 | 7.46 | 1.61 | 348 | 43 | -141 | 227.36 | 64.58 | -54.07 | 4 | W. Yang, E. Hauksson, P. M. Shearer, Computing a large refined catalog of focal mechanisms for southern California (1981-2010): Temporal stability of the style of faulting. Bull. Seismol. Soc. Am. 102, 1179–1194 (2012).
2008 | 7 | 5 | 13 | 1 | 45.23 | 34.127 | -116.8613 | 2.21 | 1.51 | 289 | 73 | -162 | 193.57 | 72.81 | -17.82 | 4 | W. Yang, E. Hauksson, P. M. Shearer, Computing a large refined catalog of focal mechanisms for southern California (1981-2010): Temporal stability of the style of faulting. Bull. Seismol. Soc. Am. 102, 1179–1194 (2012).
2008 | 7 | 5 | 15 | 5 | 15.61 | 33.3318 | -116.3042 | 11.64 | 1.76 | 342 | 87 | 169 | 72.58 | 79.02 | 3.06 | 4 | W. Yang, E. Hauksson, P. M. Shearer, Computing a large refined catalog of focal mechanisms for southern California (1981-2010): Temporal stability of the style of faulting. Bull. Seismol. Soc. Am. 102, 1179–1194 (2012).
2008 | 7 | 6 | 2 | 6 | 26.08 | 35.2767 | -118.5718 | 5.85 | 1.62 | 285 | 88 | -169 | 194.61 | 79.01 | -2.04 | 4 | W. Yang, E. Hauksson, P. M. Shearer, Computing a large refined catalog of focal mechanisms for southern California (1981-2010): Temporal stability of the style of faulting. Bull. Seismol. Soc. Am. 102, 1179–1194 (2012).
2008 | 7 | 6 | 2 | 13 | 16.01 | 34.2578 | -117.5205 | 12.19 | 1.44 | 116 | 66 | 153 | 217.71 | 65.5 | 26.55 | 4 | W. Yang, E. Hauksson, P. M. Shearer, Computing a large refined catalog of focal mechanisms for southern California (1981-2010): Temporal stability of the style of faulting. Bull. Seismol. Soc. Am. 102, 1179–1194 (2012).
2008 | 7 | 6 | 20 | 25 | 54 | 35.639 | -120.7585 | 5.881 | 3.7 | 60 | 50 | -20 | 163.17 | 74.81 | -138.24 | 17 | Moment tensors from U.S. Geological Survey Advanced National Seismic System (ANSS) Comprehensive Catalog of Earthquake Events and Products, https://www.sciencebase.gov/catalog/item/52eab950e4b0444d1ce67917
2008 | 7 | 6 | 20 | 26 | 33.39 | 34.86 | -116.344 | 6.03 | 3.32 | 335 | 80 | -169 | 243.07 | 79.17 | -10.18 | 4 | W. Yang, E. Hauksson, P. M. Shearer, Computing a large refined catalog of focal mechanisms for southern California (1981-2010): Temporal stability of the style of faulting. Bull. Seismol. Soc. Am. 102, 1179–1194 (2012).
2008 | 7 | 7 | 0 | 19 | 47.94 | 33.3297 | -116.8467 | 12.34 | 2.47 | 340 | 79 | 169 | 72.12 | 79.2 | 11.2 | 4 | W. Yang, E. Hauksson, P. M. Shearer, Computing a large refined catalog of focal mechanisms for southern California (1981-2010): Temporal stability of the style of faulting. Bull. Seismol. Soc. Am. 102, 1179–1194 (2012).
2008 | 7 | 7 | 1 | 48 | 45.65 | 33.9837 | -116.5572 | 10 | 2.15 | 271 | 45 | 109 | 65.04 | 48.04 | 71.97 | 4 | W. Yang, E. Hauksson, P. M. Shearer, Computing a large refined catalog of focal mechanisms for southern California (1981-2010): Temporal stability of the style of faulting. Bull. Seismol. Soc. Am. 102, 1179–1194 (2012).
2008 | 7 | 7 | 4 | 41 | 12.59 | 35.8375 | -117.676 | 6.34 | 1.35 | 174 | 75 | -147 | 74.46 | 58.26 | -17.72 | 4 | W. Yang, E. Hauksson, P. M. Shearer, Computing a large refined catalog of focal mechanisms for southern California (1981-2010): Temporal stability of the style of faulting. Bull. Seismol. Soc. Am. 102, 1179–1194 (2012).
2008 | 7 | 8 | 13 | 20 | 11.23 | 34.4712 | -119.1492 | 14.75 | 1.78 | 268 | 74 | -149 | 168.6 | 60.32 | -18.5 | 4 | W. Yang, E. Hauksson, P. M. Shearer, Computing a large refined catalog of focal mechanisms for southern California (1981-2010): Temporal stability of the style of faulting. Bull. Seismol. Soc. Am. 102, 1179–1194 (2012).
2008 | 7 | 8 | 13 | 47 | 38.26 | 34.0217 | -117.0128 | 18.1 | 2.12 | 63 | 44 | 60 | 281.75 | 53.02 | 115.77 | 4 | W. Yang, E. Hauksson, P. M. Shearer, Computing a large refined catalog of focal mechanisms for southern California (1981-2010): Temporal stability of the style of faulting. Bull. Seismol. Soc. Am. 102, 1179–1194 (2012).
2008 | 7 | 8 | 20 | 58 | 4.31 | 35.9793 | -117.8872 | 5.81 | 1.7 | 349 | 84 | -174 | 258.37 | 84.03 | -6.03 | 4 | W. Yang, E. Hauksson, P. M. Shearer, Computing a large refined catalog of focal mechanisms for southern California (1981-2010): Temporal stability of the style of faulting. Bull. Seismol. Soc. Am. 102, 1179–1194 (2012).
2008 | 7 | 9 | 1 | 56 | 41.36 | 34.109 | -116.4005 | 10.03 | 1.29 | 133 | 90 | 161 | 223 | 71 | 0 | 4 | W. Yang, E. Hauksson, P. M. Shearer, Computing a large refined catalog of focal mechanisms for southern California (1981-2010): Temporal stability of the style of faulting. Bull. Seismol. Soc. Am. 102, 1179–1194 (2012).
2008 | 7 | 9 | 5 | 11 | 28.45 | 33.8697 | -116.2088 | 10.05 | 1.46 | 334 | 89 | -180 | 244 | 90 | -1 | 4 | W. Yang, E. Hauksson, P. M. Shearer, Computing a large refined catalog of focal mechanisms for southern California (1981-2010): Temporal stability of the style of faulting. Bull. Seismol. Soc. Am. 102, 1179–1194 (2012).
2008 | 7 | 9 | 11 | 27 | 28.78 | 33.9843 | -117.154 | 16.81 | 1.47 | 355 | 90 | -168 | 265 | 78 | 0 | 4 | W. Yang, E. Hauksson, P. M. Shearer, Computing a large refined catalog of focal mechanisms for southern California (1981-2010): Temporal stability of the style of faulting. Bull. Seismol. Soc. Am. 102, 1179–1194 (2012).
2008 | 7 | 9 | 13 | 24 | 56.88 | 35.3412 | -118.4987 | 7.55 | 1.52 | 133 | 57 | -176 | 40.82 | 86.65 | -33.06 | 4 | W. Yang, E. Hauksson, P. M. Shearer, Computing a large refined catalog of focal mechanisms for southern California (1981-2010): Temporal stability of the style of faulting. Bull. Seismol. Soc. Am. 102, 1179–1194 (2012).
2008 | 7 | 9 | 14 | 30 | 20.38 | 34.3382 | -116.8847 | 1.53 | 1.16 | 98 | 60 | -142 | 346.66 | 57.78 | -36.23 | 4 | W. Yang, E. Hauksson, P. M. Shearer, Computing a large refined catalog of focal mechanisms for southern California (1981-2010): Temporal stability of the style of faulting. Bull. Seismol. Soc. Am. 102, 1179–1194 (2012).
2008 | 7 | 9 | 17 | 10 | 10.64 | 34.3515 | -116.4615 | 8.16 | 1.87 | 10 | 86 | -139 | 276.53 | 49.12 | -5.29 | 4 | W. Yang, E. Hauksson, P. M. Shearer, Computing a large refined catalog of focal mechanisms for southern California (1981-2010): Temporal stability of the style of faulting. Bull. Seismol. Soc. Am. 102, 1179–1194 (2012).
2008 | 7 | 9 | 19 | 38 | 23.85 | 33.2557 | -116.018 | 7.42 | 1.62 | 15 | 89 | -179 | 284.98 | 89 | -1 | 4 | W. Yang, E. Hauksson, P. M. Shearer, Computing a large refined catalog of focal mechanisms for southern California (1981-2010): Temporal stability of the style of faulting. Bull. Seismol. Soc. Am. 102, 1179–1194 (2012).
2008 | 7 | 9 | 19 | 46 | 48.39 | 33.4853 | -116.453 | 13.41 | 1.5 | 234 | 37 | -21 | 341.04 | 77.55 | -125.13 | 4 | W. Yang, E. Hauksson, P. M. Shearer, Computing a large refined catalog of focal mechanisms for southern California (1981-2010): Temporal stability of the style of faulting. Bull. Seismol. Soc. Am. 102, 1179–1194 (2012).
2008 | 7 | 9 | 23 | 1 | 35.99 | 33.374 | -116.4073 | 11.34 | 1.66 | 148 | 89 | 168 | 238.21 | 78 | 1.02 | 4 | W. Yang, E. Hauksson, P. M. Shearer, Computing a large refined catalog of focal mechanisms for southern California (1981-2010): Temporal stability of the style of faulting. Bull. Seismol. Soc. Am. 102, 1179–1194 (2012).
2008 | 7 | 9 | 23 | 43 | 54.55 | 34.8605 | -116.345 | 6.21 | 2.63 | 182 | 79 | 169 | 274.12 | 79.2 | 11.2 | 4 | W. Yang, E. Hauksson, P. M. Shearer, Computing a large refined catalog of focal mechanisms for southern California (1981-2010): Temporal stability of the style of faulting. Bull. Seismol. Soc. Am. 102, 1179–1194 (2012).
2008 | 7 | 10 | 12 | 39 | 40.79 | 34.0833 | -117.2732 | 10.09 | 2.02 | 208 | 54 | -113 | 63.84 | 41.87 | -61.73 | 4 | W. Yang, E. Hauksson, P. M. Shearer, Computing a large refined catalog of focal mechanisms for southern California (1981-2010): Temporal stability of the style of faulting. Bull. Seismol. Soc. Am. 102, 1179–1194 (2012).
2008 | 7 | 10 | 23 | 35 | 34.66 | 37.4862 | -118.8388 | 2.41 | 3.2 | 155 | 50 | -40 | 273.34 | 60.5 | -132.39 | 3 | NCEDC, Northern California Earthquake Data Center. UC Berkeley Seismol. Lab. (2014), doi:10.7932/NCEDC.
2008 | 7 | 11 | 13 | 28 | 30.76 | 32.6777 | -116.026 | 7.57 | 3.03 | 126 | 75 | -174 | 34.44 | 84.21 | -15.08 | 4 | W. Yang, E. Hauksson, P. M. Shearer, Computing a large refined catalog of focal mechanisms for southern California (1981-2010): Temporal stability of the style of faulting. Bull. Seismol. Soc. Am. 102, 1179–1194 (2012).
2008 | 7 | 11 | 21 | 40 | 32.56 | 36.0712 | -117.8933 | 6.95 | 3.37 | 342 | 76 | -162 | 247.51 | 72.55 | -14.69 | 4 | W. Yang, E. Hauksson, P. M. Shearer, Computing a large refined catalog of focal mechanisms for southern California (1981-2010): Temporal stability of the style of faulting. Bull. Seismol. Soc. Am. 102, 1179–1194 (2012).
2008 | 7 | 11 | 22 | 48 | 52.46 | 33.9272 | -117.0638 | 9.95 | 1.77 | 159 | 70 | 150 | 260.17 | 61.98 | 22.8 | 4 | W. Yang, E. Hauksson, P. M. Shearer, Computing a large refined catalog of focal mechanisms for southern California (1981-2010): Temporal stability of the style of faulting. Bull. Seismol. Soc. Am. 102, 1179–1194 (2012).
2008 | 7 | 12 | 0 | 34 | 7.95 | 36.0702 | -117.8935 | 6.87 | 0.77 | 358 | 50 | 170 | 94.47 | 82.36 | 40.43 | 4 | W. Yang, E. Hauksson, P. M. Shearer, Computing a large refined catalog of focal mechanisms for southern California (1981-2010): Temporal stability of the style of faulting. Bull. Seismol. Soc. Am. 102, 1179–1194 (2012).
2008 | 7 | 12 | 2 | 43 | 13.29 | 33.6465 | -116.7568 | 16.53 | 1.5 | 351 | 11 | -105 | 186.27 | 79.38 | -87.12 | 4 | W. Yang, E. Hauksson, P. M. Shearer, Computing a large refined catalog of focal mechanisms for southern California (1981-2010): Temporal stability of the style of faulting. Bull. Seismol. Soc. Am. 102, 1179–1194 (2012).
2008 | 7 | 12 | 3 | 11 | 46.7 | 34.1335 | -117.0145 | 8.5 | 1.55 | 221 | 36 | 24 | 111.19 | 76.17 | 123.57 | 4 | W. Yang, E. Hauksson, P. M. Shearer, Computing a large refined catalog of focal mechanisms for southern California (1981-2010): Temporal stability of the style of faulting. Bull. Seismol. Soc. Am. 102, 1179–1194 (2012).
2008 | 7 | 12 | 7 | 35 | 35.55 | 33.4647 | -116.4553 | 6.9 | 0.65 | 114 | 69 | 168 | 208.36 | 78.81 | 21.43 | 4 | W. Yang, E. Hauksson, P. M. Shearer, Computing a large refined catalog of focal mechanisms for southern California (1981-2010): Temporal stability of the style of faulting. Bull. Seismol. Soc. Am. 102, 1179–1194 (2012).
2008 | 7 | 12 | 7 | 50 | 48.29 | 34.861 | -116.345 | 6.35 | 2.06 | 178 | 86 | -172 | 87.44 | 82.02 | -4.04 | 4 | W. Yang, E. Hauksson, P. M. Shearer, Computing a large refined catalog of focal mechanisms for southern California (1981-2010): Temporal stability of the style of faulting. Bull. Seismol. Soc. Am. 102, 1179–1194 (2012).
2008 | 7 | 12 | 8 | 45 | 53.8 | 33.6703 | -116.7642 | 13.87 | 1.08 | 174 | 79 | -126 | 69.28 | 37.42 | -18.3 | 4 | W. Yang, E. Hauksson, P. M. Shearer, Computing a large refined catalog of focal mechanisms for southern California (1981-2010): Temporal stability of the style of faulting. Bull. Seismol. Soc. Am. 102, 1179–1194 (2012).
2008 | 7 | 12 | 10 | 44 | 43.14 | 35.4658 | -118.4305 | 4.3 | 1.42 | 301 | 77 | -107 | 174.66 | 21.28 | -38.3 | 4 | W. Yang, E. Hauksson, P. M. Shearer, Computing a large refined catalog of focal mechanisms for southern California (1981-2010): Temporal stability of the style of faulting. Bull. Seismol. Soc. Am. 102, 1179–1194 (2012).
2008 | 7 | 12 | 11 | 13 | 55.48 | 34.0085 | -116.7695 | 14.48 | 1.76 | 319 | 75 | -178 | 228.48 | 88.07 | -15.01 | 4 | W. Yang, E. Hauksson, P. M. Shearer, Computing a large refined catalog of focal mechanisms for southern California (1981-2010): Temporal stability of the style of faulting. Bull. Seismol. Soc. Am. 102, 1179–1194 (2012).
2008 | 7 | 12 | 12 | 25 | 31.72 | 33.6928 | -117.4402 | 6.36 | 1.49 | 100 | 8 | 168 | 201.89 | 88.34 | 82.17 | 4 | W. Yang, E. Hauksson, P. M. Shearer, Computing a large refined catalog of focal mechanisms for southern California (1981-2010): Temporal stability of the style of faulting. Bull. Seismol. Soc. Am. 102, 1179–1194 (2012).
2008 | 7 | 12 | 12 | 31 | 4.42 | 33.4103 | -116.454 | 11.73 | 1.06 | 332 | 88 | 179 | 62.03 | 89 | 2 | 4 | W. Yang, E. Hauksson, P. M. Shearer, Computing a large refined catalog of focal mechanisms for southern California (1981-2010): Temporal stability of the style of faulting. Bull. Seismol. Soc. Am. 102, 1179–1194 (2012).
2008 | 7 | 12 | 12 | 41 | 14.16 | 34.8603 | -116.3442 | 5.93 | 2.09 | 177 | 86 | -176 | 86.72 | 86.01 | -4.01 | 4 | W. Yang, E. Hauksson, P. M. Shearer, Computing a large refined catalog of focal mechanisms for southern California (1981-2010): Temporal stability of the style of faulting. Bull. Seismol. Soc. Am. 102, 1179–1194 (2012).
2008 | 7 | 12 | 13 | 43 | 52.79 | 34.1622 | -116.438 | 10.37 | 2.31 | 70 | 44 | -74 | 228.27 | 48.11 | -104.91 | 4 | W. Yang, E. Hauksson, P. M. Shearer, Computing a large refined catalog of focal mechanisms for southern California (1981-2010): Temporal stability of the style of faulting. Bull. Seismol. Soc. Am. 102, 1179–1194 (2012).
2008 | 7 | 12 | 15 | 46 | 2 | 43.294 | -126.445 | 10 | 5 | 23 | 78 | -13 | 115.75 | 77.29 | -167.69 | 17 | Moment tensors from U.S. Geological Survey Advanced National Seismic System (ANSS) Comprehensive Catalog of Earthquake Events and Products, https://www.sciencebase.gov/catalog/item/52eab950e4b0444d1ce67917
2008 | 7 | 13 | 3 | 2 | 10.84 | 33.7275 | -116.7978 | 15.96 | 0.79 | 1 | 22 | -150 | 242.84 | 79.2 | -70.72 | 4 | W. Yang, E. Hauksson, P. M. Shearer, Computing a large refined catalog of focal mechanisms for southern California (1981-2010): Temporal stability of the style of faulting. Bull. Seismol. Soc. Am. 102, 1179–1194 (2012).
2008 | 7 | 13 | 7 | 32 | 31.64 | 35.0993 | -119.4757 | 13.43 | 1.17 | 276 | 37 | -77 | 79.88 | 54.1 | -99.62 | 4 | W. Yang, E. Hauksson, P. M. Shearer, Computing a large refined catalog of focal mechanisms for southern California (1981-2010): Temporal stability of the style of faulting. Bull. Seismol. Soc. Am. 102, 1179–1194 (2012).
2008 | 7 | 13 | 7 | 50 | 58.76 | 35.4485 | -118.7758 | 7.16 | 2.45 | 159 | 32 | -97 | 347.24 | 58.27 | -85.65 | 4 | W. Yang, E. Hauksson, P. M. Shearer, Computing a large refined catalog of focal mechanisms for southern California (1981-2010): Temporal stability of the style of faulting. Bull. Seismol. Soc. Am. 102, 1179–1194 (2012).
2008 | 7 | 13 | 10 | 21 | 59.81 | 32.966 | -115.8685 | 9.57 | 2.02 | 317 | 58 | -177 | 225.41 | 87.46 | -32.04 | 4 | W. Yang, E. Hauksson, P. M. Shearer, Computing a large refined catalog of focal mechanisms for southern California (1981-2010): Temporal stability of the style of faulting. Bull. Seismol. Soc. Am. 102, 1179–1194 (2012).
2008 | 7 | 13 | 10 | 23 | 7.46 | 33.7235 | -116.8387 | 15.52 | 1.15 | 6 | 55 | -174 | 272.55 | 85.09 | -35.15 | 4 | W. Yang, E. Hauksson, P. M. Shearer, Computing a large refined catalog of focal mechanisms for southern California (1981-2010): Temporal stability of the style of faulting. Bull. Seismol. Soc. Am. 102, 1179–1194 (2012).
2008 | 7 | 13 | 11 | 45 | 14.71 | 34.045 | -117.2535 | 16.42 | 1.19 | 167 | 62 | -162 | 68.33 | 74.17 | -29.21 | 4 | W. Yang, E. Hauksson, P. M. Shearer, Computing a large refined catalog of focal mechanisms for southern California (1981-2010): Temporal stability of the style of faulting. Bull. Seismol. Soc. Am. 102, 1179–1194 (2012).
2008 | 7 | 13 | 11 | 58 | 8.55 | 34.031 | -116.9822 | 11.93 | 0.97 | 347 | 78 | 137 | 87.97 | 48.16 | 16.21 | 4 | W. Yang, E. Hauksson, P. M. Shearer, Computing a large refined catalog of focal mechanisms for southern California (1981-2010): Temporal stability of the style of faulting. Bull. Seismol. Soc. Am. 102, 1179–1194 (2012).
2008 | 7 | 13 | 13 | 25 | 13.29 | 33.4965 | -116.5793 | 8.38 | 0.32 | 178 | 85 | 148 | 271.12 | 58.14 | 5.89 | 4 | W. Yang, E. Hauksson, P. M. Shearer, Computing a large refined catalog of focal mechanisms for southern California (1981-2010): Temporal stability of the style of faulting. Bull. Seismol. Soc. Am. 102, 1179–1194 (2012).
2008 | 7 | 14 | 0 | 4 | 47.63 | 34.8603 | -116.3447 | 6.25 | 2.7 | 181 | 61 | -147 | 73.52 | 61.55 | -33.46 | 4 | W. Yang, E. Hauksson, P. M. Shearer, Computing a large refined catalog of focal mechanisms for southern California (1981-2010): Temporal stability of the style of faulting. Bull. Seismol. Soc. Am. 102, 1179–1194 (2012).
2008 | 7 | 14 | 7 | 6 | 49.15 | 33.4737 | -116.4782 | 4.2 | 0.95 | 29 | 37 | -38 | 150.96 | 68.25 | -120.7 | 4 | W. Yang, E. Hauksson, P. M. Shearer, Computing a large refined catalog of focal mechanisms for southern California (1981-2010): Temporal stability of the style of faulting. Bull. Seismol. Soc. Am. 102, 1179–1194 (2012).
2008 | 7 | 14 | 8 | 8 | 10.55 | 34.0212 | -117.2012 | 3.84 | 1.17 | 314 | 75 | -148 | 214.81 | 59.21 | -17.53 | 4 | W. Yang, E. Hauksson, P. M. Shearer, Computing a large refined catalog of focal mechanisms for southern California (1981-2010): Temporal stability of the style of faulting. Bull. Seismol. Soc. Am. 102, 1179–1194 (2012).
2008 | 7 | 14 | 11 | 10 | 28.42 | 33.3057 | -116.3733 | 8.23 | 0.69 | 336 | 87 | 177 | 66.16 | 87 | 3 | 4 | W. Yang, E. Hauksson, P. M. Shearer, Computing a large refined catalog of focal mechanisms for southern California (1981-2010): Temporal stability of the style of faulting. Bull. Seismol. Soc. Am. 102, 1179–1194 (2012).
2008 | 7 | 14 | 11 | 36 | 35.54 | 33.3112 | -116.2365 | 7.28 | 1.01 | 352 | 80 | 178 | 82.35 | 88.03 | 10.01 | 4 | W. Yang, E. Hauksson, P. M. Shearer, Computing a large refined catalog of focal mechanisms for southern California (1981-2010): Temporal stability of the style of faulting. Bull. Seismol. Soc. Am. 102, 1179–1194 (2012).
2008 | 7 | 14 | 13 | 41 | 10.7 | 32.6907 | -115.8542 | 7.02 | 2.03 | 316 | 90 | 177 | 46 | 87 | 0 | 4 | W. Yang, E. Hauksson, P. M. Shearer, Computing a large refined catalog of focal mechanisms for southern California (1981-2010): Temporal stability of the style of faulting. Bull. Seismol. Soc. Am. 102, 1179–1194 (2012).
2008 | 7 | 14 | 15 | 55 | 57 | 63.6 | -123.73 | 11 | 4.15 | 325 | 55 | 75 | 170.04 | 37.7 | 110.29 | 2 | R. B. Herrmann, H. M. Benz, C. J. Ammon, Monitoring the earthquake source process in North America. Bull. Seismol. Soc. Am. 101, 2609–2625 (2011).
2008 | 7 | 14 | 17 | 22 | 33.65 | 34.0217 | -117.2012 | 4.04 | 0.97 | 20 | 80 | -82 | 161.02 | 12.78 | -128.28 | 4 | W. Yang, E. Hauksson, P. M. Shearer, Computing a large refined catalog of focal mechanisms for southern California (1981-2010): Temporal stability of the style of faulting. Bull. Seismol. Soc. Am. 102, 1179–1194 (2012).
2008 | 7 | 14 | 18 | 45 | 55 | 45.13 | -120.95 | 18 | 3.84 | 70 | 90 | -15 | 160 | 75 | -180 | 2 | R. B. Herrmann, H. M. Benz, C. J. Ammon, Monitoring the earthquake source process in North America. Bull. Seismol. Soc. Am. 101, 2609–2625 (2011).
2008 | 7 | 15 | 1 | 49 | 22.79 | 33.7038 | -116.8118 | 15.91 | 1.39 | 351 | 56 | -123 | 220.27 | 45.95 | -51.08 | 4 | W. Yang, E. Hauksson, P. M. Shearer, Computing a large refined catalog of focal mechanisms for southern California (1981-2010): Temporal stability of the style of faulting. Bull. Seismol. Soc. Am. 102, 1179–1194 (2012).
2008 | 7 | 15 | 2 | 40 | 37.35 | 34.0483 | -117.5658 | 6.78 | 1.21 | 164 | 73 | -170 | 71.05 | 80.44 | -17.25 | 4 | W. Yang, E. Hauksson, P. M. Shearer, Computing a large refined catalog of focal mechanisms for southern California (1981-2010): Temporal stability of the style of faulting. Bull. Seismol. Soc. Am. 102, 1179–1194 (2012).
2008 | 7 | 15 | 8 | 43 | 29.64 | 33.687 | -116.7878 | 17.58 | 1.02 | 202 | 63 | -144 | 93.75 | 58.42 | -32.2 | 4 | W. Yang, E. Hauksson, P. M. Shearer, Computing a large refined catalog of focal mechanisms for southern California (1981-2010): Temporal stability of the style of faulting. Bull. Seismol. Soc. Am. 102, 1179–1194 (2012).
2008 | 7 | 15 | 9 | 14 | 36.94 | 34.0753 | -118.8602 | 16.42 | 1.49 | 19 | 70 | -124 | 262.11 | 38.83 | -33.06 | 4 | W. Yang, E. Hauksson, P. M. Shearer, Computing a large refined catalog of focal mechanisms for southern California (1981-2010): Temporal stability of the style of faulting. Bull. Seismol. Soc. Am. 102, 1179–1194 (2012).
2008 | 7 | 15 | 10 | 6 | 30.72 | 33.3873 | -116.4235 | 11.9 | 1.4 | 334 | 88 | -156 | 243.11 | 66.02 | -2.19 | 4 | W. Yang, E. Hauksson, P. M. Shearer, Computing a large refined catalog of focal mechanisms for southern California (1981-2010): Temporal stability of the style of faulting. Bull. Seismol. Soc. Am. 102, 1179–1194 (2012).
2008 | 7 | 15 | 10 | 35 | 44.13 | 35.4768 | -119.1303 | 18.9 | 3.15 | 307 | 87 | -173 | 216.63 | 83.01 | -3.02 | 4 | W. Yang, E. Hauksson, P. M. Shearer, Computing a large refined catalog of focal mechanisms for southern California (1981-2010): Temporal stability of the style of faulting. Bull. Seismol. Soc. Am. 102, 1179–1194 (2012).
2008 | 7 | 15 | 14 | 8 | 39.11 | 33.5072 | -116.4528 | 7.02 | 1.62 | 312 | 70 | -171 | 218.9 | 81.55 | -20.23 | 4 | W. Yang, E. Hauksson, P. M. Shearer, Computing a large refined catalog of focal mechanisms for southern California (1981-2010): Temporal stability of the style of faulting. Bull. Seismol. Soc. Am. 102, 1179–1194 (2012).
2008 | 7 | 15 | 14 | 57 | 43.97 | 33.6865 | -116.788 | 17.58 | 0.93 | 202 | 70 | -131 | 90.52 | 44.83 | -29.02 | 4 | W. Yang, E. Hauksson, P. M. Shearer, Computing a large refined catalog of focal mechanisms for southern California (1981-2010): Temporal stability of the style of faulting. Bull. Seismol. Soc. Am. 102, 1179–1194 (2012).
2008 | 7 | 15 | 16 | 9 | 54.08 | 33.995 | -116.9708 | 18.4 | 2.57 | 161 | 64 | -144 | 53.33 | 58.11 | -31.08 | 4 | W. Yang, E. Hauksson, P. M. Shearer, Computing a large refined catalog of focal mechanisms for southern California (1981-2010): Temporal stability of the style of faulting. Bull. Seismol. Soc. Am. 102, 1179–1194 (2012).
2008 | 7 | 15 | 16 | 31 | 47.82 | 33.4267 | -116.4752 | 12.13 | 2.42 | 216 | 48 | -52 | 346.58 | 54.15 | -124.36 | 4 | W. Yang, E. Hauksson, P. M. Shearer, Computing a large refined catalog of focal mechanisms for southern California (1981-2010): Temporal stability of the style of faulting. Bull. Seismol. Soc. Am. 102, 1179–1194 (2012).
2008 | 7 | 16 | 2 | 40 | 18.91 | 33.9813 | -118.1467 | 5.35 | 1.74 | 330 | 76 | -157 | 234.14 | 67.72 | -15.16 | 4 | W. Yang, E. Hauksson, P. M. Shearer, Computing a large refined catalog of focal mechanisms for southern California (1981-2010): Temporal stability of the style of faulting. Bull. Seismol. Soc. Am. 102, 1179–1194 (2012).
2008 | 7 | 16 | 9 | 19 | 48.93 | 34.0273 | -116.8567 | 12.28 | 1.78 | 90 | 83 | 176 | 180.49 | 86.03 | 7.02 | 4 | W. Yang, E. Hauksson, P. M. Shearer, Computing a large refined catalog of focal mechanisms for southern California (1981-2010): Temporal stability of the style of faulting. Bull. Seismol. Soc. Am. 102, 1179–1194 (2012).
2008 | 7 | 16 | 10 | 12 | 1 | 64.59 | -149.52 | 23 | 3.93 | 35 | 60 | 50 | 274.21 | 48.44 | 138.07 | 2 | R. B. Herrmann, H. M. Benz, C. J. Ammon, Monitoring the earthquake source process in North America. Bull. Seismol. Soc. Am. 101, 2609–2625 (2011).
2008 | 7 | 16 | 10 | 19 | 30.83 | 34.0115 | -117.1953 | 15.73 | 1.55 | 90 | 74 | 145 | 190.92 | 56.54 | 19.29 | 4 | W. Yang, E. Hauksson, P. M. Shearer, Computing a large refined catalog of focal mechanisms for southern California (1981-2010): Temporal stability of the style of faulting. Bull. Seismol. Soc. Am. 102, 1179–1194 (2012).
2008 | 7 | 16 | 20 | 42 | 53.79 | 34.6965 | -116.3377 | 9.4 | 2.29 | 324 | 78 | 170 | 56.1 | 80.22 | 12.18 | 4 | W. Yang, E. Hauksson, P. M. Shearer, Computing a large refined catalog of focal mechanisms for southern California (1981-2010): Temporal stability of the style of faulting. Bull. Seismol. Soc. Am. 102, 1179–1194 (2012).
2008 | 7 | 16 | 21 | 55 | 37.15 | 33.4172 | -116.366 | 12.03 | 1.41 | 313 | 90 | -176 | 223 | 86 | 0 | 4 | W. Yang, E. Hauksson, P. M. Shearer, Computing a large refined catalog of focal mechanisms for southern California (1981-2010): Temporal stability of the style of faulting. Bull. Seismol. Soc. Am. 102, 1179–1194 (2012).
2008 | 7 | 16 | 22 | 53 | 49.83 | 33.5165 | -116.7428 | 4.12 | 1.14 | 347 | 74 | -147 | 246.85 | 58.43 | -18.88 | 4 | W. Yang, E. Hauksson, P. M. Shearer, Computing a large refined catalog of focal mechanisms for southern California (1981-2010): Temporal stability of the style of faulting. Bull. Seismol. Soc. Am. 102, 1179–1194 (2012).
2008 | 7 | 17 | 0 | 17 | 36.39 | 33.687 | -116.7878 | 17.54 | 1.56 | 189 | 84 | 178 | 279.21 | 88.01 | 6 | 4 | W. Yang, E. Hauksson, P. M. Shearer, Computing a large refined catalog of focal mechanisms for southern California (1981-2010): Temporal stability of the style of faulting. Bull. Seismol. Soc. Am. 102, 1179–1194 (2012).
2008 | 7 | 17 | 2 | 23 | 43.8 | 34.1193 | -116.9045 | 6.2 | 1.62 | 307 | 63 | -152 | 203.43 | 65.27 | -29.99 | 4 | W. Yang, E. Hauksson, P. M. Shearer, Computing a large refined catalog of focal mechanisms for southern California (1981-2010): Temporal stability of the style of faulting. Bull. Seismol. Soc. Am. 102, 1179–1194 (2012).
2008 | 7 | 17 | 6 | 17 | 17.26 | 34.9098 | -116.5553 | 10.38 | 2.77 | 165 | 86 | -176 | 74.72 | 86.01 | -4.01 | 4 | W. Yang, E. Hauksson, P. M. Shearer, Computing a large refined catalog of focal mechanisms for southern California (1981-2010): Temporal stability of the style of faulting. Bull. Seismol. Soc. Am. 102, 1179–1194 (2012).
2008 | 7 | 17 | 10 | 1 | 37.45 | 34.3123 | -118.4902 | 5.48 | 1.92 | 273 | 24 | 74 | 110.43 | 66.98 | 97 | 4 | W. Yang, E. Hauksson, P. M. Shearer, Computing a large refined catalog of focal mechanisms for southern California (1981-2010): Temporal stability of the style of faulting. Bull. Seismol. Soc. Am. 102, 1179–1194 (2012).
2008 | 7 | 17 | 11 | 44 | 32.32 | 35.3937 | -117.832 | 8.1 | 1.12 | 157 | 81 | 176 | 247.63 | 86.05 | 9.02 | 4 | W. Yang, E. Hauksson, P. M. Shearer, Computing a large refined catalog of focal mechanisms for southern California (1981-2010): Temporal stability of the style of faulting. Bull. Seismol. Soc. Am. 102, 1179–1194 (2012).
2008 | 7 | 17 | 12 | 15 | 11.33 | 34.8603 | -116.3442 | 5.86 | 2 | 176 | 87 | 174 | 266.32 | 84.01 | 3.02 | 4 | W. Yang, E. Hauksson, P. M. Shearer, Computing a large refined catalog of focal mechanisms for southern California (1981-2010): Temporal stability of the style of faulting. Bull. Seismol. Soc. Am. 102, 1179–1194 (2012).
2008 | 7 | 17 | 15 | 38 | 34.28 | 33.4555 | -116.5475 | 11.88 | 1.63 | 161 | 48 | -107 | 5.56 | 44.71 | -72.01 | 4 | W. Yang, E. Hauksson, P. M. Shearer, Computing a large refined catalog of focal mechanisms for southern California (1981-2010): Temporal stability of the style of faulting. Bull. Seismol. Soc. Am. 102, 1179–1194 (2012).
2008 | 7 | 17 | 18 | 21 | 38.7 | 44.33 | -129.48 | 10 | 4.99 | 349 | 29 | -64 | 139.85 | 64.17 | -103.66 | 13 | Global CMT database: https://www.globalcmt.org
2008 | 7 | 17 | 22 | 36 | 18 | 44.12 | -129.47 | 12 | 5.4 | 192 | 66 | -37 | 299.04 | 56.65 | -150.86 | 1 | International Seismological Centre (ISC) Bulletin (http://www.isc.ac.uk/iscbulletin/search/fmechanisms/)
2008 | 7 | 17 | 22 | 42 | 59 | 44.37 | -129.752 | 10 | 5.2 | 346 | 33 | -69 | 141.41 | 59.44 | -103.1 | 17 | Moment tensors from U.S. Geological Survey Advanced National Seismic System (ANSS) Comprehensive Catalog of Earthquake Events and Products, https://www.sciencebase.gov/catalog/item/52eab950e4b0444d1ce67917
2008 | 7 | 17 | 22 | 51 | 55 | 44.371 | -129.417 | 10 | 5.7 | 24 | 82 | 5 | 293.3 | 85.05 | 171.97 | 17 | Moment tensors from U.S. Geological Survey Advanced National Seismic System (ANSS) Comprehensive Catalog of Earthquake Events and Products, https://www.sciencebase.gov/catalog/item/52eab950e4b0444d1ce67917
2008 | 7 | 18 | 1 | 13 | 22.55 | 34.0407 | -117.0393 | 14.98 | 2.09 | 308 | 81 | -127 | 206.27 | 37.93 | -14.74 | 4 | W. Yang, E. Hauksson, P. M. Shearer, Computing a large refined catalog of focal mechanisms for southern California (1981-2010): Temporal stability of the style of faulting. Bull. Seismol. Soc. Am. 102, 1179–1194 (2012).
2008 | 7 | 18 | 5 | 24 | 47.57 | 33.4487 | -116.6332 | 7.99 | 0.64 | 302 | 75 | 161 | 37.09 | 71.67 | 15.82 | 4 | W. Yang, E. Hauksson, P. M. Shearer, Computing a large refined catalog of focal mechanisms for southern California (1981-2010): Temporal stability of the style of faulting. Bull. Seismol. Soc. Am. 102, 1179–1194 (2012).
2008 | 7 | 18 | 11 | 20 | 1.16 | 35.7795 | -117.9208 | 3.8 | 0.96 | 81 | 31 | -2 | 172.71 | 88.97 | -120.98 | 4 | W. Yang, E. Hauksson, P. M. Shearer, Computing a large refined catalog of focal mechanisms for southern California (1981-2010): Temporal stability of the style of faulting. Bull. Seismol. Soc. Am. 102, 1179–1194 (2012).
2008 | 7 | 18 | 11 | 27 | 39.12 | 32.6765 | -116.0348 | 6.94 | 1.63 | 158 | 33 | -54 | 297.1 | 63.86 | -110.89 | 4 | W. Yang, E. Hauksson, P. M. Shearer, Computing a large refined catalog of focal mechanisms for southern California (1981-2010): Temporal stability of the style of faulting. Bull. Seismol. Soc. Am. 102, 1179–1194 (2012).
2008 | 7 | 18 | 18 | 21 | 18.87 | 33.394 | -116.4052 | 12.25 | 1.52 | 195 | 28 | -115 | 42.84 | 64.82 | -77.34 | 4 | W. Yang, E. Hauksson, P. M. Shearer, Computing a large refined catalog of focal mechanisms for southern California (1981-2010): Temporal stability of the style of faulting. Bull. Seismol. Soc. Am. 102, 1179–1194 (2012).
2008 | 7 | 19 | 1 | 0 | 22.9 | 44.33 | -129.3 | 10 | 4.97 | 297 | 48 | -137 | 175.04 | 59.55 | -50.91 | 13 | Global CMT database: https://www.globalcmt.org
2008 | 7 | 19 | 4 | 51 | 44.68 | 32.685 | -116.024 | 7.47 | 1.53 | 38 | 41 | -93 | 221.97 | 49.07 | -87.4 | 4 | W. Yang, E. Hauksson, P. M. Shearer, Computing a large refined catalog of focal mechanisms for southern California (1981-2010): Temporal stability of the style of faulting. Bull. Seismol. Soc. Am. 102, 1179–1194 (2012).
2008 | 7 | 19 | 6 | 23 | 15.18 | 33.6853 | -116.7877 | 16.85 | 1.17 | 349 | 25 | 158 | 99.11 | 80.89 | 66.62 | 4 | W. Yang, E. Hauksson, P. M. Shearer, Computing a large refined catalog of focal mechanisms for southern California (1981-2010): Temporal stability of the style of faulting. Bull. Seismol. Soc. Am. 102, 1179–1194 (2012).
2008 | 7 | 19 | 6 | 26 | 10.67 | 33.6858 | -116.7878 | 16.86 | 1.46 | 355 | 84 | -174 | 264.37 | 84.03 | -6.03 | 4 | W. Yang, E. Hauksson, P. M. Shearer, Computing a large refined catalog of focal mechanisms for southern California (1981-2010): Temporal stability of the style of faulting. Bull. Seismol. Soc. Am. 102, 1179–1194 (2012).
2008 | 7 | 19 | 8 | 41 | 57.42 | 33.6542 | -116.7385 | 11.9 | 0.58 | 200 | 48 | -102 | 37.62 | 43.37 | -77 | 4 | W. Yang, E. Hauksson, P. M. Shearer, Computing a large refined catalog of focal mechanisms for southern California (1981-2010): Temporal stability of the style of faulting. Bull. Seismol. Soc. Am. 102, 1179–1194 (2012).
2008 | 7 | 19 | 11 | 33 | 16.24 | 34.014 | -117.0065 | 17.81 | 1.43 | 327 | 59 | 121 | 97.6 | 42.72 | 49.4 | 4 | W. Yang, E. Hauksson, P. M. Shearer, Computing a large refined catalog of focal mechanisms for southern California (1981-2010): Temporal stability of the style of faulting. Bull. Seismol. Soc. Am. 102, 1179–1194 (2012).
2008 | 7 | 19 | 14 | 8 | 6.25 | 33.7798 | -116.1387 | 8.9 | 1.48 | 182 | 50 | -74 | 337.96 | 42.58 | -108.18 | 4 | W. Yang, E. Hauksson, P. M. Shearer, Computing a large refined catalog of focal mechanisms for southern California (1981-2010): Temporal stability of the style of faulting. Bull. Seismol. Soc. Am. 102, 1179–1194 (2012).
2008 | 7 | 19 | 19 | 4 | 17.98 | 33.2192 | -116.0347 | 9.73 | 1.53 | 348 | 32 | -104 | 184.38 | 59.06 | -81.4 | 4 | W. Yang, E. Hauksson, P. M. Shearer, Computing a large refined catalog of focal mechanisms for southern California (1981-2010): Temporal stability of the style of faulting. Bull. Seismol. Soc. Am. 102, 1179–1194 (2012).
2008 | 7 | 19 | 20 | 46 | 41.95 | 33.8712 | -117.7012 | 8.92 | 1.94 | 102 | 57 | -152 | 355.85 | 66.81 | -36.33 | 4 | W. Yang, E. Hauksson, P. M. Shearer, Computing a large refined catalog of focal mechanisms for southern California (1981-2010): Temporal stability of the style of faulting. Bull. Seismol. Soc. Am. 102, 1179–1194 (2012).
2008 | 7 | 19 | 20 | 52 | 44.44 | 34.0505 | -117.2422 | 15.01 | 2.12 | 148 | 85 | 164 | 239.43 | 74.06 | 5.2 | 4 | W. Yang, E. Hauksson, P. M. Shearer, Computing a large refined catalog of focal mechanisms for southern California (1981-2010): Temporal stability of the style of faulting. Bull. Seismol. Soc. Am. 102, 1179–1194 (2012).
2008 | 7 | 19 | 23 | 39 | 13.41 | 33.988 | -116.3972 | 2.7 | 1.68 | 312 | 86 | -172 | 221.44 | 82.02 | -4.04 | 4 | W. Yang, E. Hauksson, P. M. Shearer, Computing a large refined catalog of focal mechanisms for southern California (1981-2010): Temporal stability of the style of faulting. Bull. Seismol. Soc. Am. 102, 1179–1194 (2012).
2008 | 7 | 20 | 2 | 21 | 48.95 | 33.706 | -116.7338 | 17.04 | 2.22 | 303 | 47 | -164 | 201.93 | 78.37 | -44.13 | 4 | W. Yang, E. Hauksson, P. M. Shearer, Computing a large refined catalog of focal mechanisms for southern California (1981-2010): Temporal stability of the style of faulting. Bull. Seismol. Soc. Am. 102, 1179–1194 (2012).
2008 | 7 | 20 | 7 | 41 | 34.08 | 33.7053 | -116.7335 | 17.22 | 0.96 | 210 | 43 | -15 | 311.09 | 79.83 | -132.01 | 4 | W. Yang, E. Hauksson, P. M. Shearer, Computing a large refined catalog of focal mechanisms for southern California (1981-2010): Temporal stability of the style of faulting. Bull. Seismol. Soc. Am. 102, 1179–1194 (2012).
2008 | 7 | 20 | 10 | 3 | 31.25 | 33.4632 | -116.457 | 6.61 | 1.18 | 144 | 85 | -163 | 52.47 | 73.07 | -5.23 | 4 | W. Yang, E. Hauksson, P. M. Shearer, Computing a large refined catalog of focal mechanisms for southern California (1981-2010): Temporal stability of the style of faulting. Bull. Seismol. Soc. Am. 102, 1179–1194 (2012).
2008 | 7 | 20 | 12 | 17 | 2.69 | 33.8942 | -116.541 | 13.89 | 1.24 | 342 | 49 | -168 | 244.06 | 80.97 | -41.63 | 4 | W. Yang, E. Hauksson, P. M. Shearer, Computing a large refined catalog of focal mechanisms for southern California (1981-2010): Temporal stability of the style of faulting. Bull. Seismol. Soc. Am. 102, 1179–1194 (2012).
2008 | 7 | 20 | 14 | 51 | 56.94 | 33.4633 | -116.4558 | 6.88 | 1.57 | 305 | 80 | 157 | 39.22 | 67.37 | 10.84 | 4 | W. Yang, E. Hauksson, P. M. Shearer, Computing a large refined catalog of focal mechanisms for southern California (1981-2010): Temporal stability of the style of faulting. Bull. Seismol. Soc. Am. 102, 1179–1194 (2012).
2008 | 7 | 20 | 21 | 13 | 56 | 33.977 | -116.8435 | 20.11 | 1.58 | 11 | 27 | -135 | 239.3 | 71.28 | -70.19 | 4 | W. Yang, E. Hauksson, P. M. Shearer, Computing a large refined catalog of focal mechanisms for southern California (1981-2010): Temporal stability of the style of faulting. Bull. Seismol. Soc. Am. 102, 1179–1194 (2012).
2008 | 7 | 20 | 23 | 34 | 49.09 | 33.1518 | -115.6357 | 3.11 | 1.65 | 321 | 51 | 162 | 62.56 | 76.1 | 40.41 | 4 | W. Yang, E. Hauksson, P. M. Shearer, Computing a large refined catalog of focal mechanisms for southern California (1981-2010): Temporal stability of the style of faulting. Bull. Seismol. Soc. Am. 102, 1179–1194 (2012).
2008 | 7 | 21 | 0 | 1 | 26.98 | 33.4973 | -116.7725 | 8.81 | 0.81 | 196 | 44 | -124 | 59.16 | 54.84 | -61.63 | 4 | W. Yang, E. Hauksson, P. M. Shearer, Computing a large refined catalog of focal mechanisms for southern California (1981-2010): Temporal stability of the style of faulting. Bull. Seismol. Soc. Am. 102, 1179–1194 (2012).
2008 | 7 | 21 | 2 | 29 | 54.35 | 33.5557 | -116.6573 | 9.22 | 1.01 | 331 | 88 | 167 | 61.46 | 77.01 | 2.05 | 4 | W. Yang, E. Hauksson, P. M. Shearer, Computing a large refined catalog of focal mechanisms for southern California (1981-2010): Temporal stability of the style of faulting. Bull. Seismol. Soc. Am. 102, 1179–1194 (2012).
2008 | 7 | 21 | 11 | 3 | 57.38 | 33.4892 | -116.7513 | 9.18 | 0.84 | 322 | 77 | 164 | 55.69 | 74.42 | 13.51 | 4 | W. Yang, E. Hauksson, P. M. Shearer, Computing a large refined catalog of focal mechanisms for southern California (1981-2010): Temporal stability of the style of faulting. Bull. Seismol. Soc. Am. 102, 1179–1194 (2012).
2008 | 7 | 21 | 11 | 26 | 50.43 | 33.463 | -116.4565 | 6.76 | 0.83 | 106 | 62 | -156 | 4.19 | 68.95 | -30.2 | 4 | W. Yang, E. Hauksson, P. M. Shearer, Computing a large refined catalog of focal mechanisms for southern California (1981-2010): Temporal stability of the style of faulting. Bull. Seismol. Soc. Am. 102, 1179–1194 (2012).
2008 | 7 | 21 | 16 | 36 | 19.06 | 34.2315 | -116.9767 | 4.39 | 1.15 | 291 | 31 | 158 | 40.1 | 78.88 | 60.88 | 4 | W. Yang, E. Hauksson, P. M. Shearer, Computing a large refined catalog of focal mechanisms for southern California (1981-2010): Temporal stability of the style of faulting. Bull. Seismol. Soc. Am. 102, 1179–1194 (2012).
2008 | 7 | 21 | 17 | 48 | 17.93 | 34.8605 | -116.3455 | 6.25 | 2.81 | 174 | 73 | -175 | 82.53 | 85.22 | -17.06 | 4 | W. Yang, E. Hauksson, P. M. Shearer, Computing a large refined catalog of focal mechanisms for southern California (1981-2010): Temporal stability of the style of faulting. Bull. Seismol. Soc. Am. 102, 1179–1194 (2012).
2008 | 7 | 21 | 20 | 21 | 0.08 | 34.1193 | -116.9048 | 6.23 | 3.01 | 114 | 85 | 173 | 204.61 | 83.03 | 5.04 | 4 | W. Yang, E. Hauksson, P. M. Shearer, Computing a large refined catalog of focal mechanisms for southern California (1981-2010): Temporal stability of the style of faulting. Bull. Seismol. Soc. Am. 102, 1179–1194 (2012).
2008 | 7 | 21 | 22 | 47 | 24.73 | 33.4065 | -117.0078 | 13.16 | 2.75 | 135 | 40 | 146 | 252.33 | 68.93 | 55.18 | 4 | W. Yang, E. Hauksson, P. M. Shearer, Computing a large refined catalog of focal mechanisms for southern California (1981-2010): Temporal stability of the style of faulting. Bull. Seismol. Soc. Am. 102, 1179–1194 (2012).
2008 | 7 | 22 | 1 | 37 | 47.31 | 33.8712 | -117.701 | 8.9 | 1.37 | 86 | 26 | 157 | 196.88 | 80.14 | 65.82 | 4 | W. Yang, E. Hauksson, P. M. Shearer, Computing a large refined catalog of focal mechanisms for southern California (1981-2010): Temporal stability of the style of faulting. Bull. Seismol. Soc. Am. 102, 1179–1194 (2012).
2008 | 7 | 22 | 1 | 56 | 32.61 | 33.4963 | -116.5793 | 8.43 | 0.66 | 179 | 86 | 150 | 271.31 | 60.08 | 4.62 | 4 | W. Yang, E. Hauksson, P. M. Shearer, Computing a large refined catalog of focal mechanisms for southern California (1981-2010): Temporal stability of the style of faulting. Bull. Seismol. Soc. Am. 102, 1179–1194 (2012).
2008 | 7 | 22 | 1 | 59 | 28.02 | 33.4963 | -116.5793 | 8.46 | 0.73 | 358 | 87 | -157 | 266.73 | 67.03 | -3.26 | 4 | W. Yang, E. Hauksson, P. M. Shearer, Computing a large refined catalog of focal mechanisms for southern California (1981-2010): Temporal stability of the style of faulting. Bull. Seismol. Soc. Am. 102, 1179–1194 (2012).
2008 | 7 | 22 | 2 | 41 | 10.77 | 34.3653 | -116.4535 | 9.53 | 1.68 | 219 | 46 | -97 | 49.02 | 44.44 | -82.81 | 4 | W. Yang, E. Hauksson, P. M. Shearer, Computing a large refined catalog of focal mechanisms for southern California (1981-2010): Temporal stability of the style of faulting. Bull. Seismol. Soc. Am. 102, 1179–1194 (2012).
2008 | 7 | 22 | 9 | 32 | 51 | 42.9 | -111.3 | 6 | 3.34 | 314 | 76 | 154 | 50.73 | 64.83 | 15.5 | 2 | R. B. Herrmann, H. M. Benz, C. J. Ammon, Monitoring the earthquake source process in North America. Bull. Seismol. Soc. Am. 101, 2609–2625 (2011).
2008 | 7 | 22 | 11 | 25 | 4.76 | 34.1688 | -116.8132 | 9.15 | 1.44 | 297 | 73 | -154 | 198.88 | 65.21 | -18.79 | 4 | W. Yang, E. Hauksson, P. M. Shearer, Computing a large refined catalog of focal mechanisms for southern California (1981-2010): Temporal stability of the style of faulting. Bull. Seismol. Soc. Am. 102, 1179–1194 (2012).
2008 | 7 | 22 | 13 | 36 | 23.5 | 32.7883 | -116.0915 | 11.65 | 2.6 | 125 | 86 | 173 | 215.49 | 83.02 | 4.03 | 4 | W. Yang, E. Hauksson, P. M. Shearer, Computing a large refined catalog of focal mechanisms for southern California (1981-2010): Temporal stability of the style of faulting. Bull. Seismol. Soc. Am. 102, 1179–1194 (2012).
2008 | 7 | 22 | 16 | 33 | 37.06 | 35.7742 | -118.2612 | 8.83 | 1.64 | 112 | 68 | 172 | 205.01 | 82.59 | 22.2 | 4 | W. Yang, E. Hauksson, P. M. Shearer, Computing a large refined catalog of focal mechanisms for southern California (1981-2010): Temporal stability of the style of faulting. Bull. Seismol. Soc. Am. 102, 1179–1194 (2012).
2008 | 7 | 23 | 0 | 41 | 7.92 | 33.2268 | -116.3545 | 12.47 | 1.27 | 174 | 33 | -108 | 15.18 | 58.8 | -78.65 | 4 | W. Yang, E. Hauksson, P. M. Shearer, Computing a large refined catalog of focal mechanisms for southern California (1981-2010): Temporal stability of the style of faulting. Bull. Seismol. Soc. Am. 102, 1179–1194 (2012).
2008 | 7 | 24 | 2 | 42 | 11.86 | 34.0205 | -117.2018 | 3.84 | 2.61 | 317 | 83 | -179 | 226.88 | 89.01 | -7 | 4 | W. Yang, E. Hauksson, P. M. Shearer, Computing a large refined catalog of focal mechanisms for southern California (1981-2010): Temporal stability of the style of faulting. Bull. Seismol. Soc. Am. 102, 1179–1194 (2012).
2008 | 7 | 24 | 5 | 33 | 47.58 | 34.0213 | -117.2017 | 4.14 | 1.48 | 136 | 76 | -133 | 31.46 | 44.8 | -20.08 | 4 | W. Yang, E. Hauksson, P. M. Shearer, Computing a large refined catalog of focal mechanisms for southern California (1981-2010): Temporal stability of the style of faulting. Bull. Seismol. Soc. Am. 102, 1179–1194 (2012).
2008 | 7 | 24 | 5 | 59 | 23.59 | 33.4962 | -116.5793 | 8.35 | 0.37 | 180 | 88 | 146 | 271.35 | 56.02 | 2.41 | 4 | W. Yang, E. Hauksson, P. M. Shearer, Computing a large refined catalog of focal mechanisms for southern California (1981-2010): Temporal stability of the style of faulting. Bull. Seismol. Soc. Am. 102, 1179–1194 (2012).
2008 | 7 | 24 | 6 | 14 | 9.05 | 35.0262 | -119.1103 | 18.34 | 2.11 | 89 | 82 | -161 | 356.26 | 71.19 | -8.45 | 4 | W. Yang, E. Hauksson, P. M. Shearer, Computing a large refined catalog of focal mechanisms for southern California (1981-2010): Temporal stability of the style of faulting. Bull. Seismol. Soc. Am. 102, 1179–1194 (2012).
2008 | 7 | 24 | 7 | 26 | 51.13 | 34.4005 | -116.5108 | 5.52 | 1.61 | 176 | 30 | 165 | 279.06 | 82.56 | 60.85 | 4 | W. Yang, E. Hauksson, P. M. Shearer, Computing a large refined catalog of focal mechanisms for southern California (1981-2010): Temporal stability of the style of faulting. Bull. Seismol. Soc. Am. 102, 1179–1194 (2012).
2008 | 7 | 24 | 8 | 24 | 25.11 | 36.014 | -117.5437 | 6.12 | 1.78 | 133 | 77 | -157 | 37.55 | 67.62 | -14.08 | 4 | W. Yang, E. Hauksson, P. M. Shearer, Computing a large refined catalog of focal mechanisms for southern California (1981-2010): Temporal stability of the style of faulting. Bull. Seismol. Soc. Am. 102, 1179–1194 (2012).
2008 | 7 | 24 | 9 | 5 | 50.37 | 34.5787 | -116.269 | 9.61 | 2.69 | 313 | 83 | 177 | 43.37 | 87.02 | 7.01 | 4 | W. Yang, E. Hauksson, P. M. Shearer, Computing a large refined catalog of focal mechanisms for southern California (1981-2010): Temporal stability of the style of faulting. Bull. Seismol. Soc. Am. 102, 1179–1194 (2012).
2008 | 7 | 24 | 9 | 45 | 11.11 | 34.0217 | -117.2015 | 4.08 | 1.52 | 134 | 9 | -33 | 256.68 | 85.11 | -97.57 | 4 | W. Yang, E. Hauksson, P. M. Shearer, Computing a large refined catalog of focal mechanisms for southern California (1981-2010): Temporal stability of the style of faulting. Bull. Seismol. Soc. Am. 102, 1179–1194 (2012).
2008 | 7 | 24 | 19 | 12 | 50.68 | 34.2903 | -119.7942 | 7.88 | 2.23 | 293 | 69 | 108 | 70.8 | 27.39 | 51.17 | 4 | W. Yang, E. Hauksson, P. M. Shearer, Computing a large refined catalog of focal mechanisms for southern California (1981-2010): Temporal stability of the style of faulting. Bull. Seismol. Soc. Am. 102, 1179–1194 (2012).
2008 | 7 | 24 | 23 | 44 | 26.11 | 35.8447 | -117.6835 | 6.72 | 0.97 | 0 | 88 | -175 | 269.83 | 85 | -2.01 | 4 | W. Yang, E. Hauksson, P. M. Shearer, Computing a large refined catalog of focal mechanisms for southern California (1981-2010): Temporal stability of the style of faulting. Bull. Seismol. Soc. Am. 102, 1179–1194 (2012).
2008 | 7 | 25 | 0 | 9 | 12.37 | 33.654 | -116.5653 | 12.55 | 1.55 | 68 | 71 | -158 | 330.51 | 69.26 | -20.37 | 4 | W. Yang, E. Hauksson, P. M. Shearer, Computing a large refined catalog of focal mechanisms for southern California (1981-2010): Temporal stability of the style of faulting. Bull. Seismol. Soc. Am. 102, 1179–1194 (2012).
2008 | 7 | 25 | 4 | 12 | 23.28 | 33.808 | -116.932 | 9.43 | 1.28 | 310 | 55 | -145 | 198.12 | 61.98 | -40.52 | 4 | W. Yang, E. Hauksson, P. M. Shearer, Computing a large refined catalog of focal mechanisms for southern California (1981-2010): Temporal stability of the style of faulting. Bull. Seismol. Soc. Am. 102, 1179–1194 (2012).
2008 | 7 | 25 | 7 | 5 | 32.29 | 34.5135 | -116.292 | 4.83 | 1.41 | 95 | 77 | -135 | 352.32 | 46.45 | -18.08 | 4 | W. Yang, E. Hauksson, P. M. Shearer, Computing a large refined catalog of focal mechanisms for southern California (1981-2010): Temporal stability of the style of faulting. Bull. Seismol. Soc. Am. 102, 1179–1194 (2012).
2008 | 7 | 25 | 11 | 46 | 54.91 | 32.8215 | -115.462 | 10.33 | 1.83 | 141 | 17 | -121 | 353.14 | 75.49 | -81.05 | 4 | W. Yang, E. Hauksson, P. M. Shearer, Computing a large refined catalog of focal mechanisms for southern California (1981-2010): Temporal stability of the style of faulting. Bull. Seismol. Soc. Am. 102, 1179–1194 (2012).
2008 | 7 | 25 | 11 | 59 | 4.87 | 36.0702 | -117.8923 | 6.97 | 2.28 | 336 | 79 | -177 | 245.43 | 87.06 | -11.01 | 4 | W. Yang, E. Hauksson, P. M. Shearer, Computing a large refined catalog of focal mechanisms for southern California (1981-2010): Temporal stability of the style of faulting. Bull. Seismol. Soc. Am. 102, 1179–1194 (2012).
2008 | 7 | 25 | 12 | 9 | 12.16 | 33.1132 | -116.4583 | 9.6 | 0.9 | 115 | 52 | 136 | 235.73 | 56.81 | 47.36 | 4 | W. Yang, E. Hauksson, P. M. Shearer, Computing a large refined catalog of focal mechanisms for southern California (1981-2010): Temporal stability of the style of faulting. Bull. Seismol. Soc. Am. 102, 1179–1194 (2012).
2008 | 7 | 25 | 17 | 1 | 44.24 | 33.6542 | -116.7377 | 12.06 | 1.11 | 8 | 32 | -97 | 196.24 | 58.27 | -85.65 | 4 | W. Yang, E. Hauksson, P. M. Shearer, Computing a large refined catalog of focal mechanisms for southern California (1981-2010): Temporal stability of the style of faulting. Bull. Seismol. Soc. Am. 102, 1179–1194 (2012).
2008 | 7 | 26 | 14 | 56 | 46.6 | 34.0345 | -116.3232 | 8.5 | 1.57 | 250 | 34 | -102 | 84.38 | 56.84 | -82.02 | 4 | W. Yang, E. Hauksson, P. M. Shearer, Computing a large refined catalog of focal mechanisms for southern California (1981-2010): Temporal stability of the style of faulting. Bull. Seismol. Soc. Am. 102, 1179–1194 (2012).
2008 | 7 | 26 | 22 | 53 | 51.34 | 33.504 | -116.516 | 14.22 | 1.49 | 160 | 76 | 169 | 252.69 | 79.33 | 14.25 | 4 | W. Yang, E. Hauksson, P. M. Shearer, Computing a large refined catalog of focal mechanisms for southern California (1981-2010): Temporal stability of the style of faulting. Bull. Seismol. Soc. Am. 102, 1179–1194 (2012).
2008 | 7 | 27 | 21 | 28 | 18.55 | 33.4963 | -116.5793 | 8.37 | 0.43 | 2 | 60 | -149 | 255.28 | 63.51 | -33.96 | 4 | W. Yang, E. Hauksson, P. M. Shearer, Computing a large refined catalog of focal mechanisms for southern California (1981-2010): Temporal stability of the style of faulting. Bull. Seismol. Soc. Am. 102, 1179–1194 (2012).
2008 | 7 | 27 | 21 | 53 | 48.83 | 34.062 | -116.4315 | 10.97 | 1.03 | 141 | 84 | -154 | 48.08 | 64.15 | -6.67 | 4 | W. Yang, E. Hauksson, P. M. Shearer, Computing a large refined catalog of focal mechanisms for southern California (1981-2010): Temporal stability of the style of faulting. Bull. Seismol. Soc. Am. 102, 1179–1194 (2012).
2008 | 7 | 28 | 5 | 33 | 29.26 | 38.7913 | -122.7642 | 2.05 | 3.12 | 20 | 65 | -30 | 123.71 | 63.05 | -151.7 | 3 | NCEDC, Northern California Earthquake Data Center. UC Berkeley Seismol. Lab. (2014), doi:10.7932/NCEDC.
2008 | 7 | 28 | 6 | 43 | 23.35 | 33.0508 | -116.4312 | 12.37 | 1.48 | 127 | 76 | -173 | 35.3 | 83.21 | -14.1 | 4 | W. Yang, E. Hauksson, P. M. Shearer, Computing a large refined catalog of focal mechanisms for southern California (1981-2010): Temporal stability of the style of faulting. Bull. Seismol. Soc. Am. 102, 1179–1194 (2012).
2008 | 7 | 28 | 12 | 41 | 55.04 | 33.4958 | -116.5793 | 8.3 | 0.69 | 175 | 82 | 151 | 269.41 | 61.31 | 9.13 | 4 | W. Yang, E. Hauksson, P. M. Shearer, Computing a large refined catalog of focal mechanisms for southern California (1981-2010): Temporal stability of the style of faulting. Bull. Seismol. Soc. Am. 102, 1179–1194 (2012).
2008 | 7 | 28 | 14 | 41 | 58.1 | 33.6513 | -116.7208 | 13.33 | 0.86 | 31 | 34 | -54 | 169.77 | 63.1 | -111.63 | 4 | W. Yang, E. Hauksson, P. M. Shearer, Computing a large refined catalog of focal mechanisms for southern California (1981-2010): Temporal stability of the style of faulting. Bull. Seismol. Soc. Am. 102, 1179–1194 (2012).
2008 | 7 | 28 | 18 | 33 | 22.59 | 36.6945 | -121.3257 | 4.04 | 3.16 | 40 | 45 | 0 | 310 | 90 | -135 | 3 | NCEDC, Northern California Earthquake Data Center. UC Berkeley Seismol. Lab. (2014), doi:10.7932/NCEDC.
2008 | 7 | 28 | 20 | 59 | 26.71 | 34.049 | -117.2473 | 18.51 | 1.49 | 37 | 58 | 125 | 164.12 | 46 | 47.45 | 4 | W. Yang, E. Hauksson, P. M. Shearer, Computing a large refined catalog of focal mechanisms for southern California (1981-2010): Temporal stability of the style of faulting. Bull. Seismol. Soc. Am. 102, 1179–1194 (2012).
2008 | 7 | 28 | 23 | 28 | 45.93 | 33.5212 | -116.517 | 13.62 | 1.01 | 343 | 38 | -156 | 233.67 | 75.5 | -54.48 | 4 | W. Yang, E. Hauksson, P. M. Shearer, Computing a large refined catalog of focal mechanisms for southern California (1981-2010): Temporal stability of the style of faulting. Bull. Seismol. Soc. Am. 102, 1179–1194 (2012).
2008 | 7 | 29 | 2 | 37 | 11.07 | 32.779 | -115.5297 | 11.27 | 2.46 | 201 | 45 | -58 | 339.53 | 53.15 | -117.92 | 4 | W. Yang, E. Hauksson, P. M. Shearer, Computing a large refined catalog of focal mechanisms for southern California (1981-2010): Temporal stability of the style of faulting. Bull. Seismol. Soc. Am. 102, 1179–1194 (2012).
2008 | 7 | 29 | 3 | 17 | 43.01 | 34.0743 | -116.6893 | 10.07 | 1.67 | 311 | 59 | -146 | 201.84 | 61.36 | -35.93 | 4 | W. Yang, E. Hauksson, P. M. Shearer, Computing a large refined catalog of focal mechanisms for southern California (1981-2010): Temporal stability of the style of faulting. Bull. Seismol. Soc. Am. 102, 1179–1194 (2012).
2008 | 7 | 29 | 6 | 18 | 44.27 | 34.27 | -117.1842 | 7.68 | 2.19 | 273 | 77 | -156 | 177.28 | 66.65 | -14.18 | 4 | W. Yang, E. Hauksson, P. M. Shearer, Computing a large refined catalog of focal mechanisms for southern California (1981-2010): Temporal stability of the style of faulting. Bull. Seismol. Soc. Am. 102, 1179–1194 (2012).
2008 | 7 | 29 | 9 | 15 | 42.36 | 35.745 | -117.6348 | 9.43 | 1.55 | 147 | 86 | 158 | 238.61 | 68.06 | 4.31 | 4 | W. Yang, E. Hauksson, P. M. Shearer, Computing a large refined catalog of focal mechanisms for southern California (1981-2010): Temporal stability of the style of faulting. Bull. Seismol. Soc. Am. 102, 1179–1194 (2012).
2008 | 7 | 29 | 10 | 40 | 5.93 | 33.9825 | -116.8218 | 13.47 | 2.23 | 326 | 67 | 144 | 71.85 | 57.24 | 27.69 | 4 | W. Yang, E. Hauksson, P. M. Shearer, Computing a large refined catalog of focal mechanisms for southern California (1981-2010): Temporal stability of the style of faulting. Bull. Seismol. Soc. Am. 102, 1179–1194 (2012).
2008 | 7 | 29 | 11 | 37 | 24.22 | 33.5037 | -116.5173 | 14.3 | 0.31 | 107 | 75 | 98 | 258.5 | 16.96 | 62.55 | 4 | W. Yang, E. Hauksson, P. M. Shearer, Computing a large refined catalog of focal mechanisms for southern California (1981-2010): Temporal stability of the style of faulting. Bull. Seismol. Soc. Am. 102, 1179–1194 (2012).
2008 | 7 | 29 | 12 | 4 | 32.61 | 34.9902 | -116.9437 | 9.96 | 3.04 | 338 | 72 | -160 | 241.58 | 71.02 | -19.07 | 4 | W. Yang, E. Hauksson, P. M. Shearer, Computing a large refined catalog of focal mechanisms for southern California (1981-2010): Temporal stability of the style of faulting. Bull. Seismol. Soc. Am. 102, 1179–1194 (2012).
2008 | 7 | 29 | 18 | 42 | 15 | 33.96 | -117.77 | 17 | 5.34 | 289 | 58 | 138 | 44.51 | 55.43 | 40.06 | 2 | R. B. Herrmann, H. M. Benz, C. J. Ammon, Monitoring the earthquake source process in North America. Bull. Seismol. Soc. Am. 101, 2609–2625 (2011).
2008 | 7 | 29 | 18 | 47 | 48.07 | 33.9663 | -117.7642 | 14.79 | 2.12 | 265 | 10 | -162 | 157.26 | 86.92 | -80.48 | 4 | W. Yang, E. Hauksson, P. M. Shearer, Computing a large refined catalog of focal mechanisms for southern California (1981-2010): Temporal stability of the style of faulting. Bull. Seismol. Soc. Am. 102, 1179–1194 (2012).
2008 | 7 | 29 | 18 | 51 | 46.09 | 33.945 | -117.8063 | 13.98 | 2.82 | 114 | 55 | 131 | 237.42 | 51.81 | 46.86 | 4 | W. Yang, E. Hauksson, P. M. Shearer, Computing a large refined catalog of focal mechanisms for southern California (1981-2010): Temporal stability of the style of faulting. Bull. Seismol. Soc. Am. 102, 1179–1194 (2012).
2008 | 7 | 29 | 19 | 3 | 0.53 | 33.9187 | -117.8123 | 14.06 | 2.32 | 296 | 41 | 140 | 58.35 | 65.06 | 56.34 | 4 | W. Yang, E. Hauksson, P. M. Shearer, Computing a large refined catalog of focal mechanisms for southern California (1981-2010): Temporal stability of the style of faulting. Bull. Seismol. Soc. Am. 102, 1179–1194 (2012).
2008 | 7 | 29 | 19 | 15 | 25.68 | 33.9363 | -117.8142 | 15.7 | 2.38 | 236 | 51 | 59 | 99.67 | 48.23 | 122.46 | 4 | W. Yang, E. Hauksson, P. M. Shearer, Computing a large refined catalog of focal mechanisms for southern California (1981-2010): Temporal stability of the style of faulting. Bull. Seismol. Soc. Am. 102, 1179–1194 (2012).
2008 | 7 | 29 | 19 | 18 | 43.73 | 33.9382 | -117.7407 | 13.44 | 2.28 | 277 | 57 | 145 | 27.87 | 61.25 | 38.41 | 4 | W. Yang, E. Hauksson, P. M. Shearer, Computing a large refined catalog of focal mechanisms for southern California (1981-2010): Temporal stability of the style of faulting. Bull. Seismol. Soc. Am. 102, 1179–1194 (2012).
2008 | 7 | 29 | 19 | 19 | 22.54 | 33.9603 | -117.753 | 14.34 | 2.4 | 126 | 59 | 136 | 242.44 | 53.46 | 39.87 | 4 | W. Yang, E. Hauksson, P. M. Shearer, Computing a large refined catalog of focal mechanisms for southern California (1981-2010): Temporal stability of the style of faulting. Bull. Seismol. Soc. Am. 102, 1179–1194 (2012).
2008 | 7 | 29 | 19 | 25 | 32.24 | 33.94 | -117.7843 | 15.58 | 1.86 | 139 | 69 | -150 | 37.31 | 62.17 | -23.91 | 4 | W. Yang, E. Hauksson, P. M. Shearer, Computing a large refined catalog of focal mechanisms for southern California (1981-2010): Temporal stability of the style of faulting. Bull. Seismol. Soc. Am. 102, 1179–1194 (2012).
2008 | 7 | 29 | 19 | 38 | 50.2 | 33.9345 | -117.795 | 15.3 | 1.6 | 139 | 84 | 169 | 230.16 | 79.06 | 6.11 | 4 | W. Yang, E. Hauksson, P. M. Shearer, Computing a large refined catalog of focal mechanisms for southern California (1981-2010): Temporal stability of the style of faulting. Bull. Seismol. Soc. Am. 102, 1179–1194 (2012).
2008 | 7 | 29 | 19 | 53 | 58.85 | 33.9172 | -117.8067 | 14.63 | 1.7 | 330 | 77 | -178 | 239.55 | 88.05 | -13.01 | 4 | W. Yang, E. Hauksson, P. M. Shearer, Computing a large refined catalog of focal mechanisms for southern California (1981-2010): Temporal stability of the style of faulting. Bull. Seismol. Soc. Am. 102, 1179–1194 (2012).
2008 | 7 | 29 | 20 | 24 | 46.76 | 33.9412 | -117.744 | 13.57 | 1.9 | 324 | 68 | 152 | 65.26 | 64.2 | 24.59 | 4 | W. Yang, E. Hauksson, P. M. Shearer, Computing a large refined catalog of focal mechanisms for southern California (1981-2010): Temporal stability of the style of faulting. Bull. Seismol. Soc. Am. 102, 1179–1194 (2012).
2008 | 7 | 29 | 20 | 28 | 40.6 | 33.9247 | -117.8148 | 14.52 | 1.7 | 144 | 83 | 166 | 235.74 | 76.11 | 7.21 | 4 | W. Yang, E. Hauksson, P. M. Shearer, Computing a large refined catalog of focal mechanisms for southern California (1981-2010): Temporal stability of the style of faulting. Bull. Seismol. Soc. Am. 102, 1179–1194 (2012).
2008 | 7 | 29 | 20 | 38 | 50.23 | 33.9262 | -117.8158 | 14.13 | 1.68 | 152 | 90 | 145 | 242 | 55 | 0 | 4 | W. Yang, E. Hauksson, P. M. Shearer, Computing a large refined catalog of focal mechanisms for southern California (1981-2010): Temporal stability of the style of faulting. Bull. Seismol. Soc. Am. 102, 1179–1194 (2012).
2008 | 7 | 29 | 20 | 40 | 41.17 | 33.938 | -117.7502 | 13.56 | 3.64 | 314 | 80 | -163 | 220.96 | 73.27 | -10.45 | 4 | W. Yang, E. Hauksson, P. M. Shearer, Computing a large refined catalog of focal mechanisms for southern California (1981-2010): Temporal stability of the style of faulting. Bull. Seismol. Soc. Am. 102, 1179–1194 (2012).
2008 | 7 | 29 | 21 | 0 | 1.01 | 33.9417 | -117.7515 | 14.2 | 1.96 | 269 | 55 | 66 | 126.82 | 41.55 | 120.15 | 4 | W. Yang, E. Hauksson, P. M. Shearer, Computing a large refined catalog of focal mechanisms for southern California (1981-2010): Temporal stability of the style of faulting. Bull. Seismol. Soc. Am. 102, 1179–1194 (2012).
2008 | 7 | 29 | 21 | 0 | 26.32 | 33.9417 | -117.7448 | 13.8 | 2.24 | 284 | 28 | 151 | 40.08 | 76.84 | 65.06 | 4 | W. Yang, E. Hauksson, P. M. Shearer, Computing a large refined catalog of focal mechanisms for southern California (1981-2010): Temporal stability of the style of faulting. Bull. Seismol. Soc. Am. 102, 1179–1194 (2012).
2008 | 7 | 29 | 21 | 14 | 52.56 | 33.916 | -117.7502 | 13.21 | 2.12 | 323 | 71 | 160 | 59.76 | 71.13 | 20.12 | 4 | W. Yang, E. Hauksson, P. M. Shearer, Computing a large refined catalog of focal mechanisms for southern California (1981-2010): Temporal stability of the style of faulting. Bull. Seismol. Soc. Am. 102, 1179–1194 (2012).
2008 | 7 | 29 | 21 | 28 | 8.15 | 33.9453 | -117.8095 | 14.29 | 1.55 | 267 | 45 | 130 | 37.12 | 57.2 | 57.27 | 4 | W. Yang, E. Hauksson, P. M. Shearer, Computing a large refined catalog of focal mechanisms for southern California (1981-2010): Temporal stability of the style of faulting. Bull. Seismol. Soc. Am. 102, 1179–1194 (2012).
2008 | 7 | 29 | 21 | 30 | 39.94 | 33.9102 | -117.802 | 14.7 | 2.25 | 131 | 76 | -163 | 36.77 | 73.52 | -14.61 | 4 | W. Yang, E. Hauksson, P. M. Shearer, Computing a large refined catalog of focal mechanisms for southern California (1981-2010): Temporal stability of the style of faulting. Bull. Seismol. Soc. Am. 102, 1179–1194 (2012).
2008 | 7 | 29 | 21 | 39 | 38.86 | 33.9333 | -117.7998 | 15.44 | 2.33 | 98 | 52 | 117 | 238.39 | 45.4 | 59.84 | 4 | W. Yang, E. Hauksson, P. M. Shearer, Computing a large refined catalog of focal mechanisms for southern California (1981-2010): Temporal stability of the style of faulting. Bull. Seismol. Soc. Am. 102, 1179–1194 (2012).
2008 | 7 | 29 | 21 | 46 | 51.42 | 33.9237 | -117.806 | 14.48 | 1.89 | 253 | 40 | 90 | 73 | 50 | 90 | 4 | W. Yang, E. Hauksson, P. M. Shearer, Computing a large refined catalog of focal mechanisms for southern California (1981-2010): Temporal stability of the style of faulting. Bull. Seismol. Soc. Am. 102, 1179–1194 (2012).
2008 | 7 | 29 | 22 | 19 | 50.63 | 33.9457 | -117.7948 | 15.4 | 1.61 | 47 | 34 | 111 | 202.15 | 58.53 | 76.41 | 4 | W. Yang, E. Hauksson, P. M. Shearer, Computing a large refined catalog of focal mechanisms for southern California (1981-2010): Temporal stability of the style of faulting. Bull. Seismol. Soc. Am. 102, 1179–1194 (2012).
2008 | 7 | 29 | 23 | 25 | 53.76 | 33.9537 | -117.8152 | 14.25 | 1.84 | 279 | 38 | 101 | 85.14 | 52.82 | 81.52 | 4 | W. Yang, E. Hauksson, P. M. Shearer, Computing a large refined catalog of focal mechanisms for southern California (1981-2010): Temporal stability of the style of faulting. Bull. Seismol. Soc. Am. 102, 1179–1194 (2012).
2008 | 7 | 30 | 0 | 14 | 49.11 | 33.9098 | -117.7995 | 14.87 | 1.61 | 139 | 88 | 178 | 229.07 | 88 | 2 | 4 | W. Yang, E. Hauksson, P. M. Shearer, Computing a large refined catalog of focal mechanisms for southern California (1981-2010): Temporal stability of the style of faulting. Bull. Seismol. Soc. Am. 102, 1179–1194 (2012).
2008 | 7 | 30 | 1 | 5 | 17.08 | 33.9835 | -116.7635 | 19.15 | 1.61 | 330 | 76 | 174 | 61.46 | 84.18 | 14.07 | 4 | W. Yang, E. Hauksson, P. M. Shearer, Computing a large refined catalog of focal mechanisms for southern California (1981-2010): Temporal stability of the style of faulting. Bull. Seismol. Soc. Am. 102, 1179–1194 (2012).
2008 | 7 | 30 | 1 | 46 | 24.74 | 33.952 | -117.8158 | 13.79 | 2.25 | 138 | 66 | 156 | 238.26 | 68.19 | 25.98 | 4 | W. Yang, E. Hauksson, P. M. Shearer, Computing a large refined catalog of focal mechanisms for southern California (1981-2010): Temporal stability of the style of faulting. Bull. Seismol. Soc. Am. 102, 1179–1194 (2012).
2008 | 7 | 30 | 2 | 10 | 44.53 | 33.9452 | -117.7523 | 14.73 | 1.79 | 294 | 73 | 166 | 28.17 | 76.62 | 17.49 | 4 | W. Yang, E. Hauksson, P. M. Shearer, Computing a large refined catalog of focal mechanisms for southern California (1981-2010): Temporal stability of the style of faulting. Bull. Seismol. Soc. Am. 102, 1179–1194 (2012).
2008 | 7 | 30 | 2 | 11 | 39.88 | 33.6723 | -116.7685 | 14.23 | 1.48 | 171 | 47 | -157 | 64.85 | 73.4 | -45.37 | 4 | W. Yang, E. Hauksson, P. M. Shearer, Computing a large refined catalog of focal mechanisms for southern California (1981-2010): Temporal stability of the style of faulting. Bull. Seismol. Soc. Am. 102, 1179–1194 (2012).
2008 | 7 | 30 | 2 | 47 | 20.79 | 33.9112 | -117.8027 | 14.73 | 1.28 | 332 | 63 | -96 | 165.04 | 27.61 | -78.41 | 4 | W. Yang, E. Hauksson, P. M. Shearer, Computing a large refined catalog of focal mechanisms for southern California (1981-2010): Temporal stability of the style of faulting. Bull. Seismol. Soc. Am. 102, 1179–1194 (2012).
2008 | 7 | 30 | 3 | 7 | 46.34 | 33.9593 | -117.8125 | 14.4 | 2.13 | 343 | 87 | -169 | 252.42 | 79.02 | -3.06 | 4 | W. Yang, E. Hauksson, P. M. Shearer, Computing a large refined catalog of focal mechanisms for southern California (1981-2010): Temporal stability of the style of faulting. Bull. Seismol. Soc. Am. 102, 1179–1194 (2012).
2008 | 7 | 30 | 3 | 54 | 21.79 | 33.9128 | -117.772 | 14.55 | 1.52 | 280 | 74 | 155 | 17.32 | 66.03 | 17.56 | 4 | W. Yang, E. Hauksson, P. M. Shearer, Computing a large refined catalog of focal mechanisms for southern California (1981-2010): Temporal stability of the style of faulting. Bull. Seismol. Soc. Am. 102, 1179–1194 (2012).
2008 | 7 | 30 | 4 | 44 | 35.35 | 33.4965 | -116.5813 | 8.86 | 0.8 | 163 | 70 | 160 | 260.1 | 71.25 | 21.17 | 4 | W. Yang, E. Hauksson, P. M. Shearer, Computing a large refined catalog of focal mechanisms for southern California (1981-2010): Temporal stability of the style of faulting. Bull. Seismol. Soc. Am. 102, 1179–1194 (2012).
2008 | 7 | 30 | 5 | 0 | 7.81 | 33.9367 | -117.747 | 13.33 | 2.03 | 135 | 87 | -171 | 44.53 | 81.01 | -3.04 | 4 | W. Yang, E. Hauksson, P. M. Shearer, Computing a large refined catalog of focal mechanisms for southern California (1981-2010): Temporal stability of the style of faulting. Bull. Seismol. Soc. Am. 102, 1179–1194 (2012).
2008 | 7 | 30 | 5 | 19 | 36.15 | 33.4825 | -116.4755 | 9.43 | 1.53 | 315 | 85 | 179 | 45.09 | 89 | 5 | 4 | W. Yang, E. Hauksson, P. M. Shearer, Computing a large refined catalog of focal mechanisms for southern California (1981-2010): Temporal stability of the style of faulting. Bull. Seismol. Soc. Am. 102, 1179–1194 (2012).
2008 | 7 | 30 | 5 | 55 | 23.64 | 33.9665 | -117.7687 | 12.92 | 1.39 | 360 | 40 | 180 | 90 | 90 | 50 | 4 | W. Yang, E. Hauksson, P. M. Shearer, Computing a large refined catalog of focal mechanisms for southern California (1981-2010): Temporal stability of the style of faulting. Bull. Seismol. Soc. Am. 102, 1179–1194 (2012).
2008 | 7 | 30 | 8 | 18 | 40.76 | 33.9385 | -117.7405 | 13.48 | 1.57 | 260 | 27 | 154 | 13.49 | 78.52 | 65.39 | 4 | W. Yang, E. Hauksson, P. M. Shearer, Computing a large refined catalog of focal mechanisms for southern California (1981-2010): Temporal stability of the style of faulting. Bull. Seismol. Soc. Am. 102, 1179–1194 (2012).
2008 | 7 | 30 | 9 | 2 | 30.44 | 33.9193 | -117.8065 | 14.78 | 1.95 | 246 | 38 | 92 | 63.46 | 52.03 | 88.44 | 4 | W. Yang, E. Hauksson, P. M. Shearer, Computing a large refined catalog of focal mechanisms for southern California (1981-2010): Temporal stability of the style of faulting. Bull. Seismol. Soc. Am. 102, 1179–1194 (2012).
2008 | 7 | 30 | 9 | 9 | 49.7 | 33.9362 | -117.7485 | 13.23 | 2.19 | 323 | 89 | 175 | 53.09 | 85 | 1 | 4 | W. Yang, E. Hauksson, P. M. Shearer, Computing a large refined catalog of focal mechanisms for southern California (1981-2010): Temporal stability of the style of faulting. Bull. Seismol. Soc. Am. 102, 1179–1194 (2012).
2008 | 7 | 30 | 11 | 5 | 27.1 | 33.9248 | -117.8147 | 14.08 | 1.57 | 165 | 75 | 153 | 262.51 | 63.99 | 16.74 | 4 | W. Yang, E. Hauksson, P. M. Shearer, Computing a large refined catalog of focal mechanisms for southern California (1981-2010): Temporal stability of the style of faulting. Bull. Seismol. Soc. Am. 102, 1179–1194 (2012).
2008 | 7 | 30 | 13 | 39 | 33 | 40.455 | -125.201 | 2.5 | 4.3 | 96 | 86 | 170 | 186.7 | 80.02 | 4.06 | 1 | International Seismological Centre (ISC) Bulletin (http://www.isc.ac.uk/iscbulletin/search/fmechanisms/)
2008 | 7 | 30 | 14 | 55 | 57 | 66.06 | -142.85 | 9 | 3.67 | 145 | 70 | -142 | 40.04 | 54.65 | -24.79 | 2 | R. B. Herrmann, H. M. Benz, C. J. Ammon, Monitoring the earthquake source process in North America. Bull. Seismol. Soc. Am. 101, 2609–2625 (2011).
2008 | 7 | 30 | 17 | 34 | 23.86 | 33.9295 | -117.7493 | 13.92 | 1.87 | 313 | 86 | 147 | 45.59 | 57.09 | 4.77 | 4 | W. Yang, E. Hauksson, P. M. Shearer, Computing a large refined catalog of focal mechanisms for southern California (1981-2010): Temporal stability of the style of faulting. Bull. Seismol. Soc. Am. 102, 1179–1194 (2012).
2008 | 7 | 31 | 1 | 42 | 49.05 | 35.3235 | -118.562 | 4.67 | 1.5 | 282 | 87 | -178 | 191.9 | 88 | -3 | 4 | W. Yang, E. Hauksson, P. M. Shearer, Computing a large refined catalog of focal mechanisms for southern California (1981-2010): Temporal stability of the style of faulting. Bull. Seismol. Soc. Am. 102, 1179–1194 (2012).
2008 | 7 | 31 | 3 | 49 | 24.24 | 33.5025 | -116.5045 | 12.73 | 1.88 | 277 | 55 | 176 | 9.3 | 86.72 | 35.07 | 4 | W. Yang, E. Hauksson, P. M. Shearer, Computing a large refined catalog of focal mechanisms for southern California (1981-2010): Temporal stability of the style of faulting. Bull. Seismol. Soc. Am. 102, 1179–1194 (2012).
2008 | 7 | 31 | 4 | 37 | 9.47 | 33.9105 | -117.7967 | 14.67 | 2.99 | 294 | 73 | -168 | 200.44 | 78.53 | -17.36 | 4 | W. Yang, E. Hauksson, P. M. Shearer, Computing a large refined catalog of focal mechanisms for southern California (1981-2010): Temporal stability of the style of faulting. Bull. Seismol. Soc. Am. 102, 1179–1194 (2012).
2008 | 7 | 31 | 4 | 46 | 10.17 | 33.9113 | -117.798 | 14.67 | 1.49 | 135 | 83 | -178 | 44.76 | 88.01 | -7 | 4 | W. Yang, E. Hauksson, P. M. Shearer, Computing a large refined catalog of focal mechanisms for southern California (1981-2010): Temporal stability of the style of faulting. Bull. Seismol. Soc. Am. 102, 1179–1194 (2012).
2008 | 7 | 31 | 10 | 14 | 44.99 | 33.3557 | -116.3157 | 11.39 | 1.64 | 173 | 73 | 161 | 268.75 | 71.86 | 17.92 | 4 | W. Yang, E. Hauksson, P. M. Shearer, Computing a large refined catalog of focal mechanisms for southern California (1981-2010): Temporal stability of the style of faulting. Bull. Seismol. Soc. Am. 102, 1179–1194 (2012).
2008 | 7 | 31 | 10 | 34 | 12.23 | 33.4033 | -116.4037 | 8.96 | 0.85 | 338 | 78 | -176 | 247.17 | 86.09 | -12.03 | 4 | W. Yang, E. Hauksson, P. M. Shearer, Computing a large refined catalog of focal mechanisms for southern California (1981-2010): Temporal stability of the style of faulting. Bull. Seismol. Soc. Am. 102, 1179–1194 (2012).
2008 | 7 | 31 | 13 | 45 | 33.34 | 35.9573 | -117.8793 | 6.86 | 1.09 | 239 | 51 | -48 | 3.95 | 54.72 | -129.57 | 4 | W. Yang, E. Hauksson, P. M. Shearer, Computing a large refined catalog of focal mechanisms for southern California (1981-2010): Temporal stability of the style of faulting. Bull. Seismol. Soc. Am. 102, 1179–1194 (2012).
2008 | 7 | 31 | 19 | 56 | 56.59 | 33.9555 | -117.7518 | 14.14 | 2.32 | 143 | 69 | 159 | 240.83 | 70.45 | 22.35 | 4 | W. Yang, E. Hauksson, P. M. Shearer, Computing a large refined catalog of focal mechanisms for southern California (1981-2010): Temporal stability of the style of faulting. Bull. Seismol. Soc. Am. 102, 1179–1194 (2012).
2008 | 8 | 1 | 0 | 26 | 18.87 | 33.9483 | -117.8048 | 10.56 | 1.41 | 269 | 47 | 109 | 62.21 | 46.25 | 70.75 | 4 | W. Yang, E. Hauksson, P. M. Shearer, Computing a large refined catalog of focal mechanisms for southern California (1981-2010): Temporal stability of the style of faulting. Bull. Seismol. Soc. Am. 102, 1179–1194 (2012).
2008 | 8 | 1 | 2 | 34 | 16.56 | 33.9273 | -117.816 | 15.1 | 2.54 | 128 | 73 | 126 | 239.92 | 39.32 | 27.48 | 4 | W. Yang, E. Hauksson, P. M. Shearer, Computing a large refined catalog of focal mechanisms for southern California (1981-2010): Temporal stability of the style of faulting. Bull. Seismol. Soc. Am. 102, 1179–1194 (2012).
2008 | 8 | 1 | 3 | 7 | 0.3 | 32.6303 | -115.771 | 9.04 | 1.74 | 321 | 79 | 142 | 59.48 | 52.82 | 13.86 | 4 | W. Yang, E. Hauksson, P. M. Shearer, Computing a large refined catalog of focal mechanisms for southern California (1981-2010): Temporal stability of the style of faulting. Bull. Seismol. Soc. Am. 102, 1179–1194 (2012).
2008 | 8 | 1 | 3 | 59 | 42.88 | 33.9153 | -117.8137 | 14.79 | 1.22 | 164 | 56 | 67 | 21.2 | 40.26 | 120.08 | 4 | W. Yang, E. Hauksson, P. M. Shearer, Computing a large refined catalog of focal mechanisms for southern California (1981-2010): Temporal stability of the style of faulting. Bull. Seismol. Soc. Am. 102, 1179–1194 (2012).
2008 | 8 | 1 | 4 | 29 | 44.02 | 33.9595 | -117.7523 | 13.78 | 1.95 | 79 | 51 | 97 | 247.96 | 39.52 | 81.44 | 4 | W. Yang, E. Hauksson, P. M. Shearer, Computing a large refined catalog of focal mechanisms for southern California (1981-2010): Temporal stability of the style of faulting. Bull. Seismol. Soc. Am. 102, 1179–1194 (2012).
2008 | 8 | 1 | 4 | 54 | 15.86 | 33.9223 | -117.8037 | 14.84 | 1.49 | 150 | 84 | 165 | 241.6 | 75.08 | 6.21 | 4 | W. Yang, E. Hauksson, P. M. Shearer, Computing a large refined catalog of focal mechanisms for southern California (1981-2010): Temporal stability of the style of faulting. Bull. Seismol. Soc. Am. 102, 1179–1194 (2012).
2008 | 8 | 1 | 10 | 22 | 52.15 | 33.7137 | -116.7588 | 16.74 | 1.05 | 108 | 71 | 165 | 202.99 | 75.83 | 19.62 | 4 | W. Yang, E. Hauksson, P. M. Shearer, Computing a large refined catalog of focal mechanisms for southern California (1981-2010): Temporal stability of the style of faulting. Bull. Seismol. Soc. Am. 102, 1179–1194 (2012).
2008 | 8 | 1 | 19 | 43 | 20.22 | 33.9198 | -117.8057 | 14.33 | 1.74 | 263 | 40 | 130 | 35.39 | 60.5 | 61.66 | 4 | W. Yang, E. Hauksson, P. M. Shearer, Computing a large refined catalog of focal mechanisms for southern California (1981-2010): Temporal stability of the style of faulting. Bull. Seismol. Soc. Am. 102, 1179–1194 (2012).
2008 | 8 | 1 | 21 | 44 | 6.35 | 32.6317 | -115.77 | 9.32 | 2.6 | 303 | 17 | 175 | 37.78 | 88.54 | 73.06 | 4 | W. Yang, E. Hauksson, P. M. Shearer, Computing a large refined catalog of focal mechanisms for southern California (1981-2010): Temporal stability of the style of faulting. Bull. Seismol. Soc. Am. 102, 1179–1194 (2012).
2008 | 8 | 2 | 5 | 5 | 49.72 | 33.6665 | -116.7782 | 16.12 | 1.11 | 343 | 67 | 147 | 87.24 | 59.91 | 26.85 | 4 | W. Yang, E. Hauksson, P. M. Shearer, Computing a large refined catalog of focal mechanisms for southern California (1981-2010): Temporal stability of the style of faulting. Bull. Seismol. Soc. Am. 102, 1179–1194 (2012).
2008 | 8 | 2 | 8 | 2 | 14.78 | 33.947 | -117.808 | 14.31 | 1.72 | 126 | 52 | 154 | 232.71 | 69.79 | 41 | 4 | W. Yang, E. Hauksson, P. M. Shearer, Computing a large refined catalog of focal mechanisms for southern California (1981-2010): Temporal stability of the style of faulting. Bull. Seismol. Soc. Am. 102, 1179–1194 (2012).
2008 | 8 | 2 | 10 | 31 | 24 | 33.9225 | -117.8023 | 14.84 | 1.82 | 229 | 28 | 94 | 44.47 | 62.07 | 87.88 | 4 | W. Yang, E. Hauksson, P. M. Shearer, Computing a large refined catalog of focal mechanisms for southern California (1981-2010): Temporal stability of the style of faulting. Bull. Seismol. Soc. Am. 102, 1179–1194 (2012).
2008 | 8 | 2 | 11 | 37 | 35.05 | 35.0025 | -116.9585 | 7.9 | 2.35 | 295 | 82 | 177 | 25.42 | 87.03 | 8.01 | 4 | W. Yang, E. Hauksson, P. M. Shearer, Computing a large refined catalog of focal mechanisms for southern California (1981-2010): Temporal stability of the style of faulting. Bull. Seismol. Soc. Am. 102, 1179–1194 (2012).
2008 | 8 | 2 | 11 | 44 | 31.12 | 33.9703 | -117.1505 | 17.51 | 1.27 | 204 | 63 | -151 | 99.87 | 64.41 | -30.22 | 4 | W. Yang, E. Hauksson, P. M. Shearer, Computing a large refined catalog of focal mechanisms for southern California (1981-2010): Temporal stability of the style of faulting. Bull. Seismol. Soc. Am. 102, 1179–1194 (2012).
2008 | 8 | 2 | 16 | 53 | 27.63 | 34.018 | -117.2132 | 10.91 | 1.13 | 181 | 47 | -124 | 45.68 | 52.68 | -59.05 | 4 | W. Yang, E. Hauksson, P. M. Shearer, Computing a large refined catalog of focal mechanisms for southern California (1981-2010): Temporal stability of the style of faulting. Bull. Seismol. Soc. Am. 102, 1179–1194 (2012).
2008 | 8 | 2 | 22 | 49 | 5.52 | 33.026 | -116.4615 | 8.62 | 1.35 | 136 | 80 | -171 | 44.42 | 81.14 | -10.12 | 4 | W. Yang, E. Hauksson, P. M. Shearer, Computing a large refined catalog of focal mechanisms for southern California (1981-2010): Temporal stability of the style of faulting. Bull. Seismol. Soc. Am. 102, 1179–1194 (2012).
2008 | 8 | 3 | 1 | 27 | 4.22 | 34.018 | -117.2127 | 10.99 | 3.01 | 188 | 50 | -93 | 12.66 | 40.09 | -86.43 | 4 | W. Yang, E. Hauksson, P. M. Shearer, Computing a large refined catalog of focal mechanisms for southern California (1981-2010): Temporal stability of the style of faulting. Bull. Seismol. Soc. Am. 102, 1179–1194 (2012).
2008 | 8 | 3 | 1 | 43 | 47.71 | 34.0287 | -117.2198 | 16.95 | 1.31 | 20 | 61 | -126 | 256.29 | 44.96 | -43.32 | 4 | W. Yang, E. Hauksson, P. M. Shearer, Computing a large refined catalog of focal mechanisms for southern California (1981-2010): Temporal stability of the style of faulting. Bull. Seismol. Soc. Am. 102, 1179–1194 (2012).
2008 | 8 | 3 | 2 | 5 | 23.93 | 33.9873 | -116.359 | 3.95 | 1.72 | 208 | 55 | -38 | 322.14 | 59.71 | -138.38 | 4 | W. Yang, E. Hauksson, P. M. Shearer, Computing a large refined catalog of focal mechanisms for southern California (1981-2010): Temporal stability of the style of faulting. Bull. Seismol. Soc. Am. 102, 1179–1194 (2012).
2008 | 8 | 3 | 5 | 56 | 22.26 | 35.6565 | -118.4642 | 10.57 | 2.28 | 108 | 71 | 170 | 201.29 | 80.55 | 19.27 | 4 | W. Yang, E. Hauksson, P. M. Shearer, Computing a large refined catalog of focal mechanisms for southern California (1981-2010): Temporal stability of the style of faulting. Bull. Seismol. Soc. Am. 102, 1179–1194 (2012).
2008 | 8 | 3 | 7 | 39 | 9.56 | 34.018 | -117.2138 | 10.9 | 1.36 | 319 | 77 | -169 | 226.5 | 79.29 | -13.23 | 4 | W. Yang, E. Hauksson, P. M. Shearer, Computing a large refined catalog of focal mechanisms for southern California (1981-2010): Temporal stability of the style of faulting. Bull. Seismol. Soc. Am. 102, 1179–1194 (2012).
2008 | 8 | 3 | 9 | 44 | 24 | 58.6642 | -137.5401 | 12.4 | 4.4 | 115 | 65 | 60 | 348.8 | 38.29 | 137 | 17 | Moment tensors from U.S. Geological Survey Advanced National Seismic System (ANSS) Comprehensive Catalog of Earthquake Events and Products, https://www.sciencebase.gov/catalog/item/52eab950e4b0444d1ce67917
2008 | 8 | 3 | 10 | 47 | 5.48 | 33.9908 | -116.3587 | 4.78 | 0.96 | 8 | 54 | -156 | 263.33 | 70.79 | -38.5 | 4 | W. Yang, E. Hauksson, P. M. Shearer, Computing a large refined catalog of focal mechanisms for southern California (1981-2010): Temporal stability of the style of faulting. Bull. Seismol. Soc. Am. 102, 1179–1194 (2012).
2008 | 8 | 3 | 11 | 20 | 58.64 | 33.9502 | -117.8137 | 13.72 | 1.7 | 134 | 29 | 133 | 267.17 | 69.23 | 69.29 | 4 | W. Yang, E. Hauksson, P. M. Shearer, Computing a large refined catalog of focal mechanisms for southern California (1981-2010): Temporal stability of the style of faulting. Bull. Seismol. Soc. Am. 102, 1179–1194 (2012).
2008 | 8 | 3 | 13 | 12 | 3.46 | 34.6883 | -116.3412 | 8.85 | 1.64 | 295 | 71 | -96 | 132.89 | 19.89 | -73.11 | 4 | W. Yang, E. Hauksson, P. M. Shearer, Computing a large refined catalog of focal mechanisms for southern California (1981-2010): Temporal stability of the style of faulting. Bull. Seismol. Soc. Am. 102, 1179–1194 (2012).
2008 | 8 | 3 | 14 | 19 | 22.31 | 33.3348 | -116.3637 | 11.87 | 1 | 333 | 74 | -178 | 242.45 | 88.08 | -16.01 | 4 | W. Yang, E. Hauksson, P. M. Shearer, Computing a large refined catalog of focal mechanisms for southern California (1981-2010): Temporal stability of the style of faulting. Bull. Seismol. Soc. Am. 102, 1179–1194 (2012).
2008 | 8 | 3 | 14 | 31 | 26.63 | 33.9257 | -117.7927 | 11.54 | 1.8 | 129 | 64 | 161 | 227.58 | 72.99 | 27.29 | 4 | W. Yang, E. Hauksson, P. M. Shearer, Computing a large refined catalog of focal mechanisms for southern California (1981-2010): Temporal stability of the style of faulting. Bull. Seismol. Soc. Am. 102, 1179–1194 (2012).
2008 | 8 | 4 | 0 | 47 | 35 | 33.2683 | -116.282 | 11.51 | 1.15 | 340 | 69 | -163 | 243.75 | 74.16 | -21.87 | 4 | W. Yang, E. Hauksson, P. M. Shearer, Computing a large refined catalog of focal mechanisms for southern California (1981-2010): Temporal stability of the style of faulting. Bull. Seismol. Soc. Am. 102, 1179–1194 (2012).
2008 | 8 | 4 | 0 | 47 | 50.97 | 33.2683 | -116.2823 | 11.56 | 1.92 | 158 | 90 | 177 | 248 | 87 | 0 | 4 | W. Yang, E. Hauksson, P. M. Shearer, Computing a large refined catalog of focal mechanisms for southern California (1981-2010): Temporal stability of the style of faulting. Bull. Seismol. Soc. Am. 102, 1179–1194 (2012).
2008 | 8 | 4 | 3 | 20 | 38.58 | 33.6347 | -116.745 | 18.27 | 1.1 | 331 | 18 | -177 | 238.15 | 89.07 | -72.02 | 4 | W. Yang, E. Hauksson, P. M. Shearer, Computing a large refined catalog of focal mechanisms for southern California (1981-2010): Temporal stability of the style of faulting. Bull. Seismol. Soc. Am. 102, 1179–1194 (2012).
2008 | 8 | 4 | 4 | 16 | 56.23 | 33.5025 | -116.5133 | 11.51 | 1.2 | 303 | 63 | -174 | 210.27 | 84.66 | -27.13 | 4 | W. Yang, E. Hauksson, P. M. Shearer, Computing a large refined catalog of focal mechanisms for southern California (1981-2010): Temporal stability of the style of faulting. Bull. Seismol. Soc. Am. 102, 1179–1194 (2012).
2008 | 8 | 4 | 4 | 18 | 41.29 | 33.8805 | -116.6642 | 18.37 | 1.71 | 111 | 87 | 144 | 203.18 | 54.06 | 3.71 | 4 | W. Yang, E. Hauksson, P. M. Shearer, Computing a large refined catalog of focal mechanisms for southern California (1981-2010): Temporal stability of the style of faulting. Bull. Seismol. Soc. Am. 102, 1179–1194 (2012).
2008 | 8 | 4 | 8 | 40 | 23.97 | 33.4965 | -116.5813 | 8.9 | 0.53 | 166 | 81 | 150 | 261.16 | 60.41 | 10.36 | 4 | W. Yang, E. Hauksson, P. M. Shearer, Computing a large refined catalog of focal mechanisms for southern California (1981-2010): Temporal stability of the style of faulting. Bull. Seismol. Soc. Am. 102, 1179–1194 (2012).
2008 | 8 | 4 | 12 | 42 | 43.82 | 33.4962 | -116.5812 | 8.88 | 0.53 | 181 | 80 | 148 | 277.19 | 58.54 | 11.75 | 4 | W. Yang, E. Hauksson, P. M. Shearer, Computing a large refined catalog of focal mechanisms for southern California (1981-2010): Temporal stability of the style of faulting. Bull. Seismol. Soc. Am. 102, 1179–1194 (2012).
2008 | 8 | 4 | 16 | 53 | 23.45 | 35.8433 | -117.6737 | 5.39 | 1.72 | 356 | 55 | -133 | 234.4 | 53.2 | -45.75 | 4 | W. Yang, E. Hauksson, P. M. Shearer, Computing a large refined catalog of focal mechanisms for southern California (1981-2010): Temporal stability of the style of faulting. Bull. Seismol. Soc. Am. 102, 1179–1194 (2012).
2008 | 8 | 4 | 20 | 3 | 24 | 37.331 | -118.739 | 16.178 | 3.73 | 135 | 80 | 170 | 226.75 | 80.15 | 10.15 | 16 | Focal mechanisms from U.S. Geological Survey Advanced National Seismic System (ANSS) Comprehensive Catalog of Earthquake Events and Products, https://www.sciencebase.gov/catalog/item/52eab950e4b0444d1ce67917
2008 | 8 | 4 | 23 | 51 | 58.14 | 34.1992 | -117.3915 | 8.53 | 1.83 | 164 | 57 | -138 | 47.88 | 55.86 | -41.15 | 4 | W. Yang, E. Hauksson, P. M. Shearer, Computing a large refined catalog of focal mechanisms for southern California (1981-2010): Temporal stability of the style of faulting. Bull. Seismol. Soc. Am. 102, 1179–1194 (2012).
2008 | 8 | 5 | 7 | 36 | 7.95 | 32.7508 | -115.4147 | 10.7 | 1.43 | 324 | 52 | -162 | 222.69 | 75.91 | -39.4 | 4 | W. Yang, E. Hauksson, P. M. Shearer, Computing a large refined catalog of focal mechanisms for southern California (1981-2010): Temporal stability of the style of faulting. Bull. Seismol. Soc. Am. 102, 1179–1194 (2012).
2008 | 8 | 5 | 9 | 58 | 14.6 | 33.507 | -116.4945 | 14.57 | 0.58 | 71 | 16 | -77 | 237.49 | 74.42 | -93.69 | 4 | W. Yang, E. Hauksson, P. M. Shearer, Computing a large refined catalog of focal mechanisms for southern California (1981-2010): Temporal stability of the style of faulting. Bull. Seismol. Soc. Am. 102, 1179–1194 (2012).
2008 | 8 | 5 | 9 | 58 | 46 | 58.7455 | -137.5102 | 9.9 | 4 | 125 | 70 | 65 | 358.74 | 31.61 | 139.26 | 17 | Moment tensors from U.S. Geological Survey Advanced National Seismic System (ANSS) Comprehensive Catalog of Earthquake Events and Products, https://www.sciencebase.gov/catalog/item/52eab950e4b0444d1ce67917
2008 | 8 | 5 | 11 | 51 | 3.5 | 33.1635 | -116.0927 | 10.33 | 1.7 | 333 | 84 | -179 | 242.9 | 89.01 | -6 | 4 | W. Yang, E. Hauksson, P. M. Shearer, Computing a large refined catalog of focal mechanisms for southern California (1981-2010): Temporal stability of the style of faulting. Bull. Seismol. Soc. Am. 102, 1179–1194 (2012).
2008 | 8 | 5 | 15 | 48 | 44.63 | 35.984 | -117.3128 | 6.69 | 1.73 | 132 | 87 | -180 | 42 | 90 | -3 | 4 | W. Yang, E. Hauksson, P. M. Shearer, Computing a large refined catalog of focal mechanisms for southern California (1981-2010): Temporal stability of the style of faulting. Bull. Seismol. Soc. Am. 102, 1179–1194 (2012).
2008 | 8 | 5 | 19 | 48 | 8 | 61.5437 | -141.3741 | 11.1 | 4.1 | 120 | 70 | 142 | 224.96 | 54.65 | 24.79 | 17 | Moment tensors from U.S. Geological Survey Advanced National Seismic System (ANSS) Comprehensive Catalog of Earthquake Events and Products, https://www.sciencebase.gov/catalog/item/52eab950e4b0444d1ce67917
2008 | 8 | 5 | 21 | 4 | 37.89 | 33.4217 | -116.6678 | 12.27 | 1.25 | 198 | 65 | -72 | 340.45 | 30.46 | -123.53 | 4 | W. Yang, E. Hauksson, P. M. Shearer, Computing a large refined catalog of focal mechanisms for southern California (1981-2010): Temporal stability of the style of faulting. Bull. Seismol. Soc. Am. 102, 1179–1194 (2012).
2008 | 8 | 5 | 21 | 31 | 53.47 | 33.311 | -116.418 | 5.8 | 1.48 | 321 | 72 | 157 | 58.47 | 68.19 | 19.44 | 4 | W. Yang, E. Hauksson, P. M. Shearer, Computing a large refined catalog of focal mechanisms for southern California (1981-2010): Temporal stability of the style of faulting. Bull. Seismol. Soc. Am. 102, 1179–1194 (2012).
2008 | 8 | 5 | 23 | 37 | 24.9 | 33.9517 | -117.824 | 13.9 | 2.44 | 91 | 35 | 86 | 275.88 | 55.1 | 92.8 | 4 | W. Yang, E. Hauksson, P. M. Shearer, Computing a large refined catalog of focal mechanisms for southern California (1981-2010): Temporal stability of the style of faulting. Bull. Seismol. Soc. Am. 102, 1179–1194 (2012).
2008 | 8 | 6 | 4 | 27 | 41.41 | 35.9858 | -117.9123 | 5.61 | 1.11 | 4 | 65 | -161 | 265.72 | 72.84 | -26.25 | 4 | W. Yang, E. Hauksson, P. M. Shearer, Computing a large refined catalog of focal mechanisms for southern California (1981-2010): Temporal stability of the style of faulting. Bull. Seismol. Soc. Am. 102, 1179–1194 (2012).
2008 | 8 | 6 | 8 | 56 | 54.48 | 34.333 | -117.0957 | 7.69 | 1.46 | 285 | 85 | -177 | 194.74 | 87.01 | -5.01 | 4 | W. Yang, E. Hauksson, P. M. Shearer, Computing a large refined catalog of focal mechanisms for southern California (1981-2010): Temporal stability of the style of faulting. Bull. Seismol. Soc. Am. 102, 1179–1194 (2012).
2008 | 8 | 6 | 10 | 39 | 25.3 | 33.6112 | -115.9578 | 8.78 | 0.91 | 162 | 61 | -100 | 1.99 | 30.53 | -72.61 | 4 | W. Yang, E. Hauksson, P. M. Shearer, Computing a large refined catalog of focal mechanisms for southern California (1981-2010): Temporal stability of the style of faulting. Bull. Seismol. Soc. Am. 102, 1179–1194 (2012).
2008 | 8 | 6 | 14 | 15 | 39.42 | 35.9822 | -117.3152 | 6.93 | 1.39 | 131 | 83 | -162 | 38.73 | 72.14 | -7.36 | 4 | W. Yang, E. Hauksson, P. M. Shearer, Computing a large refined catalog of focal mechanisms for southern California (1981-2010): Temporal stability of the style of faulting. Bull. Seismol. Soc. Am. 102, 1179–1194 (2012).
2008 | 8 | 6 | 14 | 17 | 15.95 | 33.052 | -116.4212 | 6.13 | 1.17 | 179 | 32 | -62 | 326.91 | 62.1 | -106.35 | 4 | W. Yang, E. Hauksson, P. M. Shearer, Computing a large refined catalog of focal mechanisms for southern California (1981-2010): Temporal stability of the style of faulting. Bull. Seismol. Soc. Am. 102, 1179–1194 (2012).
2008 | 8 | 6 | 16 | 54 | 11.17 | 34.337 | -116.6403 | 6.26 | 1.35 | 343 | 23 | -18 | 89.65 | 83.07 | -111.98 | 4 | W. Yang, E. Hauksson, P. M. Shearer, Computing a large refined catalog of focal mechanisms for southern California (1981-2010): Temporal stability of the style of faulting. Bull. Seismol. Soc. Am. 102, 1179–1194 (2012).
2008 | 8 | 6 | 18 | 1 | 55.1 | 35.5432 | -118.3207 | 10.5 | 1.61 | 167 | 88 | -171 | 76.68 | 81.01 | -2.02 | 4 | W. Yang, E. Hauksson, P. M. Shearer, Computing a large refined catalog of focal mechanisms for southern California (1981-2010): Temporal stability of the style of faulting. Bull. Seismol. Soc. Am. 102, 1179–1194 (2012).
2008 | 8 | 6 | 18 | 31 | 1.42 | 34.4325 | -117.7287 | 8.41 | 1.37 | 46 | 29 | 65 | 254.06 | 63.94 | 103.18 | 4 | W. Yang, E. Hauksson, P. M. Shearer, Computing a large refined catalog of focal mechanisms for southern California (1981-2010): Temporal stability of the style of faulting. Bull. Seismol. Soc. Am. 102, 1179–1194 (2012).
2008 | 8 | 6 | 21 | 18 | 12.05 | 33.5153 | -116.7425 | 4.14 | 0.84 | 339 | 83 | -162 | 246.73 | 72.14 | -7.36 | 4 | W. Yang, E. Hauksson, P. M. Shearer, Computing a large refined catalog of focal mechanisms for southern California (1981-2010): Temporal stability of the style of faulting. Bull. Seismol. Soc. Am. 102, 1179–1194 (2012).
2008 | 8 | 7 | 2 | 18 | 13.8 | 26.64 | -111 | 10 | 5.48 | 37 | 87 | 0 | 307 | 90 | -177 | 13 | Global CMT database: https://www.globalcmt.org
2008 | 8 | 7 | 2 | 19 | 25.03 | 33.3362 | -116.2472 | 10.45 | 0.85 | 184 | 47 | -88 | 1.07 | 43.04 | -92.14 | 4 | W. Yang, E. Hauksson, P. M. Shearer, Computing a large refined catalog of focal mechanisms for southern California (1981-2010): Temporal stability of the style of faulting. Bull. Seismol. Soc. Am. 102, 1179–1194 (2012).
2008 | 8 | 7 | 5 | 54 | 15.77 | 33.6947 | -117.0395 | 12.67 | 1.37 | 176 | 86 | -169 | 85.22 | 79.03 | -4.07 | 4 | W. Yang, E. Hauksson, P. M. Shearer, Computing a large refined catalog of focal mechanisms for southern California (1981-2010): Temporal stability of the style of faulting. Bull. Seismol. Soc. Am. 102, 1179–1194 (2012).
2008 | 8 | 7 | 7 | 27 | 42 | 53.24 | -167.28 | 17.3 | 5.2 | 3 | 46 | -100 | 197.24 | 44.89 | -79.81 | 1 | International Seismological Centre (ISC) Bulletin (http://www.isc.ac.uk/iscbulletin/search/fmechanisms/)
2008 | 8 | 7 | 9 | 10 | 9.56 | 35.9818 | -117.3147 | 6.64 | 1.65 | 311 | 88 | -180 | 221 | 90 | -2 | 4 | W. Yang, E. Hauksson, P. M. Shearer, Computing a large refined catalog of focal mechanisms for southern California (1981-2010): Temporal stability of the style of faulting. Bull. Seismol. Soc. Am. 102, 1179–1194 (2012).
2008 | 8 | 7 | 10 | 6 | 48.97 | 34.5502 | -119.1692 | 10.39 | 1.92 | 316 | 84 | 168 | 47.27 | 78.07 | 6.13 | 4 | W. Yang, E. Hauksson, P. M. Shearer, Computing a large refined catalog of focal mechanisms for southern California (1981-2010): Temporal stability of the style of faulting. Bull. Seismol. Soc. Am. 102, 1179–1194 (2012).
2008 | 8 | 7 | 11 | 44 | 39.91 | 33.6838 | -116.7982 | 12.51 | 1.14 | 337 | 75 | -148 | 237.81 | 59.21 | -17.53 | 4 | W. Yang, E. Hauksson, P. M. Shearer, Computing a large refined catalog of focal mechanisms for southern California (1981-2010): Temporal stability of the style of faulting. Bull. Seismol. Soc. Am. 102, 1179–1194 (2012).
2008 | 8 | 7 | 18 | 11 | 38.85 | 41.4288 | -121.7168 | 1.32 | 3.4 | 80 | 55 | 90 | 260 | 35 | 90 | 3 | NCEDC, Northern California Earthquake Data Center. UC Berkeley Seismol. Lab. (2014), doi:10.7932/NCEDC.
2008 | 8 | 8 | 3 | 3 | 14.86 | 35.348 | -118.569 | 9.66 | 1.96 | 124 | 88 | -177 | 33.9 | 87 | -2 | 4 | W. Yang, E. Hauksson, P. M. Shearer, Computing a large refined catalog of focal mechanisms for southern California (1981-2010): Temporal stability of the style of faulting. Bull. Seismol. Soc. Am. 102, 1179–1194 (2012).
2008 | 8 | 8 | 13 | 13 | 45.82 | 34.965 | -119.6997 | 13.46 | 3.14 | 8 | 23 | -172 | 270.63 | 86.88 | -67.2 | 4 | W. Yang, E. Hauksson, P. M. Shearer, Computing a large refined catalog of focal mechanisms for southern California (1981-2010): Temporal stability of the style of faulting. Bull. Seismol. Soc. Am. 102, 1179–1194 (2012).
2008 | 8 | 8 | 14 | 6 | 13.4 | 34.0542 | -117.2458 | 17.34 | 1.47 | 140 | 74 | 161 | 235.42 | 71.76 | 16.87 | 4 | W. Yang, E. Hauksson, P. M. Shearer, Computing a large refined catalog of focal mechanisms for southern California (1981-2010): Temporal stability of the style of faulting. Bull. Seismol. Soc. Am. 102, 1179–1194 (2012).
2008 | 8 | 8 | 23 | 17 | 20.22 | 35.9845 | -117.3117 | 6.56 | 2.6 | 313 | 85 | -177 | 222.74 | 87.01 | -5.01 | 4 | W. Yang, E. Hauksson, P. M. Shearer, Computing a large refined catalog of focal mechanisms for southern California (1981-2010): Temporal stability of the style of faulting. Bull. Seismol. Soc. Am. 102, 1179–1194 (2012).
2008 | 8 | 9 | 3 | 24 | 24.72 | 35.9823 | -117.3132 | 6.34 | 1.75 | 316 | 87 | 177 | 46.16 | 87 | 3 | 4 | W. Yang, E. Hauksson, P. M. Shearer, Computing a large refined catalog of focal mechanisms for southern California (1981-2010): Temporal stability of the style of faulting. Bull. Seismol. Soc. Am. 102, 1179–1194 (2012).
2008 | 8 | 9 | 3 | 34 | 25.67 | 33.4198 | -116.6188 | 8.22 | 1.19 | 319 | 65 | 177 | 50.27 | 87.28 | 25.03 | 4 | W. Yang, E. Hauksson, P. M. Shearer, Computing a large refined catalog of focal mechanisms for southern California (1981-2010): Temporal stability of the style of faulting. Bull. Seismol. Soc. Am. 102, 1179–1194 (2012).
2008 | 8 | 9 | 5 | 19 | 22.93 | 33.0427 | -116.3693 | 11.37 | 1.65 | 97 | 50 | 120 | 235.07 | 48.44 | 59.21 | 4 | W. Yang, E. Hauksson, P. M. Shearer, Computing a large refined catalog of focal mechanisms for southern California (1981-2010): Temporal stability of the style of faulting. Bull. Seismol. Soc. Am. 102, 1179–1194 (2012).
2008 | 8 | 9 | 5 | 20 | 13.03 | 33.6698 | -116.7338 | 14.47 | 1 | 93 | 11 | -21 | 203.65 | 86.08 | -100.29 | 4 | W. Yang, E. Hauksson, P. M. Shearer, Computing a large refined catalog of focal mechanisms for southern California (1981-2010): Temporal stability of the style of faulting. Bull. Seismol. Soc. Am. 102, 1179–1194 (2012).
2008 | 8 | 9 | 12 | 36 | 57.39 | 33.5713 | -116.6282 | 11.9 | 1.07 | 191 | 50 | -56 | 324.62 | 50.57 | -123.68 | 4 | W. Yang, E. Hauksson, P. M. Shearer, Computing a large refined catalog of focal mechanisms for southern California (1981-2010): Temporal stability of the style of faulting. Bull. Seismol. Soc. Am. 102, 1179–1194 (2012).
2008 | 8 | 9 | 20 | 6 | 17.59 | 33.5088 | -116.4562 | 6.99 | 1.05 | 311 | 52 | -143 | 196.11 | 61.69 | -44.37 | 4 | W. Yang, E. Hauksson, P. M. Shearer, Computing a large refined catalog of focal mechanisms for southern California (1981-2010): Temporal stability of the style of faulting. Bull. Seismol. Soc. Am. 102, 1179–1194 (2012).
2008 | 8 | 9 | 22 | 28 | 14.26 | 34.0547 | -118.8617 | 11.21 | 2.08 | 14 | 51 | -105 | 217.06 | 41.35 | -72.28 | 4 | W. Yang, E. Hauksson, P. M. Shearer, Computing a large refined catalog of focal mechanisms for southern California (1981-2010): Temporal stability of the style of faulting. Bull. Seismol. Soc. Am. 102, 1179–1194 (2012).
2008 | 8 | 10 | 4 | 22 | 47.61 | 35.0957 | -118.7417 | 8.91 | 2.38 | 317 | 87 | -168 | 226.36 | 78.02 | -3.07 | 4 | W. Yang, E. Hauksson, P. M. Shearer, Computing a large refined catalog of focal mechanisms for southern California (1981-2010): Temporal stability of the style of faulting. Bull. Seismol. Soc. Am. 102, 1179–1194 (2012).
2008 | 8 | 10 | 10 | 31 | 17.21 | 33.6842 | -116.7595 | 17.3 | 0.75 | 110 | 43 | 151 | 222.07 | 70.69 | 50.8 | 4 | W. Yang, E. Hauksson, P. M. Shearer, Computing a large refined catalog of focal mechanisms for southern California (1981-2010): Temporal stability of the style of faulting. Bull. Seismol. Soc. Am. 102, 1179–1194 (2012).
2008 | 8 | 10 | 16 | 22 | 50.64 | 33.6412 | -116.6958 | 15.33 | 0.57 | 236 | 86 | -83 | 355.6 | 8.06 | -150.15 | 4 | W. Yang, E. Hauksson, P. M. Shearer, Computing a large refined catalog of focal mechanisms for southern California (1981-2010): Temporal stability of the style of faulting. Bull. Seismol. Soc. Am. 102, 1179–1194 (2012).
2008 | 8 | 10 | 17 | 2 | 26.29 | 36.0963 | -117.8713 | 8.61 | 1.22 | 287 | 83 | 156 | 20.11 | 66.19 | 7.65 | 4 | W. Yang, E. Hauksson, P. M. Shearer, Computing a large refined catalog of focal mechanisms for southern California (1981-2010): Temporal stability of the style of faulting. Bull. Seismol. Soc. Am. 102, 1179–1194 (2012).
2008 | 8 | 11 | 0 | 9 | 36.9 | 53.68 | -163.56 | 23 | 5.35 | 268 | 18 | 118 | 58.79 | 74.17 | 81.33 | 13 | Global CMT database: https://www.globalcmt.org
2008 | 8 | 11 | 2 | 18 | 46.1 | 35.9807 | -117.3163 | 6.94 | 1.95 | 301 | 82 | -179 | 210.86 | 89.01 | -8 | 4 | W. Yang, E. Hauksson, P. M. Shearer, Computing a large refined catalog of focal mechanisms for southern California (1981-2010): Temporal stability of the style of faulting. Bull. Seismol. Soc. Am. 102, 1179–1194 (2012).
2008 | 8 | 11 | 2 | 21 | 47.72 | 33.5712 | -116.628 | 11.89 | 0.79 | 321 | 57 | -118 | 185.31 | 42.23 | -54.14 | 4 | W. Yang, E. Hauksson, P. M. Shearer, Computing a large refined catalog of focal mechanisms for southern California (1981-2010): Temporal stability of the style of faulting. Bull. Seismol. Soc. Am. 102, 1179–1194 (2012).
2008 | 8 | 11 | 3 | 11 | 46.15 | 33.5092 | -116.4565 | 6.76 | 1.46 | 300 | 59 | -129 | 177.54 | 48.23 | -43.67 | 4 | W. Yang, E. Hauksson, P. M. Shearer, Computing a large refined catalog of focal mechanisms for southern California (1981-2010): Temporal stability of the style of faulting. Bull. Seismol. Soc. Am. 102, 1179–1194 (2012).
2008 | 8 | 11 | 4 | 17 | 13.95 | 33.5088 | -116.4558 | 6.83 | 0.82 | 288 | 68 | -146 | 183.82 | 58.77 | -25.98 | 4 | W. Yang, E. Hauksson, P. M. Shearer, Computing a large refined catalog of focal mechanisms for southern California (1981-2010): Temporal stability of the style of faulting. Bull. Seismol. Soc. Am. 102, 1179–1194 (2012).
2008 | 8 | 11 | 5 | 47 | 20.5 | 33.3735 | -116.3723 | 7.64 | 0.7 | 303 | 82 | 158 | 36.22 | 68.23 | 8.62 | 4 | W. Yang, E. Hauksson, P. M. Shearer, Computing a large refined catalog of focal mechanisms for southern California (1981-2010): Temporal stability of the style of faulting. Bull. Seismol. Soc. Am. 102, 1179–1194 (2012).
2008 | 8 | 11 | 7 | 46 | 46.28 | 34.3092 | -116.8775 | 8.37 | 1.21 | 314 | 82 | -160 | 221.1 | 70.2 | -8.51 | 4 | W. Yang, E. Hauksson, P. M. Shearer, Computing a large refined catalog of focal mechanisms for southern California (1981-2010): Temporal stability of the style of faulting. Bull. Seismol. Soc. Am. 102, 1179–1194 (2012).
2008 | 8 | 11 | 9 | 38 | 49.61 | 35.7825 | -117.6357 | 9.71 | 1.42 | 160 | 64 | -137 | 47.77 | 52.19 | -33.7 | 4 | W. Yang, E. Hauksson, P. M. Shearer, Computing a large refined catalog of focal mechanisms for southern California (1981-2010): Temporal stability of the style of faulting. Bull. Seismol. Soc. Am. 102, 1179–1194 (2012).
2008 | 8 | 11 | 10 | 41 | 20.26 | 35.9802 | -117.3168 | 7.01 | 1.65 | 130 | 88 | 173 | 220.25 | 83 | 2.02 | 4 | W. Yang, E. Hauksson, P. M. Shearer, Computing a large refined catalog of focal mechanisms for southern California (1981-2010): Temporal stability of the style of faulting. Bull. Seismol. Soc. Am. 102, 1179–1194 (2012).
2008 | 8 | 11 | 11 | 47 | 16.7 | 33.9787 | -117.2223 | 11.84 | 1.33 | 186 | 33 | -39 | 310.18 | 69.96 | -116.78 | 4 | W. Yang, E. Hauksson, P. M. Shearer, Computing a large refined catalog of focal mechanisms for southern California (1981-2010): Temporal stability of the style of faulting. Bull. Seismol. Soc. Am. 102, 1179–1194 (2012).
2008 | 8 | 11 | 12 | 47 | 3.2 | 33.6055 | -116.6733 | 15.86 | 1.57 | 320 | 44 | 163 | 62.4 | 78.28 | 47.28 | 4 | W. Yang, E. Hauksson, P. M. Shearer, Computing a large refined catalog of focal mechanisms for southern California (1981-2010): Temporal stability of the style of faulting. Bull. Seismol. Soc. Am. 102, 1179–1194 (2012).
2008 | 8 | 11 | 16 | 36 | 28.72 | 35.2432 | -118.5948 | 7.89 | 1.15 | 287 | 79 | 161 | 20.76 | 71.36 | 11.62 | 4 | W. Yang, E. Hauksson, P. M. Shearer, Computing a large refined catalog of focal mechanisms for southern California (1981-2010): Temporal stability of the style of faulting. Bull. Seismol. Soc. Am. 102, 1179–1194 (2012).
2008 | 8 | 11 | 17 | 34 | 2.23 | 34.2377 | -117.4775 | 8.65 | 1.67 | 157 | 59 | -167 | 60.22 | 78.88 | -31.66 | 4 | W. Yang, E. Hauksson, P. M. Shearer, Computing a large refined catalog of focal mechanisms for southern California (1981-2010): Temporal stability of the style of faulting. Bull. Seismol. Soc. Am. 102, 1179–1194 (2012).
2008 | 8 | 11 | 17 | 41 | 39.6 | 33.9635 | -117.7603 | 12.64 | 1.57 | 136 | 54 | 159 | 238.71 | 73.15 | 37.89 | 4 | W. Yang, E. Hauksson, P. M. Shearer, Computing a large refined catalog of focal mechanisms for southern California (1981-2010): Temporal stability of the style of faulting. Bull. Seismol. Soc. Am. 102, 1179–1194 (2012).
2008 | 8 | 11 | 21 | 50 | 30.58 | 33.9285 | -117.8103 | 14.31 | 2.16 | 295 | 43 | 140 | 56.54 | 64 | 54.46 | 4 | W. Yang, E. Hauksson, P. M. Shearer, Computing a large refined catalog of focal mechanisms for southern California (1981-2010): Temporal stability of the style of faulting. Bull. Seismol. Soc. Am. 102, 1179–1194 (2012).
2008 | 8 | 12 | 0 | 56 | 26.58 | 35.9795 | -117.316 | 6.55 | 1.8 | 343 | 26 | -129 | 205.02 | 70.08 | -72.94 | 4 | W. Yang, E. Hauksson, P. M. Shearer, Computing a large refined catalog of focal mechanisms for southern California (1981-2010): Temporal stability of the style of faulting. Bull. Seismol. Soc. Am. 102, 1179–1194 (2012).
2008 | 8 | 12 | 3 | 2 | 37.68 | 33.247 | -116.2175 | 10.45 | 1.54 | 134 | 85 | 165 | 225.34 | 75.06 | 5.18 | 4 | W. Yang, E. Hauksson, P. M. Shearer, Computing a large refined catalog of focal mechanisms for southern California (1981-2010): Temporal stability of the style of faulting. Bull. Seismol. Soc. Am. 102, 1179–1194 (2012).
2008 | 8 | 13 | 1 | 20 | 27.91 | 34.4792 | -118.7278 | 15.69 | 1.77 | 120 | 77 | 140 | 220.69 | 51.22 | 16.77 | 4 | W. Yang, E. Hauksson, P. M. Shearer, Computing a large refined catalog of focal mechanisms for southern California (1981-2010): Temporal stability of the style of faulting. Bull. Seismol. Soc. Am. 102, 1179–1194 (2012).
2008 | 8 | 13 | 2 | 57 | 15.01 | 33.4282 | -116.4503 | 12.02 | 1.33 | 108 | 60 | 131 | 227.91 | 49.19 | 41.35 | 4 | W. Yang, E. Hauksson, P. M. Shearer, Computing a large refined catalog of focal mechanisms for southern California (1981-2010): Temporal stability of the style of faulting. Bull. Seismol. Soc. Am. 102, 1179–1194 (2012).
2008 | 8 | 13 | 6 | 2 | 58.67 | 34.0367 | -116.7357 | 12.08 | 1.15 | 288 | 70 | -158 | 190.13 | 69.39 | -21.43 | 4 | W. Yang, E. Hauksson, P. M. Shearer, Computing a large refined catalog of focal mechanisms for southern California (1981-2010): Temporal stability of the style of faulting. Bull. Seismol. Soc. Am. 102, 1179–1194 (2012).
2008 | 8 | 13 | 6 | 41 | 26.52 | 34.0278 | -116.7528 | 13.5 | 1.57 | 328 | 86 | 178 | 58.14 | 88 | 4 | 4 | W. Yang, E. Hauksson, P. M. Shearer, Computing a large refined catalog of focal mechanisms for southern California (1981-2010): Temporal stability of the style of faulting. Bull. Seismol. Soc. Am. 102, 1179–1194 (2012).
2008 | 8 | 13 | 6 | 57 | 53.7 | 34.2842 | -116.943 | 9.44 | 1.45 | 299 | 79 | -169 | 206.88 | 79.2 | -11.2 | 4 | W. Yang, E. Hauksson, P. M. Shearer, Computing a large refined catalog of focal mechanisms for southern California (1981-2010): Temporal stability of the style of faulting. Bull. Seismol. Soc. Am. 102, 1179–1194 (2012).
2008 | 8 | 13 | 10 | 2 | 25.09 | 33.5082 | -116.4543 | 6.65 | 0.97 | 282 | 84 | -176 | 191.58 | 86.02 | -6.01 | 4 | W. Yang, E. Hauksson, P. M. Shearer, Computing a large refined catalog of focal mechanisms for southern California (1981-2010): Temporal stability of the style of faulting. Bull. Seismol. Soc. Am. 102, 1179–1194 (2012).
2008 | 8 | 13 | 11 | 1 | 9.79 | 35.7747 | -117.6432 | 5.12 | 1.11 | 342 | 85 | -177 | 251.74 | 87.01 | -5.01 | 4 | W. Yang, E. Hauksson, P. M. Shearer, Computing a large refined catalog of focal mechanisms for southern California (1981-2010): Temporal stability of the style of faulting. Bull. Seismol. Soc. Am. 102, 1179–1194 (2012).
2008 | 8 | 13 | 14 | 14 | 8.07 | 33.5078 | -116.7538 | 9.56 | 1.8 | 251 | 24 | -124 | 107.44 | 70.29 | -76.02 | 4 | W. Yang, E. Hauksson, P. M. Shearer, Computing a large refined catalog of focal mechanisms for southern California (1981-2010): Temporal stability of the style of faulting. Bull. Seismol. Soc. Am. 102, 1179–1194 (2012).
2008 | 8 | 13 | 23 | 17 | 33.81 | 33.4375 | -116.5427 | 11.25 | 0.93 | 102 | 69 | -152 | 1.21 | 64.01 | -23.5 | 4 | W. Yang, E. Hauksson, P. M. Shearer, Computing a large refined catalog of focal mechanisms for southern California (1981-2010): Temporal stability of the style of faulting. Bull. Seismol. Soc. Am. 102, 1179–1194 (2012).
2008 | 8 | 14 | 2 | 34 | 30.02 | 34.014 | -117.9092 | 5.27 | 1.94 | 157 | 49 | 153 | 265.48 | 69.96 | 44.29 | 4 | W. Yang, E. Hauksson, P. M. Shearer, Computing a large refined catalog of focal mechanisms for southern California (1981-2010): Temporal stability of the style of faulting. Bull. Seismol. Soc. Am. 102, 1179–1194 (2012).
2008 | 8 | 14 | 4 | 52 | 24.96 | 34.0142 | -117.9093 | 5.12 | 2 | 162 | 63 | 161 | 260.88 | 73.14 | 28.32 | 4 | W. Yang, E. Hauksson, P. M. Shearer, Computing a large refined catalog of focal mechanisms for southern California (1981-2010): Temporal stability of the style of faulting. Bull. Seismol. Soc. Am. 102, 1179–1194 (2012).
2008 | 8 | 14 | 6 | 7 | 55.11 | 33.5848 | -116.6223 | 13.31 | 0.65 | 299 | 24 | 155 | 52.07 | 80.1 | 68.03 | 4 | W. Yang, E. Hauksson, P. M. Shearer, Computing a large refined catalog of focal mechanisms for southern California (1981-2010): Temporal stability of the style of faulting. Bull. Seismol. Soc. Am. 102, 1179–1194 (2012).
2008 | 8 | 14 | 6 | 12 | 48.19 | 33.9727 | -117.2105 | 13.59 | 1.19 | 119 | 67 | -170 | 25.06 | 80.8 | -23.32 | 4 | W. Yang, E. Hauksson, P. M. Shearer, Computing a large refined catalog of focal mechanisms for southern California (1981-2010): Temporal stability of the style of faulting. Bull. Seismol. Soc. Am. 102, 1179–1194 (2012).
2008 | 8 | 14 | 7 | 24 | 21.88 | 33.5847 | -116.6222 | 13.31 | 0.22 | 225 | 77 | -78 | 1.62 | 17.62 | -132.01 | 4 | W. Yang, E. Hauksson, P. M. Shearer, Computing a large refined catalog of focal mechanisms for southern California (1981-2010): Temporal stability of the style of faulting. Bull. Seismol. Soc. Am. 102, 1179–1194 (2012).
2008 | 8 | 14 | 12 | 36 | 40.14 | 33.4423 | -116.6382 | 11.75 | 0.97 | 309 | 47 | 173 | 43.79 | 84.89 | 43.21 | 4 | W. Yang, E. Hauksson, P. M. Shearer, Computing a large refined catalog of focal mechanisms for southern California (1981-2010): Temporal stability of the style of faulting. Bull. Seismol. Soc. Am. 102, 1179–1194 (2012).
2008 | 8 | 14 | 16 | 2 | 10.21 | 33.166 | -116.3447 | 8.4 | 1.43 | 330 | 80 | -168 | 237.89 | 78.18 | -10.22 | 4 | W. Yang, E. Hauksson, P. M. Shearer, Computing a large refined catalog of focal mechanisms for southern California (1981-2010): Temporal stability of the style of faulting. Bull. Seismol. Soc. Am. 102, 1179–1194 (2012).
2008 | 8 | 14 | 19 | 15 | 29.86 | 33.9092 | -116.9415 | 15.04 | 1.68 | 175 | 55 | 174 | 268.45 | 85.09 | 35.15 | 4 | W. Yang, E. Hauksson, P. M. Shearer, Computing a large refined catalog of focal mechanisms for southern California (1981-2010): Temporal stability of the style of faulting. Bull. Seismol. Soc. Am. 102, 1179–1194 (2012).
2008 | 8 | 14 | 19 | 28 | 39.37 | 35.774 | -117.6417 | 5.49 | 1.74 | 23 | 83 | -102 | 263.17 | 13.87 | -30.56 | 4 | W. Yang, E. Hauksson, P. M. Shearer, Computing a large refined catalog of focal mechanisms for southern California (1981-2010): Temporal stability of the style of faulting. Bull. Seismol. Soc. Am. 102, 1179–1194 (2012).
2008 | 8 | 14 | 21 | 2 | 8.55 | 33.4507 | -116.4003 | 11.47 | 1.27 | 144 | 64 | -168 | 48.68 | 79.23 | -26.5 | 4 | W. Yang, E. Hauksson, P. M. Shearer, Computing a large refined catalog of focal mechanisms for southern California (1981-2010): Temporal stability of the style of faulting. Bull. Seismol. Soc. Am. 102, 1179–1194 (2012).
2008 | 8 | 15 | 3 | 42 | 37.06 | 33.9478 | -117.772 | 13.47 | 2.44 | 48 | 26 | 68 | 252.2 | 66.02 | 100.35 | 4 | W. Yang, E. Hauksson, P. M. Shearer, Computing a large refined catalog of focal mechanisms for southern California (1981-2010): Temporal stability of the style of faulting. Bull. Seismol. Soc. Am. 102, 1179–1194 (2012).
2008 | 8 | 15 | 3 | 51 | 36.58 | 33.948 | -117.772 | 13.36 | 2.59 | 74 | 30 | 96 | 247.08 | 60.18 | 86.55 | 4 | W. Yang, E. Hauksson, P. M. Shearer, Computing a large refined catalog of focal mechanisms for southern California (1981-2010): Temporal stability of the style of faulting. Bull. Seismol. Soc. Am. 102, 1179–1194 (2012).
2008 | 8 | 15 | 5 | 17 | 23.91 | 33.6867 | -116.788 | 17.47 | 0.83 | 20 | 79 | 172 | 111.54 | 82.15 | 11.11 | 4 | W. Yang, E. Hauksson, P. M. Shearer, Computing a large refined catalog of focal mechanisms for southern California (1981-2010): Temporal stability of the style of faulting. Bull. Seismol. Soc. Am. 102, 1179–1194 (2012).
2008 | 8 | 15 | 6 | 14 | 27.86 | 33.4605 | -116.6003 | 11.94 | 1.61 | 329 | 72 | -163 | 233.6 | 73.86 | -18.77 | 4 | W. Yang, E. Hauksson, P. M. Shearer, Computing a large refined catalog of focal mechanisms for southern California (1981-2010): Temporal stability of the style of faulting. Bull. Seismol. Soc. Am. 102, 1179–1194 (2012).
2008 | 8 | 15 | 15 | 44 | 22.48 | 33.1812 | -116.0268 | 9.16 | 1.36 | 279 | 87 | 164 | 9.86 | 74.02 | 3.12 | 4 | W. Yang, E. Hauksson, P. M. Shearer, Computing a large refined catalog of focal mechanisms for southern California (1981-2010): Temporal stability of the style of faulting. Bull. Seismol. Soc. Am. 102, 1179–1194 (2012).
2008 | 8 | 15 | 20 | 31 | 47.25 | 32.9578 | -115.4997 | 8.83 | 2.03 | 3 | 82 | 179 | 93.14 | 89.01 | 8 | 4 | W. Yang, E. Hauksson, P. M. Shearer, Computing a large refined catalog of focal mechanisms for southern California (1981-2010): Temporal stability of the style of faulting. Bull. Seismol. Soc. Am. 102, 1179–1194 (2012).
2008 | 8 | 16 | 4 | 31 | 50.52 | 32.8355 | -116.1737 | 10.54 | 2.94 | 129 | 77 | -174 | 37.65 | 84.15 | -13.07 | 4 | W. Yang, E. Hauksson, P. M. Shearer, Computing a large refined catalog of focal mechanisms for southern California (1981-2010): Temporal stability of the style of faulting. Bull. Seismol. Soc. Am. 102, 1179–1194 (2012).
2008 | 8 | 16 | 10 | 15 | 14.19 | 33.4988 | -116.5135 | 4.64 | 1.12 | 319 | 83 | -173 | 228.14 | 83.05 | -7.05 | 4 | W. Yang, E. Hauksson, P. M. Shearer, Computing a large refined catalog of focal mechanisms for southern California (1981-2010): Temporal stability of the style of faulting. Bull. Seismol. Soc. Am. 102, 1179–1194 (2012).
2008 | 8 | 16 | 10 | 28 | 4.18 | 33.853 | -117.714 | 7.95 | 1.26 | 257 | 43 | 99 | 64.78 | 47.65 | 81.7 | 4 | W. Yang, E. Hauksson, P. M. Shearer, Computing a large refined catalog of focal mechanisms for southern California (1981-2010): Temporal stability of the style of faulting. Bull. Seismol. Soc. Am. 102, 1179–1194 (2012).
2008 | 8 | 16 | 10 | 47 | 39.78 | 33.6863 | -116.7877 | 17.34 | 0.46 | 344 | 51 | -150 | 234.03 | 67.13 | -43.08 | 4 | W. Yang, E. Hauksson, P. M. Shearer, Computing a large refined catalog of focal mechanisms for southern California (1981-2010): Temporal stability of the style of faulting. Bull. Seismol. Soc. Am. 102, 1179–1194 (2012).
2008 | 8 | 17 | 1 | 19 | 58.92 | 34.2302 | -117.4145 | 14.14 | 2 | 300 | 73 | 161 | 35.75 | 71.86 | 17.92 | 4 | W. Yang, E. Hauksson, P. M. Shearer, Computing a large refined catalog of focal mechanisms for southern California (1981-2010): Temporal stability of the style of faulting. Bull. Seismol. Soc. Am. 102, 1179–1194 (2012).
2008 | 8 | 17 | 5 | 56 | 59 | 41.1885 | -124.216 | 15.66 | 4.6 | 155 | 85 | 80 | 38.7 | 11.17 | 153.26 | 17 | Moment tensors from U.S. Geological Survey Advanced National Seismic System (ANSS) Comprehensive Catalog of Earthquake Events and Products, https://www.sciencebase.gov/catalog/item/52eab950e4b0444d1ce67917
2008 | 8 | 17 | 6 | 36 | 4.23 | 33.506 | -116.5715 | 13.26 | 0.66 | 236 | 49 | -76 | 35.19 | 42.92 | -105.55 | 4 | W. Yang, E. Hauksson, P. M. Shearer, Computing a large refined catalog of focal mechanisms for southern California (1981-2010): Temporal stability of the style of faulting. Bull. Seismol. Soc. Am. 102, 1179–1194 (2012).
2008 | 8 | 17 | 10 | 22 | 23.89 | 34.0918 | -116.7318 | 11.24 | 1.37 | 257 | 43 | 108 | 53.05 | 49.56 | 73.92 | 4 | W. Yang, E. Hauksson, P. M. Shearer, Computing a large refined catalog of focal mechanisms for southern California (1981-2010): Temporal stability of the style of faulting. Bull. Seismol. Soc. Am. 102, 1179–1194 (2012).
2008 | 8 | 17 | 11 | 17 | 2.81 | 34.1617 | -116.852 | 8.23 | 1.33 | 107 | 89 | 157 | 197.42 | 67 | 1.09 | 4 | W. Yang, E. Hauksson, P. M. Shearer, Computing a large refined catalog of focal mechanisms for southern California (1981-2010): Temporal stability of the style of faulting. Bull. Seismol. Soc. Am. 102, 1179–1194 (2012).
2008 | 8 | 17 | 12 | 38 | 15.17 | 34.0177 | -117.2133 | 10.92 | 1.72 | 174 | 46 | -121 | 34.86 | 51.93 | -61.93 | 4 | W. Yang, E. Hauksson, P. M. Shearer, Computing a large refined catalog of focal mechanisms for southern California (1981-2010): Temporal stability of the style of faulting. Bull. Seismol. Soc. Am. 102, 1179–1194 (2012).
2008 | 8 | 17 | 15 | 41 | 44.85 | 33.4243 | -116.6218 | 8.4 | 1.01 | 166 | 90 | 168 | 256 | 78 | 0 | 4 | W. Yang, E. Hauksson, P. M. Shearer, Computing a large refined catalog of focal mechanisms for southern California (1981-2010): Temporal stability of the style of faulting. Bull. Seismol. Soc. Am. 102, 1179–1194 (2012).
2008 | 8 | 17 | 18 | 1 | 57.18 | 33.482 | -116.4545 | 11.19 | 2.29 | 283 | 34 | 149 | 39.48 | 73.26 | 59.96 | 4 | W. Yang, E. Hauksson, P. M. Shearer, Computing a large refined catalog of focal mechanisms for southern California (1981-2010): Temporal stability of the style of faulting. Bull. Seismol. Soc. Am. 102, 1179–1194 (2012).
2008 | 8 | 17 | 19 | 24 | 22.48 | 32.6785 | -116.0252 | 7.45 | 2.36 | 126 | 84 | -172 | 35.16 | 82.04 | -6.06 | 4 | W. Yang, E. Hauksson, P. M. Shearer, Computing a large refined catalog of focal mechanisms for southern California (1981-2010): Temporal stability of the style of faulting. Bull. Seismol. Soc. Am. 102, 1179–1194 (2012).
2008 | 8 | 17 | 20 | 30 | 47.02 | 33.0392 | -115.9528 | 8.54 | 1.54 | 97 | 87 | -160 | 5.91 | 70.03 | -3.19 | 4 | W. Yang, E. Hauksson, P. M. Shearer, Computing a large refined catalog of focal mechanisms for southern California (1981-2010): Temporal stability of the style of faulting. Bull. Seismol. Soc. Am. 102, 1179–1194 (2012).
2008 | 8 | 18 | 7 | 17 | 1.71 | 34.2792 | -117.0468 | 6.72 | 1.2 | 191 | 49 | -123 | 55.71 | 50.73 | -57.93 | 4 | W. Yang, E. Hauksson, P. M. Shearer, Computing a large refined catalog of focal mechanisms for southern California (1981-2010): Temporal stability of the style of faulting. Bull. Seismol. Soc. Am. 102, 1179–1194 (2012).
2008 | 8 | 18 | 9 | 1 | 55.74 | 33.1765 | -115.6072 | 2.89 | 1.39 | 135 | 46 | -156 | 27.81 | 72.99 | -46.59 | 4 | W. Yang, E. Hauksson, P. M. Shearer, Computing a large refined catalog of focal mechanisms for southern California (1981-2010): Temporal stability of the style of faulting. Bull. Seismol. Soc. Am. 102, 1179–1194 (2012).
2008 | 8 | 18 | 9 | 4 | 5.52 | 33.1757 | -115.6083 | 2.92 | 1.42 | 204 | 10 | -63 | 356.64 | 81.1 | -94.58 | 4 | W. Yang, E. Hauksson, P. M. Shearer, Computing a large refined catalog of focal mechanisms for southern California (1981-2010): Temporal stability of the style of faulting. Bull. Seismol. Soc. Am. 102, 1179–1194 (2012).
2008 | 8 | 18 | 9 | 31 | 26.5 | 34.2793 | -117.0472 | 6.68 | 1.15 | 182 | 54 | -156 | 77.33 | 70.79 | -38.5 | 4 | W. Yang, E. Hauksson, P. M. Shearer, Computing a large refined catalog of focal mechanisms for southern California (1981-2010): Temporal stability of the style of faulting. Bull. Seismol. Soc. Am. 102, 1179–1194 (2012).
2008 | 8 | 18 | 13 | 59 | 17.25 | 33.6435 | -116.7213 | 12.01 | 0.77 | 335 | 84 | 102 | 91.19 | 13.4 | 26.82 | 4 | W. Yang, E. Hauksson, P. M. Shearer, Computing a large refined catalog of focal mechanisms for southern California (1981-2010): Temporal stability of the style of faulting. Bull. Seismol. Soc. Am. 102, 1179–1194 (2012).
2008 | 8 | 18 | 14 | 37 | 42.34 | 33.1783 | -115.6075 | 2.86 | 1.66 | 335 | 89 | 168 | 65.21 | 78 | 1.02 | 4 | W. Yang, E. Hauksson, P. M. Shearer, Computing a large refined catalog of focal mechanisms for southern California (1981-2010): Temporal stability of the style of faulting. Bull. Seismol. Soc. Am. 102, 1179–1194 (2012).
2008 | 8 | 18 | 16 | 14 | 28.56 | 35.9838 | -117.3103 | 6.15 | 2.39 | 321 | 80 | 172 | 52.4 | 82.12 | 10.1 | 4 | W. Yang, E. Hauksson, P. M. Shearer, Computing a large refined catalog of focal mechanisms for southern California (1981-2010): Temporal stability of the style of faulting. Bull. Seismol. Soc. Am. 102, 1179–1194 (2012).
2008 | 8 | 18 | 16 | 27 | 47.77 | 33.4397 | -116.6738 | 11.38 | 0.79 | 99 | 78 | 102 | 233.37 | 16.91 | 45.63 | 4 | W. Yang, E. Hauksson, P. M. Shearer, Computing a large refined catalog of focal mechanisms for southern California (1981-2010): Temporal stability of the style of faulting. Bull. Seismol. Soc. Am. 102, 1179–1194 (2012).
2008 | 8 | 18 | 18 | 31 | 59.97 | 35.0922 | -117.5022 | 9.19 | 1.92 | 145 | 88 | 173 | 235.25 | 83 | 2.02 | 4 | W. Yang, E. Hauksson, P. M. Shearer, Computing a large refined catalog of focal mechanisms for southern California (1981-2010): Temporal stability of the style of faulting. Bull. Seismol. Soc. Am. 102, 1179–1194 (2012).
2008 | 8 | 19 | 1 | 55 | 13.23 | 33.6933 | -116.7988 | 14.9 | 3.16 | 152 | 69 | -176 | 60.56 | 86.27 | -21.05 | 4 | W. Yang, E. Hauksson, P. M. Shearer, Computing a large refined catalog of focal mechanisms for southern California (1981-2010): Temporal stability of the style of faulting. Bull. Seismol. Soc. Am. 102, 1179–1194 (2012).
2008 | 8 | 19 | 1 | 55 | 28.18 | 33.695 | -116.8002 | 14.86 | 2.71 | 10 | 42 | -102 | 205.96 | 49.12 | -79.4 | 4 | W. Yang, E. Hauksson, P. M. Shearer, Computing a large refined catalog of focal mechanisms for southern California (1981-2010): Temporal stability of the style of faulting. Bull. Seismol. Soc. Am. 102, 1179–1194 (2012).
2008 | 8 | 19 | 4 | 12 | 49.65 | 34.2793 | -117.0475 | 6.69 | 1.72 | 310 | 71 | 179 | 40.33 | 89.05 | 19 | 4 | W. Yang, E. Hauksson, P. M. Shearer, Computing a large refined catalog of focal mechanisms for southern California (1981-2010): Temporal stability of the style of faulting. Bull. Seismol. Soc. Am. 102, 1179–1194 (2012).
2008 | 8 | 19 | 5 | 20 | 38.93 | 33.4967 | -116.5813 | 8.88 | 1.12 | 166 | 72 | 159 | 262.76 | 70.07 | 19.19 | 4 | W. Yang, E. Hauksson, P. M. Shearer, Computing a large refined catalog of focal mechanisms for southern California (1981-2010): Temporal stability of the style of faulting. Bull. Seismol. Soc. Am. 102, 1179–1194 (2012).
2008 | 8 | 19 | 6 | 22 | 41.35 | 33.6955 | -116.801 | 14.96 | 1.3 | 331 | 71 | -174 | 239.04 | 84.33 | -19.1 | 4 | W. Yang, E. Hauksson, P. M. Shearer, Computing a large refined catalog of focal mechanisms for southern California (1981-2010): Temporal stability of the style of faulting. Bull. Seismol. Soc. Am. 102, 1179–1194 (2012).
2008 | 8 | 19 | 7 | 6 | 53.11 | 36.0538 | -117.6583 | 2.51 | 1.72 | 155 | 78 | 155 | 250.54 | 65.58 | 13.2 | 4 | W. Yang, E. Hauksson, P. M. Shearer, Computing a large refined catalog of focal mechanisms for southern California (1981-2010): Temporal stability of the style of faulting. Bull. Seismol. Soc. Am. 102, 1179–1194 (2012).
2008 | 8 | 19 | 7 | 46 | 3.57 | 33.496 | -116.5813 | 8.9 | 1.34 | 167 | 79 | 153 | 262.55 | 63.54 | 12.31 | 4 | W. Yang, E. Hauksson, P. M. Shearer, Computing a large refined catalog of focal mechanisms for southern California (1981-2010): Temporal stability of the style of faulting. Bull. Seismol. Soc. Am. 102, 1179–1194 (2012).
2008 | 8 | 19 | 7 | 50 | 53.74 | 33.9578 | -117.7435 | 14.02 | 1.42 | 328 | 86 | 177 | 58.21 | 87.01 | 4.01 | 4 | W. Yang, E. Hauksson, P. M. Shearer, Computing a large refined catalog of focal mechanisms for southern California (1981-2010): Temporal stability of the style of faulting. Bull. Seismol. Soc. Am. 102, 1179–1194 (2012).
2008 | 8 | 19 | 10 | 59 | 47.85 | 37.3882 | -118.6778 | 13.01 | 3.09 | 170 | 40 | -20 | 275.58 | 77.3 | -128.26 | 3 | NCEDC, Northern California Earthquake Data Center. UC Berkeley Seismol. Lab. (2014), doi:10.7932/NCEDC.
2008 | 8 | 19 | 12 | 14 | 59.98 | 34.9925 | -119.1947 | 10.79 | 1.63 | 76 | 46 | 111 | 227.08 | 47.81 | 69.64 | 4 | W. Yang, E. Hauksson, P. M. Shearer, Computing a large refined catalog of focal mechanisms for southern California (1981-2010): Temporal stability of the style of faulting. Bull. Seismol. Soc. Am. 102, 1179–1194 (2012).
2008 | 8 | 20 | 4 | 10 | 44.51 | 33.9588 | -117.7473 | 14.2 | 1.58 | 73 | 59 | 91 | 251.06 | 31.01 | 88.34 | 4 | W. Yang, E. Hauksson, P. M. Shearer, Computing a large refined catalog of focal mechanisms for southern California (1981-2010): Temporal stability of the style of faulting. Bull. Seismol. Soc. Am. 102, 1179–1194 (2012).
2008 | 8 | 20 | 6 | 43 | 13.36 | 33.4802 | -116.5733 | 8.39 | 0.85 | 141 | 68 | 162 | 237.94 | 73.35 | 23.02 | 4 | W. Yang, E. Hauksson, P. M. Shearer, Computing a large refined catalog of focal mechanisms for southern California (1981-2010): Temporal stability of the style of faulting. Bull. Seismol. Soc. Am. 102, 1179–1194 (2012).
2008 | 8 | 20 | 7 | 34 | 29.85 | 34.2792 | -117.0472 | 6.74 | 1.19 | 145 | 82 | -176 | 54.44 | 86.04 | -8.02 | 4 | W. Yang, E. Hauksson, P. M. Shearer, Computing a large refined catalog of focal mechanisms for southern California (1981-2010): Temporal stability of the style of faulting. Bull. Seismol. Soc. Am. 102, 1179–1194 (2012).
2008 | 8 | 20 | 20 | 16 | 49.86 | 33.6287 | -116.799 | 13.29 | 2.4 | 302 | 76 | -171 | 209.81 | 81.27 | -14.17 | 4 | W. Yang, E. Hauksson, P. M. Shearer, Computing a large refined catalog of focal mechanisms for southern California (1981-2010): Temporal stability of the style of faulting. Bull. Seismol. Soc. Am. 102, 1179–1194 (2012).
2008 | 8 | 20 | 22 | 31 | 36.01 | 33.6945 | -116.7998 | 15.03 | 1.4 | 347 | 74 | -139 | 243.53 | 50.9 | -20.8 | 4 | W. Yang, E. Hauksson, P. M. Shearer, Computing a large refined catalog of focal mechanisms for southern California (1981-2010): Temporal stability of the style of faulting. Bull. Seismol. Soc. Am. 102, 1179–1194 (2012).
2008 | 8 | 20 | 22 | 40 | 39.35 | 34.031 | -116.832 | 15.1 | 1.44 | 44 | 49 | -49 | 171.04 | 55.28 | -127.04 | 4 | W. Yang, E. Hauksson, P. M. Shearer, Computing a large refined catalog of focal mechanisms for southern California (1981-2010): Temporal stability of the style of faulting. Bull. Seismol. Soc. Am. 102, 1179–1194 (2012).
2008 | 8 | 21 | 1 | 30 | 57.93 | 34.2792 | -117.047 | 6.66 | 1.21 | 155 | 82 | -162 | 62.41 | 72.18 | -8.41 | 4 | W. Yang, E. Hauksson, P. M. Shearer, Computing a large refined catalog of focal mechanisms for southern California (1981-2010): Temporal stability of the style of faulting. Bull. Seismol. Soc. Am. 102, 1179–1194 (2012).
2008 | 8 | 21 | 2 | 32 | 52 | 34.0417 | -116.7262 | 11.44 | 2.22 | 315 | 69 | -162 | 218.36 | 73.23 | -21.98 | 4 | W. Yang, E. Hauksson, P. M. Shearer, Computing a large refined catalog of focal mechanisms for southern California (1981-2010): Temporal stability of the style of faulting. Bull. Seismol. Soc. Am. 102, 1179–1194 (2012).
2008 | 8 | 21 | 4 | 3 | 15.69 | 35.9603 | -117.5955 | 2.07 | 1.7 | 320 | 78 | -161 | 225.91 | 71.43 | -12.67 | 4 | W. Yang, E. Hauksson, P. M. Shearer, Computing a large refined catalog of focal mechanisms for southern California (1981-2010): Temporal stability of the style of faulting. Bull. Seismol. Soc. Am. 102, 1179–1194 (2012).
2008 | 8 | 21 | 7 | 35 | 21.22 | 34.1007 | -117.8335 | 10.94 | 2.2 | 324 | 81 | -177 | 233.53 | 87.04 | -9.01 | 4 | W. Yang, E. Hauksson, P. M. Shearer, Computing a large refined catalog of focal mechanisms for southern California (1981-2010): Temporal stability of the style of faulting. Bull. Seismol. Soc. Am. 102, 1179–1194 (2012).
2008 | 8 | 21 | 7 | 41 | 3.02 | 35.7285 | -117.589 | 9.6 | 1.27 | 341 | 71 | 177 | 71.98 | 87.16 | 19.02 | 4 | W. Yang, E. Hauksson, P. M. Shearer, Computing a large refined catalog of focal mechanisms for southern California (1981-2010): Temporal stability of the style of faulting. Bull. Seismol. Soc. Am. 102, 1179–1194 (2012).
2008 | 8 | 21 | 9 | 2 | 29.69 | 34.3348 | -116.4643 | 8.93 | 1.03 | 51 | 43 | -55 | 187.25 | 56.04 | -118.14 | 4 | W. Yang, E. Hauksson, P. M. Shearer, Computing a large refined catalog of focal mechanisms for southern California (1981-2010): Temporal stability of the style of faulting. Bull. Seismol. Soc. Am. 102, 1179–1194 (2012).
2008 | 8 | 21 | 19 | 4 | 0.38 | 34.2275 | -117.0448 | 5.89 | 1.38 | 181 | 72 | -147 | 79.65 | 58.8 | -21.18 | 4 | W. Yang, E. Hauksson, P. M. Shearer, Computing a large refined catalog of focal mechanisms for southern California (1981-2010): Temporal stability of the style of faulting. Bull. Seismol. Soc. Am. 102, 1179–1194 (2012).
2008 | 8 | 22 | 0 | 42 | 49.66 | 33.8073 | -116.0932 | 4.07 | 1.27 | 166 | 70 | 127 | 280.41 | 41.37 | 31.17 | 4 | W. Yang, E. Hauksson, P. M. Shearer, Computing a large refined catalog of focal mechanisms for southern California (1981-2010): Temporal stability of the style of faulting. Bull. Seismol. Soc. Am. 102, 1179–1194 (2012).
2008 | 8 | 22 | 2 | 4 | 2.15 | 33.2303 | -116.0953 | 10.39 | 1.34 | 329 | 85 | 147 | 62.24 | 57.14 | 5.96 | 4 | W. Yang, E. Hauksson, P. M. Shearer, Computing a large refined catalog of focal mechanisms for southern California (1981-2010): Temporal stability of the style of faulting. Bull. Seismol. Soc. Am. 102, 1179–1194 (2012).
2008 | 8 | 22 | 7 | 33 | 4.45 | 33.6887 | -116.7878 | 17.57 | 0.86 | 275 | 9 | 66 | 119.26 | 81.78 | 93.69 | 4 | W. Yang, E. Hauksson, P. M. Shearer, Computing a large refined catalog of focal mechanisms for southern California (1981-2010): Temporal stability of the style of faulting. Bull. Seismol. Soc. Am. 102, 1179–1194 (2012).
2008 | 8 | 22 | 12 | 27 | 19.5 | 33.6722 | -116.7628 | 14.25 | 0.84 | 276 | 75 | 107 | 46.25 | 22.52 | 42.5 | 4 | W. Yang, E. Hauksson, P. M. Shearer, Computing a large refined catalog of focal mechanisms for southern California (1981-2010): Temporal stability of the style of faulting. Bull. Seismol. Soc. Am. 102, 1179–1194 (2012).
2008 | 8 | 22 | 19 | 52 | 20.98 | 35.985 | -117.3082 | 6.34 | 3 | 323 | 77 | -178 | 232.55 | 88.05 | -13.01 | 4 | W. Yang, E. Hauksson, P. M. Shearer, Computing a large refined catalog of focal mechanisms for southern California (1981-2010): Temporal stability of the style of faulting. Bull. Seismol. Soc. Am. 102, 1179–1194 (2012).
2008 | 8 | 22 | 23 | 57 | 18.75 | 34.0395 | -117.2397 | 17.23 | 1.52 | 359 | 68 | -123 | 239.02 | 38.96 | -36.57 | 4 | W. Yang, E. Hauksson, P. M. Shearer, Computing a large refined catalog of focal mechanisms for southern California (1981-2010): Temporal stability of the style of faulting. Bull. Seismol. Soc. Am. 102, 1179–1194 (2012).
2008 | 8 | 23 | 1 | 49 | 18.67 | 36.4755 | -118.3063 | 7.98 | 1.95 | 214 | 31 | -109 | 55.89 | 60.86 | -78.93 | 4 | W. Yang, E. Hauksson, P. M. Shearer, Computing a large refined catalog of focal mechanisms for southern California (1981-2010): Temporal stability of the style of faulting. Bull. Seismol. Soc. Am. 102, 1179–1194 (2012).
2008 | 8 | 23 | 2 | 5 | 52.17 | 34.2368 | -118.2505 | 12.86 | 2.05 | 107 | 86 | 138 | 200.59 | 48.13 | 5.38 | 4 | W. Yang, E. Hauksson, P. M. Shearer, Computing a large refined catalog of focal mechanisms for southern California (1981-2010): Temporal stability of the style of faulting. Bull. Seismol. Soc. Am. 102, 1179–1194 (2012).
2008 | 8 | 23 | 7 | 45 | 6.72 | 33.5625 | -116.6587 | 8.72 | 0.57 | 180 | 83 | 149 | 274.19 | 59.26 | 8.15 | 4 | W. Yang, E. Hauksson, P. M. Shearer, Computing a large refined catalog of focal mechanisms for southern California (1981-2010): Temporal stability of the style of faulting. Bull. Seismol. Soc. Am. 102, 1179–1194 (2012).
2008 | 8 | 23 | 13 | 34 | 11.32 | 35.9847 | -117.3128 | 6.94 | 1.83 | 321 | 89 | 167 | 51.23 | 77 | 1.03 | 4 | W. Yang, E. Hauksson, P. M. Shearer, Computing a large refined catalog of focal mechanisms for southern California (1981-2010): Temporal stability of the style of faulting. Bull. Seismol. Soc. Am. 102, 1179–1194 (2012).
2008 | 8 | 24 | 2 | 58 | 22.79 | 33.6695 | -116.7365 | 17.26 | 1.2 | 307 | 88 | -157 | 216.15 | 67.01 | -2.17 | 4 | W. Yang, E. Hauksson, P. M. Shearer, Computing a large refined catalog of focal mechanisms for southern California (1981-2010): Temporal stability of the style of faulting. Bull. Seismol. Soc. Am. 102, 1179–1194 (2012).
2008 | 8 | 24 | 21 | 21 | 36.39 | 33.6683 | -116.7198 | 15.4 | 0.64 | 98 | 14 | -32 | 219.23 | 82.63 | -101.94 | 4 | W. Yang, E. Hauksson, P. M. Shearer, Computing a large refined catalog of focal mechanisms for southern California (1981-2010): Temporal stability of the style of faulting. Bull. Seismol. Soc. Am. 102, 1179–1194 (2012).
2008 | 8 | 25 | 0 | 54 | 12.35 | 33.4942 | -116.5007 | 13.64 | 1.24 | 146 | 19 | -78 | 313.33 | 71.43 | -94.09 | 4 | W. Yang, E. Hauksson, P. M. Shearer, Computing a large refined catalog of focal mechanisms for southern California (1981-2010): Temporal stability of the style of faulting. Bull. Seismol. Soc. Am. 102, 1179–1194 (2012).
2008 | 8 | 25 | 5 | 48 | 8.89 | 33.9432 | -116.8572 | 4.81 | 1.02 | 283 | 79 | -165 | 190.07 | 75.28 | -11.38 | 4 | W. Yang, E. Hauksson, P. M. Shearer, Computing a large refined catalog of focal mechanisms for southern California (1981-2010): Temporal stability of the style of faulting. Bull. Seismol. Soc. Am. 102, 1179–1194 (2012).
2008 | 8 | 25 | 6 | 3 | 41.16 | 33.6888 | -116.7455 | 16.46 | 0.56 | 3 | 10 | 165 | 107.78 | 87.42 | 80.33 | 4 | W. Yang, E. Hauksson, P. M. Shearer, Computing a large refined catalog of focal mechanisms for southern California (1981-2010): Temporal stability of the style of faulting. Bull. Seismol. Soc. Am. 102, 1179–1194 (2012).
2008 | 8 | 25 | 21 | 33 | 32.87 | 37.2968 | -118.3143 | 2.86 | 3.19 | 240 | 70 | 40 | 133.99 | 52.84 | 154.59 | 3 | NCEDC, Northern California Earthquake Data Center. UC Berkeley Seismol. Lab. (2014), doi:10.7932/NCEDC.
2008 | 8 | 25 | 22 | 24 | 51.4 | 48.71 | -129.03 | 10 | 4.98 | 219.77 | 55.73 | -1.99 | 310.89 | 88.36 | -145.71 | 8 | H. Kao et al., Regional Centroid-Moment-Tensor Analysis for Earthquakes in Canada and Adjacent Regions: An Update. Seismol. Res. Lett. 83, 505–515 (2012), and other references.
2008 | 8 | 25 | 23 | 45 | 13.77 | 33.4602 | -116.6495 | 7.58 | 0.88 | 335 | 37 | 172 | 71.4 | 85.2 | 53.27 | 4 | W. Yang, E. Hauksson, P. M. Shearer, Computing a large refined catalog of focal mechanisms for southern California (1981-2010): Temporal stability of the style of faulting. Bull. Seismol. Soc. Am. 102, 1179–1194 (2012).
2008 | 8 | 26 | 6 | 18 | 5.14 | 33.4938 | -116.579 | 8.24 | 0.5 | 157 | 68 | 131 | 270.31 | 45.59 | 31.63 | 4 | W. Yang, E. Hauksson, P. M. Shearer, Computing a large refined catalog of focal mechanisms for southern California (1981-2010): Temporal stability of the style of faulting. Bull. Seismol. Soc. Am. 102, 1179–1194 (2012).
2008 | 8 | 26 | 7 | 43 | 2.36 | 33.1617 | -115.9515 | 7.99 | 1.7 | 93 | 44 | 116 | 238.86 | 51.37 | 67.06 | 4 | W. Yang, E. Hauksson, P. M. Shearer, Computing a large refined catalog of focal mechanisms for southern California (1981-2010): Temporal stability of the style of faulting. Bull. Seismol. Soc. Am. 102, 1179–1194 (2012).
2008 | 8 | 26 | 9 | 13 | 7.6 | 33.5015 | -116.4437 | 7.75 | 0.85 | 253 | 45 | 123 | 30.44 | 53.63 | 61.43 | 4 | W. Yang, E. Hauksson, P. M. Shearer, Computing a large refined catalog of focal mechanisms for southern California (1981-2010): Temporal stability of the style of faulting. Bull. Seismol. Soc. Am. 102, 1179–1194 (2012).
2008 | 8 | 26 | 10 | 24 | 13.91 | 33.6723 | -116.752 | 14.34 | 1.31 | 295 | 18 | 115 | 88.88 | 73.74 | 82.18 | 4 | W. Yang, E. Hauksson, P. M. Shearer, Computing a large refined catalog of focal mechanisms for southern California (1981-2010): Temporal stability of the style of faulting. Bull. Seismol. Soc. Am. 102, 1179–1194 (2012).
2008 | 8 | 26 | 14 | 54 | 23.18 | 36.0763 | -117.645 | 5.99 | 1.69 | 330 | 87 | -161 | 238.97 | 71.03 | -3.17 | 4 | W. Yang, E. Hauksson, P. M. Shearer, Computing a large refined catalog of focal mechanisms for southern California (1981-2010): Temporal stability of the style of faulting. Bull. Seismol. Soc. Am. 102, 1179–1194 (2012).
2008 | 8 | 26 | 17 | 56 | 49.36 | 33.494 | -116.579 | 8.23 | 1.1 | 165 | 81 | 159 | 258.44 | 69.27 | 9.63 | 4 | W. Yang, E. Hauksson, P. M. Shearer, Computing a large refined catalog of focal mechanisms for southern California (1981-2010): Temporal stability of the style of faulting. Bull. Seismol. Soc. Am. 102, 1179–1194 (2012).
2008 | 8 | 26 | 20 | 35 | 56.9 | 33.4942 | -116.579 | 8.23 | 0.77 | 173 | 85 | 148 | 266.12 | 58.14 | 5.89 | 4 | W. Yang, E. Hauksson, P. M. Shearer, Computing a large refined catalog of focal mechanisms for southern California (1981-2010): Temporal stability of the style of faulting. Bull. Seismol. Soc. Am. 102, 1179–1194 (2012).
2008 | 8 | 26 | 23 | 3 | 39.02 | 33.4875 | -116.5983 | 5.29 | 0.7 | 168 | 75 | 144 | 268.65 | 55.41 | 18.33 | 4 | W. Yang, E. Hauksson, P. M. Shearer, Computing a large refined catalog of focal mechanisms for southern California (1981-2010): Temporal stability of the style of faulting. Bull. Seismol. Soc. Am. 102, 1179–1194 (2012).
2008 | 8 | 27 | 1 | 47 | 53.63 | 33.3232 | -116.3498 | 12.59 | 1.14 | 313 | 78 | -154 | 217.21 | 64.61 | -13.31 | 4 | W. Yang, E. Hauksson, P. M. Shearer, Computing a large refined catalog of focal mechanisms for southern California (1981-2010): Temporal stability of the style of faulting. Bull. Seismol. Soc. Am. 102, 1179–1194 (2012).
2008 | 8 | 27 | 1 | 54 | 45.79 | 33.718 | -116.757 | 16.82 | 1.22 | 21 | 47 | -165 | 280.64 | 79.09 | -43.99 | 4 | W. Yang, E. Hauksson, P. M. Shearer, Computing a large refined catalog of focal mechanisms for southern California (1981-2010): Temporal stability of the style of faulting. Bull. Seismol. Soc. Am. 102, 1179–1194 (2012).
2008 | 8 | 27 | 8 | 5 | 35.91 | 33.4458 | -116.4078 | 8.52 | 0.9 | 125 | 77 | -141 | 24.68 | 52.18 | -16.55 | 4 | W. Yang, E. Hauksson, P. M. Shearer, Computing a large refined catalog of focal mechanisms for southern California (1981-2010): Temporal stability of the style of faulting. Bull. Seismol. Soc. Am. 102, 1179–1194 (2012).
2008 | 8 | 27 | 8 | 37 | 3.74 | 32.932 | -115.5273 | 10.46 | 1.54 | 347 | 54 | -160 | 244.92 | 73.94 | -37.71 | 4 | W. Yang, E. Hauksson, P. M. Shearer, Computing a large refined catalog of focal mechanisms for southern California (1981-2010): Temporal stability of the style of faulting. Bull. Seismol. Soc. Am. 102, 1179–1194 (2012).
2008 | 8 | 27 | 9 | 38 | 19.41 | 34.0405 | -116.7453 | 13.48 | 1.78 | 344 | 73 | -143 | 241.58 | 54.86 | -20.95 | 4 | W. Yang, E. Hauksson, P. M. Shearer, Computing a large refined catalog of focal mechanisms for southern California (1981-2010): Temporal stability of the style of faulting. Bull. Seismol. Soc. Am. 102, 1179–1194 (2012).
2008 | 8 | 27 | 16 | 49 | 12.17 | 34.2843 | -118.5162 | 8.88 | 1.48 | 169 | 83 | -156 | 75.89 | 66.19 | -7.65 | 4 | W. Yang, E. Hauksson, P. M. Shearer, Computing a large refined catalog of focal mechanisms for southern California (1981-2010): Temporal stability of the style of faulting. Bull. Seismol. Soc. Am. 102, 1179–1194 (2012).
2008 | 8 | 27 | 17 | 7 | 46.3 | 34.2877 | -118.5167 | 9.03 | 2.02 | 181 | 58 | -144 | 69.94 | 60.1 | -37.68 | 4 | W. Yang, E. Hauksson, P. M. Shearer, Computing a large refined catalog of focal mechanisms for southern California (1981-2010): Temporal stability of the style of faulting. Bull. Seismol. Soc. Am. 102, 1179–1194 (2012).
2008 | 8 | 27 | 17 | 41 | 53 | 50.254 | -129.668 | 10 | 4.3 | 162 | 77 | -178 | 71.55 | 88.05 | -13.01 | 17 | Moment tensors from U.S. Geological Survey Advanced National Seismic System (ANSS) Comprehensive Catalog of Earthquake Events and Products, https://www.sciencebase.gov/catalog/item/52eab950e4b0444d1ce67917
2008 | 8 | 27 | 18 | 10 | 4.5 | 49.9 | -130.03 | 10 | 4.5 | 227.33 | 69.2 | 21.67 | 129.3 | 69.81 | 157.77 | 8 | H. Kao et al., Regional Centroid-Moment-Tensor Analysis for Earthquakes in Canada and Adjacent Regions: An Update. Seismol. Res. Lett. 83, 505–515 (2012), and other references.
2008 | 8 | 27 | 19 | 45 | 4.9 | 49.91 | -130.01 | 10 | 4.67 | 210.27 | 62.64 | 28.22 | 106.42 | 65.17 | 149.58 | 8 | H. Kao et al., Regional Centroid-Moment-Tensor Analysis for Earthquakes in Canada and Adjacent Regions: An Update. Seismol. Res. Lett. 83, 505–515 (2012), and other references.
2008 | 8 | 27 | 20 | 17 | 33.8 | 50.07 | -130.16 | 10 | 5.27 | 233.47 | 44.73 | -29.81 | 345.62 | 69.52 | -130.68 | 8 | H. Kao et al., Regional Centroid-Moment-Tensor Analysis for Earthquakes in Canada and Adjacent Regions: An Update. Seismol. Res. Lett. 83, 505–515 (2012), and other references.
2008 | 8 | 27 | 21 | 30 | 52.56 | 33.6945 | -116.7988 | 14.87 | 2.87 | 337 | 75 | -151 | 238.84 | 62.08 | -17.03 | 4 | W. Yang, E. Hauksson, P. M. Shearer, Computing a large refined catalog of focal mechanisms for southern California (1981-2010): Temporal stability of the style of faulting. Bull. Seismol. Soc. Am. 102, 1179–1194 (2012).
2008 | 8 | 27 | 21 | 52 | 29.1 | 49.83 | -130.13 | 10 | 4.75 | 137.17 | 70.07 | 176.39 | 228.4 | 86.61 | 19.97 | 8 | H. Kao et al., Regional Centroid-Moment-Tensor Analysis for Earthquakes in Canada and Adjacent Regions: An Update. Seismol. Res. Lett. 83, 505–515 (2012), and other references.
2008 | 8 | 27 | 22 | 12 | 30.2 | 49.78 | -130.14 | 10 | 5.08 | 219.18 | 48.21 | -13.88 | 318.53 | 79.7 | -137.37 | 8 | H. Kao et al., Regional Centroid-Moment-Tensor Analysis for Earthquakes in Canada and Adjacent Regions: An Update. Seismol. Res. Lett. 83, 505–515 (2012), and other references.
2008 | 8 | 27 | 22 | 45 | 28.3 | 49.85 | -130.06 | 10 | 4.59 | 138.75 | 54.12 | 173.6 | 232.51 | 84.82 | 36.05 | 8 | H. Kao et al., Regional Centroid-Moment-Tensor Analysis for Earthquakes in Canada and Adjacent Regions: An Update. Seismol. Res. Lett. 83, 505–515 (2012), and other references.
2008 | 8 | 27 | 23 | 40 | 2.1 | 49.91 | -130.06 | 10 | 4.56 | 203.31 | 29.47 | -69.43 | 359.99 | 62.57 | -101.23 | 8 | H. Kao et al., Regional Centroid-Moment-Tensor Analysis for Earthquakes in Canada and Adjacent Regions: An Update. Seismol. Res. Lett. 83, 505–515 (2012), and other references.
2008 | 8 | 28 | 0 | 22 | 31 | 49.94 | -129.875 | 10 | 4.5 | 224 | 58 | -4 | 316.12 | 86.61 | -147.94 | 17 | Moment tensors from U.S. Geological Survey Advanced National Seismic System (ANSS) Comprehensive Catalog of Earthquake Events and Products, https://www.sciencebase.gov/catalog/item/52eab950e4b0444d1ce67917
2008 | 8 | 28 | 1 | 15 | 12.4 | 49.94 | -129.96 | 10 | 5.01 | 216.53 | 38.09 | -23.28 | 325.24 | 75.89 | -125.75 | 8 | H. Kao et al., Regional Centroid-Moment-Tensor Analysis for Earthquakes in Canada and Adjacent Regions: An Update. Seismol. Res. Lett. 83, 505–515 (2012), and other references.
2008 | 8 | 28 | 1 | 58 | 31.5 | 49.91 | -129.79 | 10 | 4.98 | 141.89 | 45.99 | 179.41 | 232.3 | 89.58 | 44.01 | 8 | H. Kao et al., Regional Centroid-Moment-Tensor Analysis for Earthquakes in Canada and Adjacent Regions: An Update. Seismol. Res. Lett. 83, 505–515 (2012), and other references.
2008 | 8 | 28 | 2 | 22 | 50.2 | 32.6782 | -115.9135 | 6.61 | 2.93 | 137 | 84 | -172 | 46.16 | 82.04 | -6.06 | 4 | W. Yang, E. Hauksson, P. M. Shearer, Computing a large refined catalog of focal mechanisms for southern California (1981-2010): Temporal stability of the style of faulting. Bull. Seismol. Soc. Am. 102, 1179–1194 (2012).
2008 | 8 | 28 | 3 | 15 | 42.3 | 50.01 | -130.04 | 10 | 4.65 | 228.78 | 42.23 | -10.41 | 326.53 | 83.02 | -131.76 | 8 | H. Kao et al., Regional Centroid-Moment-Tensor Analysis for Earthquakes in Canada and Adjacent Regions: An Update. Seismol. Res. Lett. 83, 505–515 (2012), and other references.
2008 | 8 | 28 | 4 | 47 | 52 | 49.76 | -130.13 | 12 | 4.8 | 54 | 85 | -12 | 145.06 | 78.05 | -174.89 | 1 | International Seismological Centre (ISC) Bulletin (http://www.isc.ac.uk/iscbulletin/search/fmechanisms/)
2008 | 8 | 28 | 6 | 42 | 17.3 | 49.93 | -130 | 10 | 4.4 | 224.42 | 70.64 | 1.87 | 133.8 | 88.24 | 160.63 | 8 | H. Kao et al., Regional Centroid-Moment-Tensor Analysis for Earthquakes in Canada and Adjacent Regions: An Update. Seismol. Res. Lett. 83, 505–515 (2012), and other references.
2008 | 8 | 28 | 7 | 28 | 48.5 | 49.94 | -129.89 | 10 | 4.53 | 224.05 | 66.99 | 8.12 | 130.86 | 82.53 | 156.78 | 8 | H. Kao et al., Regional Centroid-Moment-Tensor Analysis for Earthquakes in Canada and Adjacent Regions: An Update. Seismol. Res. Lett. 83, 505–515 (2012), and other references.
2008 | 8 | 28 | 9 | 20 | 27.7 | 49.9 | -129.9 | 10 | 4.92 | 215.5 | 47.92 | -14.86 | 315.58 | 79.03 | -136.95 | 8 | H. Kao et al., Regional Centroid-Moment-Tensor Analysis for Earthquakes in Canada and Adjacent Regions: An Update. Seismol. Res. Lett. 83, 505–515 (2012), and other references.
2008 | 8 | 28 | 11 | 37 | 45.71 | 33.6335 | -116.6927 | 13.66 | 0.73 | 315 | 69 | 157 | 53.65 | 68.61 | 22.64 | 4 | W. Yang, E. Hauksson, P. M. Shearer, Computing a large refined catalog of focal mechanisms for southern California (1981-2010): Temporal stability of the style of faulting. Bull. Seismol. Soc. Am. 102, 1179–1194 (2012).
2008 | 8 | 28 | 12 | 37 | 34.8 | 50.17 | -129.63 | 10 | 5.89 | 313 | 83 | 178 | 43.24 | 88.01 | 7 | 13 | Global CMT database: https://www.globalcmt.org
2008 | 8 | 28 | 13 | 38 | 3.94 | 35.8302 | -121.311 | 10.39 | 3.63 | 95 | 45 | 90 | 275 | 45 | 90 | 3 | NCEDC, Northern California Earthquake Data Center. UC Berkeley Seismol. Lab. (2014), doi:10.7932/NCEDC.
2008 | 8 | 29 | 5 | 59 | 24.07 | 32.6785 | -115.9138 | 6.47 | 2.35 | 343 | 43 | -130 | 211.92 | 58.5 | -59.06 | 4 | W. Yang, E. Hauksson, P. M. Shearer, Computing a large refined catalog of focal mechanisms for southern California (1981-2010): Temporal stability of the style of faulting. Bull. Seismol. Soc. Am. 102, 1179–1194 (2012).
2008 | 8 | 29 | 9 | 45 | 42.56 | 33.2212 | -116.0677 | 10.6 | 1.42 | 37 | 77 | -180 | 307 | 90 | -13 | 4 | W. Yang, E. Hauksson, P. M. Shearer, Computing a large refined catalog of focal mechanisms for southern California (1981-2010): Temporal stability of the style of faulting. Bull. Seismol. Soc. Am. 102, 1179–1194 (2012).
2008 | 8 | 29 | 11 | 7 | 12.06 | 34.0203 | -117.2138 | 11.1 | 1.74 | 309 | 56 | -161 | 208.1 | 74.34 | -35.5 | 4 | W. Yang, E. Hauksson, P. M. Shearer, Computing a large refined catalog of focal mechanisms for southern California (1981-2010): Temporal stability of the style of faulting. Bull. Seismol. Soc. Am. 102, 1179–1194 (2012).
2008 | 8 | 29 | 18 | 21 | 42.06 | 34.273 | -116.9578 | 9.28 | 2.44 | 296 | 81 | -171 | 204.58 | 81.11 | -9.11 | 4 | W. Yang, E. Hauksson, P. M. Shearer, Computing a large refined catalog of focal mechanisms for southern California (1981-2010): Temporal stability of the style of faulting. Bull. Seismol. Soc. Am. 102, 1179–1194 (2012).
2008 | 8 | 29 | 21 | 54 | 19.97 | 35.5673 | -118.3345 | 7 | 2.25 | 117 | 85 | 166 | 208.24 | 76.05 | 5.15 | 4 | W. Yang, E. Hauksson, P. M. Shearer, Computing a large refined catalog of focal mechanisms for southern California (1981-2010): Temporal stability of the style of faulting. Bull. Seismol. Soc. Am. 102, 1179–1194 (2012).
2008 | 8 | 30 | 2 | 4 | 13.55 | 33.2293 | -116.7148 | 8.73 | 0.97 | 111 | 38 | -91 | 292.27 | 52.01 | -89.22 | 4 | W. Yang, E. Hauksson, P. M. Shearer, Computing a large refined catalog of focal mechanisms for southern California (1981-2010): Temporal stability of the style of faulting. Bull. Seismol. Soc. Am. 102, 1179–1194 (2012).
2008 | 8 | 30 | 5 | 42 | 49.53 | 33.664 | -116.76 | 15.08 | 0.97 | 353 | 44 | -168 | 254.31 | 81.7 | -46.63 | 4 | W. Yang, E. Hauksson, P. M. Shearer, Computing a large refined catalog of focal mechanisms for southern California (1981-2010): Temporal stability of the style of faulting. Bull. Seismol. Soc. Am. 102, 1179–1194 (2012).
2008 | 8 | 30 | 7 | 45 | 44.93 | 33.8407 | -116.7697 | 16.14 | 1.48 | 290 | 58 | 179 | 20.53 | 89.15 | 32 | 4 | W. Yang, E. Hauksson, P. M. Shearer, Computing a large refined catalog of focal mechanisms for southern California (1981-2010): Temporal stability of the style of faulting. Bull. Seismol. Soc. Am. 102, 1179–1194 (2012).
2008 | 8 | 30 | 11 | 23 | 46.89 | 34.2933 | -116.4553 | 5.53 | 2.33 | 168 | 77 | 159 | 262.94 | 69.56 | 13.89 | 4 | W. Yang, E. Hauksson, P. M. Shearer, Computing a large refined catalog of focal mechanisms for southern California (1981-2010): Temporal stability of the style of faulting. Bull. Seismol. Soc. Am. 102, 1179–1194 (2012).
2008 | 8 | 30 | 19 | 31 | 31.4 | 33.9028 | -117.681 | 9.7 | 2.24 | 130 | 57 | -145 | 19.13 | 61.25 | -38.41 | 4 | W. Yang, E. Hauksson, P. M. Shearer, Computing a large refined catalog of focal mechanisms for southern California (1981-2010): Temporal stability of the style of faulting. Bull. Seismol. Soc. Am. 102, 1179–1194 (2012).
2008 | 8 | 30 | 22 | 6 | 15 | 41.68 | -111.13 | 10 | 3.29 | 10 | 60 | -125 | 244.47 | 44.81 | -45.19 | 2 | R. B. Herrmann, H. M. Benz, C. J. Ammon, Monitoring the earthquake source process in North America. Bull. Seismol. Soc. Am. 101, 2609–2625 (2011).
2008 | 8 | 30 | 22 | 7 | 29.29 | 34.1383 | -117.4707 | 6.15 | 1.24 | 115 | 37 | 170 | 213.02 | 84 | 53.42 | 4 | W. Yang, E. Hauksson, P. M. Shearer, Computing a large refined catalog of focal mechanisms for southern California (1981-2010): Temporal stability of the style of faulting. Bull. Seismol. Soc. Am. 102, 1179–1194 (2012).
2008 | 8 | 30 | 22 | 11 | 13 | 34.3433 | -116.9172 | 8.31 | 1.4 | 209 | 46 | 63 | 65.26 | 50.14 | 115.18 | 4 | W. Yang, E. Hauksson, P. M. Shearer, Computing a large refined catalog of focal mechanisms for southern California (1981-2010): Temporal stability of the style of faulting. Bull. Seismol. Soc. Am. 102, 1179–1194 (2012).
2008 | 8 | 30 | 22 | 47 | 4.87 | 33.85 | -117.8208 | 8.84 | 1.96 | 248 | 19 | 94 | 63.77 | 71.05 | 88.62 | 4 | W. Yang, E. Hauksson, P. M. Shearer, Computing a large refined catalog of focal mechanisms for southern California (1981-2010): Temporal stability of the style of faulting. Bull. Seismol. Soc. Am. 102, 1179–1194 (2012).
2008 | 8 | 30 | 23 | 44 | 18.44 | 33.85 | -117.8203 | 8.83 | 2.35 | 150 | 47 | 166 | 249.65 | 79.81 | 43.86 | 4 | W. Yang, E. Hauksson, P. M. Shearer, Computing a large refined catalog of focal mechanisms for southern California (1981-2010): Temporal stability of the style of faulting. Bull. Seismol. Soc. Am. 102, 1179–1194 (2012).
2008 | 8 | 31 | 7 | 38 | 36.24 | 36.1338 | -117.911 | 5.08 | 1.97 | 45 | 33 | -29 | 159.93 | 74.69 | -119.6 | 4 | W. Yang, E. Hauksson, P. M. Shearer, Computing a large refined catalog of focal mechanisms for southern California (1981-2010): Temporal stability of the style of faulting. Bull. Seismol. Soc. Am. 102, 1179–1194 (2012).
2008 | 8 | 31 | 11 | 37 | 8.26 | 34.5138 | -116.5193 | 8.54 | 1.55 | 111 | 39 | 66 | 320.81 | 54.91 | 108.23 | 4 | W. Yang, E. Hauksson, P. M. Shearer, Computing a large refined catalog of focal mechanisms for southern California (1981-2010): Temporal stability of the style of faulting. Bull. Seismol. Soc. Am. 102, 1179–1194 (2012).
2008 | 9 | 1 | 1 | 19 | 14 | 50.229 | -129.759 | 10 | 4.2 | 143 | 73 | 175 | 234.47 | 85.22 | 17.06 | 17 | Moment tensors from U.S. Geological Survey Advanced National Seismic System (ANSS) Comprehensive Catalog of Earthquake Events and Products, https://www.sciencebase.gov/catalog/item/52eab950e4b0444d1ce67917
2008 | 9 | 1 | 4 | 45 | 33.76 | 33.0673 | -115.9892 | 9.38 | 2.44 | 330 | 68 | -159 | 231.82 | 70.59 | -23.4 | 4 | W. Yang, E. Hauksson, P. M. Shearer, Computing a large refined catalog of focal mechanisms for southern California (1981-2010): Temporal stability of the style of faulting. Bull. Seismol. Soc. Am. 102, 1179–1194 (2012).
2008 | 9 | 1 | 4 | 47 | 57.22 | 33.0675 | -115.9893 | 9.41 | 1.42 | 334 | 82 | 162 | 66.59 | 72.18 | 8.41 | 4 | W. Yang, E. Hauksson, P. M. Shearer, Computing a large refined catalog of focal mechanisms for southern California (1981-2010): Temporal stability of the style of faulting. Bull. Seismol. Soc. Am. 102, 1179–1194 (2012).
2008 | 9 | 1 | 7 | 3 | 31.34 | 33.7517 | -117.5447 | 2.08 | 1.83 | 119 | 33 | -176 | 25.64 | 87.82 | -57.06 | 4 | W. Yang, E. Hauksson, P. M. Shearer, Computing a large refined catalog of focal mechanisms for southern California (1981-2010): Temporal stability of the style of faulting. Bull. Seismol. Soc. Am. 102, 1179–1194 (2012).
2008 | 9 | 1 | 7 | 17 | 11.82 | 33.752 | -117.5445 | 2.06 | 1.67 | 127 | 36 | -176 | 33.76 | 87.65 | -54.07 | 4 | W. Yang, E. Hauksson, P. M. Shearer, Computing a large refined catalog of focal mechanisms for southern California (1981-2010): Temporal stability of the style of faulting. Bull. Seismol. Soc. Am. 102, 1179–1194 (2012).
2008 | 9 | 1 | 7 | 31 | 4.53 | 33.752 | -117.5442 | 2.1 | 1.74 | 150 | 48 | -140 | 30.69 | 61.47 | -49.61 | 4 | W. Yang, E. Hauksson, P. M. Shearer, Computing a large refined catalog of focal mechanisms for southern California (1981-2010): Temporal stability of the style of faulting. Bull. Seismol. Soc. Am. 102, 1179–1194 (2012).
2008 | 9 | 1 | 14 | 2 | 46.59 | 35.8158 | -118.5203 | 5.41 | 1.6 | 360 | 71 | -119 | 239.57 | 34.21 | -35.38 | 4 | W. Yang, E. Hauksson, P. M. Shearer, Computing a large refined catalog of focal mechanisms for southern California (1981-2010): Temporal stability of the style of faulting. Bull. Seismol. Soc. Am. 102, 1179–1194 (2012).
2008 | 9 | 1 | 14 | 44 | 57.1 | 33.1838 | -115.553 | 4.01 | 1.22 | 304 | 88 | -124 | 211.04 | 34.05 | -3.57 | 4 | W. Yang, E. Hauksson, P. M. Shearer, Computing a large refined catalog of focal mechanisms for southern California (1981-2010): Temporal stability of the style of faulting. Bull. Seismol. Soc. Am. 102, 1179–1194 (2012).
2008 | 9 | 1 | 16 | 12 | 59.7 | 35.738 | -117.6728 | 9.18 | 2.29 | 320 | 75 | -162 | 225.19 | 72.63 | -15.73 | 4 | W. Yang, E. Hauksson, P. M. Shearer, Computing a large refined catalog of focal mechanisms for southern California (1981-2010): Temporal stability of the style of faulting. Bull. Seismol. Soc. Am. 102, 1179–1194 (2012).
2008 | 9 | 1 | 16 | 24 | 35.77 | 33.6243 | -117.2092 | 13.81 | 1.8 | 306 | 70 | 138 | 53.12 | 51.04 | 26.09 | 4 | W. Yang, E. Hauksson, P. M. Shearer, Computing a large refined catalog of focal mechanisms for southern California (1981-2010): Temporal stability of the style of faulting. Bull. Seismol. Soc. Am. 102, 1179–1194 (2012).
2008 | 9 | 1 | 18 | 39 | 44.93 | 33.1623 | -115.9478 | 7.84 | 2.99 | 251 | 38 | 99 | 59.64 | 52.55 | 83.03 | 4 | W. Yang, E. Hauksson, P. M. Shearer, Computing a large refined catalog of focal mechanisms for southern California (1981-2010): Temporal stability of the style of faulting. Bull. Seismol. Soc. Am. 102, 1179–1194 (2012).
2008 | 9 | 1 | 21 | 48 | 28.91 | 33.1592 | -115.9483 | 7.65 | 1.27 | 311 | 50 | -159 | 207.14 | 74.07 | -41.95 | 4 | W. Yang, E. Hauksson, P. M. Shearer, Computing a large refined catalog of focal mechanisms for southern California (1981-2010): Temporal stability of the style of faulting. Bull. Seismol. Soc. Am. 102, 1179–1194 (2012).
2008 | 9 | 2 | 14 | 10 | 26.87 | 32.9233 | -116.2475 | 10.31 | 1.97 | 138 | 72 | -157 | 40.53 | 68.19 | -19.44 | 4 | W. Yang, E. Hauksson, P. M. Shearer, Computing a large refined catalog of focal mechanisms for southern California (1981-2010): Temporal stability of the style of faulting. Bull. Seismol. Soc. Am. 102, 1179–1194 (2012).
2008 | 9 | 2 | 14 | 59 | 40.85 | 33.6883 | -116.715 | 16.19 | 0.8 | 338 | 61 | -152 | 233.55 | 65.76 | -32.12 | 4 | W. Yang, E. Hauksson, P. M. Shearer, Computing a large refined catalog of focal mechanisms for southern California (1981-2010): Temporal stability of the style of faulting. Bull. Seismol. Soc. Am. 102, 1179–1194 (2012).
2008 | 9 | 2 | 15 | 6 | 49.97 | 33.4235 | -116.623 | 8.06 | 1.13 | 320 | 80 | -172 | 228.6 | 82.12 | -10.1 | 4 | W. Yang, E. Hauksson, P. M. Shearer, Computing a large refined catalog of focal mechanisms for southern California (1981-2010): Temporal stability of the style of faulting. Bull. Seismol. Soc. Am. 102, 1179–1194 (2012).
2008 | 9 | 2 | 20 | 23 | 45.95 | 33.3028 | -116.7137 | 16.72 | 1.46 | 307 | 63 | -180 | 217 | 90 | -27 | 4 | W. Yang, E. Hauksson, P. M. Shearer, Computing a large refined catalog of focal mechanisms for southern California (1981-2010): Temporal stability of the style of faulting. Bull. Seismol. Soc. Am. 102, 1179–1194 (2012).
2008 | 9 | 3 | 0 | 19 | 13.36 | 33.4662 | -116.457 | 6.36 | 0.9 | 100 | 66 | 171 | 193.69 | 81.78 | 24.26 | 4 | W. Yang, E. Hauksson, P. M. Shearer, Computing a large refined catalog of focal mechanisms for southern California (1981-2010): Temporal stability of the style of faulting. Bull. Seismol. Soc. Am. 102, 1179–1194 (2012).
2008 | 9 | 3 | 3 | 26 | 46.03 | 32.6777 | -115.9133 | 6.99 | 1.32 | 317 | 88 | 149 | 48.2 | 59.02 | 2.33 | 4 | W. Yang, E. Hauksson, P. M. Shearer, Computing a large refined catalog of focal mechanisms for southern California (1981-2010): Temporal stability of the style of faulting. Bull. Seismol. Soc. Am. 102, 1179–1194 (2012).
2008 | 9 | 3 | 5 | 30 | 38.11 | 33.6755 | -116.7165 | 16.29 | 0.84 | 281 | 35 | 108 | 79.36 | 56.94 | 77.79 | 4 | W. Yang, E. Hauksson, P. M. Shearer, Computing a large refined catalog of focal mechanisms for southern California (1981-2010): Temporal stability of the style of faulting. Bull. Seismol. Soc. Am. 102, 1179–1194 (2012).
2008 | 9 | 3 | 7 | 40 | 57.57 | 34.027 | -117.2183 | 16.85 | 1.27 | 183 | 86 | 131 | 277.59 | 41.16 | 6.08 | 4 | W. Yang, E. Hauksson, P. M. Shearer, Computing a large refined catalog of focal mechanisms for southern California (1981-2010): Temporal stability of the style of faulting. Bull. Seismol. Soc. Am. 102, 1179–1194 (2012).
2008 | 9 | 3 | 8 | 18 | 3.22 | 33.1055 | -117.7278 | 9.24 | 1.97 | 150 | 85 | -177 | 59.74 | 87.01 | -5.01 | 4 | W. Yang, E. Hauksson, P. M. Shearer, Computing a large refined catalog of focal mechanisms for southern California (1981-2010): Temporal stability of the style of faulting. Bull. Seismol. Soc. Am. 102, 1179–1194 (2012).
2008 | 9 | 3 | 18 | 4 | 1.15 | 33.1843 | -115.5537 | 4.02 | 3.25 | 34 | 38 | -39 | 156.54 | 67.2 | -121.26 | 4 | W. Yang, E. Hauksson, P. M. Shearer, Computing a large refined catalog of focal mechanisms for southern California (1981-2010): Temporal stability of the style of faulting. Bull. Seismol. Soc. Am. 102, 1179–1194 (2012).
2008 | 9 | 4 | 2 | 29 | 31.25 | 33.1817 | -116.1283 | 10.08 | 1.51 | 319 | 80 | -167 | 226.7 | 77.2 | -10.26 | 4 | W. Yang, E. Hauksson, P. M. Shearer, Computing a large refined catalog of focal mechanisms for southern California (1981-2010): Temporal stability of the style of faulting. Bull. Seismol. Soc. Am. 102, 1179–1194 (2012).
2008 | 9 | 4 | 3 | 7 | 44.46 | 35.7843 | -117.6555 | 8.22 | 1.85 | 341 | 76 | -167 | 247.8 | 77.39 | -14.35 | 4 | W. Yang, E. Hauksson, P. M. Shearer, Computing a large refined catalog of focal mechanisms for southern California (1981-2010): Temporal stability of the style of faulting. Bull. Seismol. Soc. Am. 102, 1179–1194 (2012).
2008 | 9 | 4 | 5 | 3 | 36.06 | 33.6528 | -116.7183 | 13.74 | 0.72 | 314 | 89 | 144 | 44.73 | 54.01 | 1.24 | 4 | W. Yang, E. Hauksson, P. M. Shearer, Computing a large refined catalog of focal mechanisms for southern California (1981-2010): Temporal stability of the style of faulting. Bull. Seismol. Soc. Am. 102, 1179–1194 (2012).
2008 | 9 | 4 | 8 | 2 | 47.91 | 34.4512 | -119.517 | 14.97 | 2.43 | 6 | 78 | -117 | 253.8 | 29.36 | -25.09 | 4 | W. Yang, E. Hauksson, P. M. Shearer, Computing a large refined catalog of focal mechanisms for southern California (1981-2010): Temporal stability of the style of faulting. Bull. Seismol. Soc. Am. 102, 1179–1194 (2012).
2008 | 9 | 4 | 8 | 42 | 3.38 | 34.0103 | -117.1177 | 13.13 | 3.29 | 338 | 82 | -171 | 246.74 | 81.09 | -8.1 | 4 | W. Yang, E. Hauksson, P. M. Shearer, Computing a large refined catalog of focal mechanisms for southern California (1981-2010): Temporal stability of the style of faulting. Bull. Seismol. Soc. Am. 102, 1179–1194 (2012).
2008 | 9 | 4 | 8 | 48 | 42.34 | 34.0105 | -117.1175 | 13.07 | 1.33 | 162 | 77 | 175 | 253.13 | 85.13 | 13.05 | 4 | W. Yang, E. Hauksson, P. M. Shearer, Computing a large refined catalog of focal mechanisms for southern California (1981-2010): Temporal stability of the style of faulting. Bull. Seismol. Soc. Am. 102, 1179–1194 (2012).
2008 | 9 | 4 | 10 | 29 | 33.18 | 34.0102 | -117.1173 | 13.05 | 1.6 | 203 | 43 | -93 | 27.1 | 47.07 | -87.21 | 4 | W. Yang, E. Hauksson, P. M. Shearer, Computing a large refined catalog of focal mechanisms for southern California (1981-2010): Temporal stability of the style of faulting. Bull. Seismol. Soc. Am. 102, 1179–1194 (2012).
2008 | 9 | 4 | 11 | 3 | 38.66 | 33.0678 | -115.9893 | 9.52 | 2.58 | 337 | 81 | -179 | 246.84 | 89.01 | -9 | 4 | W. Yang, E. Hauksson, P. M. Shearer, Computing a large refined catalog of focal mechanisms for southern California (1981-2010): Temporal stability of the style of faulting. Bull. Seismol. Soc. Am. 102, 1179–1194 (2012).
2008 | 9 | 4 | 11 | 24 | 45.79 | 33.9168 | -116.775 | 18.07 | 1.52 | 296 | 71 | 133 | 45.25 | 46.25 | 26.79 | 4 | W. Yang, E. Hauksson, P. M. Shearer, Computing a large refined catalog of focal mechanisms for southern California (1981-2010): Temporal stability of the style of faulting. Bull. Seismol. Soc. Am. 102, 1179–1194 (2012).
2008 | 9 | 4 | 15 | 8 | 7.37 | 33.5013 | -116.509 | 12.46 | 1.74 | 269 | 37 | 110 | 64.5 | 55.56 | 75.55 | 4 | W. Yang, E. Hauksson, P. M. Shearer, Computing a large refined catalog of focal mechanisms for southern California (1981-2010): Temporal stability of the style of faulting. Bull. Seismol. Soc. Am. 102, 1179–1194 (2012).
2008 | 9 | 4 | 15 | 23 | 33.99 | 33.5013 | -116.509 | 12.52 | 2.29 | 317 | 59 | 169 | 52.72 | 80.59 | 31.47 | 4 | W. Yang, E. Hauksson, P. M. Shearer, Computing a large refined catalog of focal mechanisms for southern California (1981-2010): Temporal stability of the style of faulting. Bull. Seismol. Soc. Am. 102, 1179–1194 (2012).
2008 | 9 | 4 | 20 | 0 | 42.98 | 33.9627 | -117.7715 | 12.59 | 1.59 | 268 | 36 | 119 | 53.58 | 59.06 | 70.6 | 4 | W. Yang, E. Hauksson, P. M. Shearer, Computing a large refined catalog of focal mechanisms for southern California (1981-2010): Temporal stability of the style of faulting. Bull. Seismol. Soc. Am. 102, 1179–1194 (2012).
2008 | 9 | 4 | 22 | 49 | 44.86 | 33.618 | -116.7092 | 16.28 | 1 | 325 | 51 | 176 | 57.52 | 86.89 | 39.07 | 4 | W. Yang, E. Hauksson, P. M. Shearer, Computing a large refined catalog of focal mechanisms for southern California (1981-2010): Temporal stability of the style of faulting. Bull. Seismol. Soc. Am. 102, 1179–1194 (2012).
2008 | 9 | 5 | 0 | 10 | 54.59 | 33.5073 | -116.453 | 6.83 | 0.95 | 300 | 72 | -171 | 207.2 | 81.44 | -18.21 | 4 | W. Yang, E. Hauksson, P. M. Shearer, Computing a large refined catalog of focal mechanisms for southern California (1981-2010): Temporal stability of the style of faulting. Bull. Seismol. Soc. Am. 102, 1179–1194 (2012).
2008 | 9 | 5 | 3 | 4 | 31.66 | 33.5077 | -116.4535 | 6.83 | 1.02 | 299 | 85 | -180 | 209 | 90 | -5 | 4 | W. Yang, E. Hauksson, P. M. Shearer, Computing a large refined catalog of focal mechanisms for southern California (1981-2010): Temporal stability of the style of faulting. Bull. Seismol. Soc. Am. 102, 1179–1194 (2012).
2008 | 9 | 5 | 7 | 14 | 51.7 | 33.0467 | -116.3622 | 13.38 | 1.7 | 329 | 55 | -148 | 219.28 | 64.27 | -39.55 | 4 | W. Yang, E. Hauksson, P. M. Shearer, Computing a large refined catalog of focal mechanisms for southern California (1981-2010): Temporal stability of the style of faulting. Bull. Seismol. Soc. Am. 102, 1179–1194 (2012).
2008 | 9 | 5 | 8 | 29 | 21.43 | 33.5803 | -116.648 | 14.39 | 0.77 | 325 | 84 | 155 | 57.79 | 65.15 | 6.62 | 4 | W. Yang, E. Hauksson, P. M. Shearer, Computing a large refined catalog of focal mechanisms for southern California (1981-2010): Temporal stability of the style of faulting. Bull. Seismol. Soc. Am. 102, 1179–1194 (2012).
2008 | 9 | 5 | 8 | 52 | 2.84 | 34.9908 | -116.9442 | 9.96 | 1.51 | 174 | 82 | 141 | 270.43 | 51.45 | 10.25 | 4 | W. Yang, E. Hauksson, P. M. Shearer, Computing a large refined catalog of focal mechanisms for southern California (1981-2010): Temporal stability of the style of faulting. Bull. Seismol. Soc. Am. 102, 1179–1194 (2012).
2008 | 9 | 5 | 21 | 54 | 33.99 | 32.3362 | -115.2425 | 17.16 | 4.63 | 140 | 40 | 167 | 240.03 | 81.69 | 50.73 | 4 | W. Yang, E. Hauksson, P. M. Shearer, Computing a large refined catalog of focal mechanisms for southern California (1981-2010): Temporal stability of the style of faulting. Bull. Seismol. Soc. Am. 102, 1179–1194 (2012).
2008 | 9 | 5 | 23 | 10 | 4.37 | 33.5073 | -116.4528 | 6.8 | 1.96 | 302 | 84 | 172 | 32.84 | 82.04 | 6.06 | 4 | W. Yang, E. Hauksson, P. M. Shearer, Computing a large refined catalog of focal mechanisms for southern California (1981-2010): Temporal stability of the style of faulting. Bull. Seismol. Soc. Am. 102, 1179–1194 (2012).
2008 | 9 | 6 | 1 | 10 | 17 | 49.59 | -130.37 | 10 | 5.42 | 167.41 | 6.74 | -140.93 | 38.53 | 85.76 | -84.76 | 8 | H. Kao et al., Regional Centroid-Moment-Tensor Analysis for Earthquakes in Canada and Adjacent Regions: An Update. Seismol. Res. Lett. 83, 505–515 (2012), and other references.
2008 | 9 | 6 | 1 | 25 | 1.69 | 33.9733 | -117.0898 | 13.83 | 1.44 | 175 | 47 | -130 | 45.9 | 55.93 | -55.42 | 4 | W. Yang, E. Hauksson, P. M. Shearer, Computing a large refined catalog of focal mechanisms for southern California (1981-2010): Temporal stability of the style of faulting. Bull. Seismol. Soc. Am. 102, 1179–1194 (2012).
2008 | 9 | 6 | 4 | 0 | 15 | 37.862 | -122.0075 | 16.328 | 4.1 | 160 | 80 | 150 | 255.73 | 60.5 | 11.51 | 17 | Moment tensors from U.S. Geological Survey Advanced National Seismic System (ANSS) Comprehensive Catalog of Earthquake Events and Products, https://www.sciencebase.gov/catalog/item/52eab950e4b0444d1ce67917
2008 | 9 | 6 | 7 | 47 | 18.17 | 40.8913 | -123.7422 | 24.17 | 3.17 | 5 | 80 | -90 | 185 | 10 | -90 | 3 | NCEDC, Northern California Earthquake Data Center. UC Berkeley Seismol. Lab. (2014), doi:10.7932/NCEDC.
2008 | 9 | 6 | 7 | 49 | 25.56 | 33.5078 | -116.454 | 6.77 | 1.94 | 297 | 75 | -164 | 202.76 | 74.56 | -15.58 | 4 | W. Yang, E. Hauksson, P. M. Shearer, Computing a large refined catalog of focal mechanisms for southern California (1981-2010): Temporal stability of the style of faulting. Bull. Seismol. Soc. Am. 102, 1179–1194 (2012).
2008 | 9 | 6 | 11 | 25 | 57.1 | 49.71 | -130.08 | 10 | 4.9 | 143.97 | 47.76 | 175.15 | 237.23 | 86.41 | 42.34 | 8 | H. Kao et al., Regional Centroid-Moment-Tensor Analysis for Earthquakes in Canada and Adjacent Regions: An Update. Seismol. Res. Lett. 83, 505–515 (2012), and other references.
2008 | 9 | 6 | 17 | 20 | 48.72 | 35.9288 | -117.6665 | 2.84 | 1.78 | 141 | 83 | -176 | 50.51 | 86.03 | -7.02 | 4 | W. Yang, E. Hauksson, P. M. Shearer, Computing a large refined catalog of focal mechanisms for southern California (1981-2010): Temporal stability of the style of faulting. Bull. Seismol. Soc. Am. 102, 1179–1194 (2012).
2008 | 9 | 6 | 17 | 27 | 41.19 | 34.3688 | -117.6708 | 8.33 | 3.09 | 97 | 39 | 109 | 253.1 | 53.48 | 75.23 | 4 | W. Yang, E. Hauksson, P. M. Shearer, Computing a large refined catalog of focal mechanisms for southern California (1981-2010): Temporal stability of the style of faulting. Bull. Seismol. Soc. Am. 102, 1179–1194 (2012).
2008 | 9 | 6 | 18 | 20 | 38.37 | 34.3283 | -116.4572 | 4.53 | 1.83 | 182 | 77 | 170 | 274.27 | 80.26 | 13.19 | 4 | W. Yang, E. Hauksson, P. M. Shearer, Computing a large refined catalog of focal mechanisms for southern California (1981-2010): Temporal stability of the style of faulting. Bull. Seismol. Soc. Am. 102, 1179–1194 (2012).
2008 | 9 | 7 | 0 | 56 | 17.28 | 34.1668 | -116.9795 | 9.88 | 1.68 | 113 | 77 | 127 | 219.62 | 38.91 | 20.99 | 4 | W. Yang, E. Hauksson, P. M. Shearer, Computing a large refined catalog of focal mechanisms for southern California (1981-2010): Temporal stability of the style of faulting. Bull. Seismol. Soc. Am. 102, 1179–1194 (2012).
2008 | 9 | 7 | 9 | 11 | 13.44 | 35.5807 | -116.9213 | 11.15 | 1.57 | 198 | 48 | -86 | 12.03 | 42.15 | -94.43 | 4 | W. Yang, E. Hauksson, P. M. Shearer, Computing a large refined catalog of focal mechanisms for southern California (1981-2010): Temporal stability of the style of faulting. Bull. Seismol. Soc. Am. 102, 1179–1194 (2012).
2008 | 9 | 7 | 11 | 46 | 55.47 | 33.707 | -116.7493 | 16.42 | 1.36 | 331 | 21 | -143 | 205.87 | 77.55 | -72.96 | 4 | W. Yang, E. Hauksson, P. M. Shearer, Computing a large refined catalog of focal mechanisms for southern California (1981-2010): Temporal stability of the style of faulting. Bull. Seismol. Soc. Am. 102, 1179–1194 (2012).
2008 | 9 | 7 | 12 | 40 | 5.52 | 33.2353 | -115.6417 | 3.99 | 2.02 | 79 | 40 | -1 | 169.77 | 89.36 | -130 | 4 | W. Yang, E. Hauksson, P. M. Shearer, Computing a large refined catalog of focal mechanisms for southern California (1981-2010): Temporal stability of the style of faulting. Bull. Seismol. Soc. Am. 102, 1179–1194 (2012).
2008 | 9 | 7 | 13 | 27 | 48.47 | 32.677 | -115.9125 | 6.52 | 1.94 | 315 | 86 | 176 | 45.28 | 86.01 | 4.01 | 4 | W. Yang, E. Hauksson, P. M. Shearer, Computing a large refined catalog of focal mechanisms for southern California (1981-2010): Temporal stability of the style of faulting. Bull. Seismol. Soc. Am. 102, 1179–1194 (2012).
2008 | 9 | 7 | 17 | 1 | 36.99 | 33.095 | -116.622 | 13.11 | 1.14 | 286 | 80 | -153 | 190.94 | 63.44 | -11.19 | 4 | W. Yang, E. Hauksson, P. M. Shearer, Computing a large refined catalog of focal mechanisms for southern California (1981-2010): Temporal stability of the style of faulting. Bull. Seismol. Soc. Am. 102, 1179–1194 (2012).
2008 | 9 | 7 | 18 | 55 | 45.47 | 33.5218 | -116.5288 | 13.35 | 0.98 | 306 | 51 | -147 | 193.77 | 64.96 | -44 | 4 | W. Yang, E. Hauksson, P. M. Shearer, Computing a large refined catalog of focal mechanisms for southern California (1981-2010): Temporal stability of the style of faulting. Bull. Seismol. Soc. Am. 102, 1179–1194 (2012).
2008 | 9 | 7 | 20 | 16 | 40.54 | 33.1155 | -115.6002 | 8.33 | 1.87 | 322 | 56 | 157 | 65.35 | 71.1 | 36.23 | 4 | W. Yang, E. Hauksson, P. M. Shearer, Computing a large refined catalog of focal mechanisms for southern California (1981-2010): Temporal stability of the style of faulting. Bull. Seismol. Soc. Am. 102, 1179–1194 (2012).
2008 | 9 | 8 | 1 | 13 | 5.36 | 33.4187 | -116.9928 | 8.59 | 1.12 | 307 | 68 | -154 | 206.65 | 66.02 | -24.2 | 4 | W. Yang, E. Hauksson, P. M. Shearer, Computing a large refined catalog of focal mechanisms for southern California (1981-2010): Temporal stability of the style of faulting. Bull. Seismol. Soc. Am. 102, 1179–1194 (2012).
2008 | 9 | 8 | 2 | 52 | 9.07 | 33.4662 | -116.4573 | 6.31 | 1.09 | 293 | 81 | 134 | 32.2 | 44.73 | 12.84 | 4 | W. Yang, E. Hauksson, P. M. Shearer, Computing a large refined catalog of focal mechanisms for southern California (1981-2010): Temporal stability of the style of faulting. Bull. Seismol. Soc. Am. 102, 1179–1194 (2012).
2008 | 9 | 8 | 5 | 57 | 16.37 | 33.9408 | -117.0573 | 14.88 | 1.32 | 162 | 49 | -160 | 58.57 | 75.04 | -42.77 | 4 | W. Yang, E. Hauksson, P. M. Shearer, Computing a large refined catalog of focal mechanisms for southern California (1981-2010): Temporal stability of the style of faulting. Bull. Seismol. Soc. Am. 102, 1179–1194 (2012).
2008 | 9 | 8 | 20 | 7 | 57.81 | 35.9295 | -117.6662 | 2.87 | 1.6 | 303 | 78 | -163 | 209.36 | 73.38 | -12.53 | 4 | W. Yang, E. Hauksson, P. M. Shearer, Computing a large refined catalog of focal mechanisms for southern California (1981-2010): Temporal stability of the style of faulting. Bull. Seismol. Soc. Am. 102, 1179–1194 (2012).
2008 | 9 | 8 | 20 | 34 | 2.65 | 35.93 | -117.6658 | 2.87 | 1.3 | 305 | 80 | -143 | 207.55 | 53.65 | -12.45 | 4 | W. Yang, E. Hauksson, P. M. Shearer, Computing a large refined catalog of focal mechanisms for southern California (1981-2010): Temporal stability of the style of faulting. Bull. Seismol. Soc. Am. 102, 1179–1194 (2012).
2008 | 9 | 8 | 23 | 31 | 33.89 | 33.057 | -115.902 | 8.05 | 1.34 | 295 | 90 | 152 | 25 | 62 | 0 | 4 | W. Yang, E. Hauksson, P. M. Shearer, Computing a large refined catalog of focal mechanisms for southern California (1981-2010): Temporal stability of the style of faulting. Bull. Seismol. Soc. Am. 102, 1179–1194 (2012).
2008 | 9 | 9 | 0 | 47 | 24.63 | 33.0575 | -115.902 | 8.26 | 1.1 | 46 | 36 | -86 | 221.06 | 54.1 | -92.9 | 4 | W. Yang, E. Hauksson, P. M. Shearer, Computing a large refined catalog of focal mechanisms for southern California (1981-2010): Temporal stability of the style of faulting. Bull. Seismol. Soc. Am. 102, 1179–1194 (2012).
2008 | 9 | 9 | 3 | 30 | 18.08 | 35.4068 | -118.558 | 8.31 | 1.51 | 297 | 76 | 168 | 29.94 | 78.36 | 14.3 | 4 | W. Yang, E. Hauksson, P. M. Shearer, Computing a large refined catalog of focal mechanisms for southern California (1981-2010): Temporal stability of the style of faulting. Bull. Seismol. Soc. Am. 102, 1179–1194 (2012).
2008 | 9 | 9 | 7 | 10 | 57.05 | 32.6798 | -115.9158 | 7.14 | 1 | 121 | 81 | -157 | 27.2 | 67.3 | -9.76 | 4 | W. Yang, E. Hauksson, P. M. Shearer, Computing a large refined catalog of focal mechanisms for southern California (1981-2010): Temporal stability of the style of faulting. Bull. Seismol. Soc. Am. 102, 1179–1194 (2012).
2008 | 9 | 9 | 8 | 47 | 37.83 | 33.3893 | -116.3795 | 8.93 | 0.86 | 327 | 86 | -162 | 235.7 | 72.05 | -4.21 | 4 | W. Yang, E. Hauksson, P. M. Shearer, Computing a large refined catalog of focal mechanisms for southern California (1981-2010): Temporal stability of the style of faulting. Bull. Seismol. Soc. Am. 102, 1179–1194 (2012).
2008 | 9 | 9 | 8 | 50 | 4.15 | 33.4935 | -116.579 | 8.09 | 0.67 | 10 | 57 | -146 | 259.83 | 62.03 | -38.07 | 4 | W. Yang, E. Hauksson, P. M. Shearer, Computing a large refined catalog of focal mechanisms for southern California (1981-2010): Temporal stability of the style of faulting. Bull. Seismol. Soc. Am. 102, 1179–1194 (2012).
2008 | 9 | 9 | 12 | 40 | 54.67 | 38.6317 | -122.844 | 5.08 | 3.08 | 40 | 80 | -20 | 133.62 | 70.32 | -169.37 | 3 | NCEDC, Northern California Earthquake Data Center. UC Berkeley Seismol. Lab. (2014), doi:10.7932/NCEDC.
2008 | 9 | 9 | 19 | 14 | 11.61 | 34.1205 | -118.5057 | 7.5 | 1.8 | 120 | 22 | 34 | 357.98 | 77.91 | 108.52 | 4 | W. Yang, E. Hauksson, P. M. Shearer, Computing a large refined catalog of focal mechanisms for southern California (1981-2010): Temporal stability of the style of faulting. Bull. Seismol. Soc. Am. 102, 1179–1194 (2012).
2008 | 9 | 9 | 20 | 22 | 20.87 | 33.6883 | -116.784 | 13.84 | 1.12 | 210 | 31 | 8 | 113.13 | 85.89 | 120.75 | 4 | W. Yang, E. Hauksson, P. M. Shearer, Computing a large refined catalog of focal mechanisms for southern California (1981-2010): Temporal stability of the style of faulting. Bull. Seismol. Soc. Am. 102, 1179–1194 (2012).
2008 | 9 | 9 | 21 | 6 | 14.63 | 33.0568 | -115.902 | 8.26 | 2.43 | 125 | 68 | -148 | 21.83 | 60.57 | -25.47 | 4 | W. Yang, E. Hauksson, P. M. Shearer, Computing a large refined catalog of focal mechanisms for southern California (1981-2010): Temporal stability of the style of faulting. Bull. Seismol. Soc. Am. 102, 1179–1194 (2012).
2008 | 9 | 9 | 21 | 9 | 16.69 | 33.0577 | -115.9017 | 8.35 | 1.59 | 88 | 90 | -151 | 358 | 61 | 0 | 4 | W. Yang, E. Hauksson, P. M. Shearer, Computing a large refined catalog of focal mechanisms for southern California (1981-2010): Temporal stability of the style of faulting. Bull. Seismol. Soc. Am. 102, 1179–1194 (2012).
2008 | 9 | 9 | 21 | 13 | 41.03 | 33.0583 | -115.9012 | 8.41 | 1.38 | 103 | 84 | -170 | 11.94 | 80.06 | -6.09 | 4 | W. Yang, E. Hauksson, P. M. Shearer, Computing a large refined catalog of focal mechanisms for southern California (1981-2010): Temporal stability of the style of faulting. Bull. Seismol. Soc. Am. 102, 1179–1194 (2012).
2008 | 9 | 9 | 21 | 20 | 12.52 | 33.0583 | -115.9018 | 8.34 | 2.44 | 99 | 63 | -153 | 355.98 | 66.14 | -29.76 | 4 | W. Yang, E. Hauksson, P. M. Shearer, Computing a large refined catalog of focal mechanisms for southern California (1981-2010): Temporal stability of the style of faulting. Bull. Seismol. Soc. Am. 102, 1179–1194 (2012).
2008 | 9 | 9 | 21 | 22 | 32.12 | 33.0568 | -115.9018 | 8.41 | 2.14 | 118 | 88 | -165 | 27.46 | 75.01 | -2.07 | 4 | W. Yang, E. Hauksson, P. M. Shearer, Computing a large refined catalog of focal mechanisms for southern California (1981-2010): Temporal stability of the style of faulting. Bull. Seismol. Soc. Am. 102, 1179–1194 (2012).
2008 | 9 | 9 | 21 | 48 | 14.85 | 33.0568 | -115.9017 | 8.47 | 1.65 | 131 | 84 | 168 | 222.27 | 78.07 | 6.13 | 4 | W. Yang, E. Hauksson, P. M. Shearer, Computing a large refined catalog of focal mechanisms for southern California (1981-2010): Temporal stability of the style of faulting. Bull. Seismol. Soc. Am. 102, 1179–1194 (2012).
2008 | 9 | 9 | 22 | 18 | 15.82 | 33.6883 | -116.784 | 13.86 | 2.1 | 124 | 86 | -180 | 34 | 90 | -4 | 4 | W. Yang, E. Hauksson, P. M. Shearer, Computing a large refined catalog of focal mechanisms for southern California (1981-2010): Temporal stability of the style of faulting. Bull. Seismol. Soc. Am. 102, 1179–1194 (2012).
2008 | 9 | 10 | 0 | 20 | 59.16 | 34.199 | -116.9292 | 13.21 | 1.31 | 290 | 62 | 163 | 28.17 | 75.04 | 29.07 | 4 | W. Yang, E. Hauksson, P. M. Shearer, Computing a large refined catalog of focal mechanisms for southern California (1981-2010): Temporal stability of the style of faulting. Bull. Seismol. Soc. Am. 102, 1179–1194 (2012).
2008 | 9 | 10 | 6 | 25 | 34.27 | 33.6693 | -116.7308 | 14.51 | 2.03 | 327 | 50 | 165 | 66.77 | 78.56 | 40.98 | 4 | W. Yang, E. Hauksson, P. M. Shearer, Computing a large refined catalog of focal mechanisms for southern California (1981-2010): Temporal stability of the style of faulting. Bull. Seismol. Soc. Am. 102, 1179–1194 (2012).
2008 | 9 | 10 | 6 | 41 | 13.96 | 33.3135 | -116.4008 | 6.68 | 0.92 | 157 | 68 | 110 | 292.83 | 29.39 | 49.75 | 4 | W. Yang, E. Hauksson, P. M. Shearer, Computing a large refined catalog of focal mechanisms for southern California (1981-2010): Temporal stability of the style of faulting. Bull. Seismol. Soc. Am. 102, 1179–1194 (2012).
2008 | 9 | 10 | 6 | 45 | 52.12 | 35.99 | -117.9508 | 7.43 | 1.75 | 335 | 90 | -170 | 245 | 80 | 0 | 4 | W. Yang, E. Hauksson, P. M. Shearer, Computing a large refined catalog of focal mechanisms for southern California (1981-2010): Temporal stability of the style of faulting. Bull. Seismol. Soc. Am. 102, 1179–1194 (2012).
2008 | 9 | 10 | 9 | 28 | 22.94 | 34.0397 | -116.7472 | 12.3 | 1.32 | 291 | 84 | -180 | 201 | 90 | -6 | 4 | W. Yang, E. Hauksson, P. M. Shearer, Computing a large refined catalog of focal mechanisms for southern California (1981-2010): Temporal stability of the style of faulting. Bull. Seismol. Soc. Am. 102, 1179–1194 (2012).
2008 | 9 | 10 | 11 | 40 | 27.49 | 33.6913 | -116.7875 | 18.36 | 1.31 | 359 | 66 | -148 | 254.74 | 61.05 | -27.7 | 4 | W. Yang, E. Hauksson, P. M. Shearer, Computing a large refined catalog of focal mechanisms for southern California (1981-2010): Temporal stability of the style of faulting. Bull. Seismol. Soc. Am. 102, 1179–1194 (2012).
2008 | 9 | 10 | 12 | 46 | 30.12 | 33.6913 | -116.7877 | 18.33 | 2.97 | 353 | 71 | -151 | 252.77 | 62.72 | -21.49 | 4 | W. Yang, E. Hauksson, P. M. Shearer, Computing a large refined catalog of focal mechanisms for southern California (1981-2010): Temporal stability of the style of faulting. Bull. Seismol. Soc. Am. 102, 1179–1194 (2012).
2008 | 9 | 10 | 18 | 9 | 6.16 | 35.9223 | -117.7195 | 3.46 | 1.22 | 334 | 63 | -154 | 231.51 | 67.01 | -29.55 | 4 | W. Yang, E. Hauksson, P. M. Shearer, Computing a large refined catalog of focal mechanisms for southern California (1981-2010): Temporal stability of the style of faulting. Bull. Seismol. Soc. Am. 102, 1179–1194 (2012).
2008 | 9 | 10 | 18 | 31 | 51.42 | 33.6532 | -116.7142 | 16.65 | 0.7 | 143 | 48 | 167 | 241.78 | 80.38 | 42.74 | 4 | W. Yang, E. Hauksson, P. M. Shearer, Computing a large refined catalog of focal mechanisms for southern California (1981-2010): Temporal stability of the style of faulting. Bull. Seismol. Soc. Am. 102, 1179–1194 (2012).
2008 | 9 | 10 | 20 | 13 | 44.21 | 33.4185 | -116.9927 | 8.57 | 1.35 | 333 | 63 | -149 | 227.74 | 62.68 | -30.73 | 4 | W. Yang, E. Hauksson, P. M. Shearer, Computing a large refined catalog of focal mechanisms for southern California (1981-2010): Temporal stability of the style of faulting. Bull. Seismol. Soc. Am. 102, 1179–1194 (2012).
2008 | 9 | 10 | 20 | 48 | 2.26 | 33.9783 | -116.7668 | 13.65 | 1.47 | 149 | 89 | 177 | 239.05 | 87 | 1 | 4 | W. Yang, E. Hauksson, P. M. Shearer, Computing a large refined catalog of focal mechanisms for southern California (1981-2010): Temporal stability of the style of faulting. Bull. Seismol. Soc. Am. 102, 1179–1194 (2012).
2008 | 9 | 11 | 3 | 24 | 26.99 | 33.1418 | -116.5793 | 14.46 | 0.99 | 102 | 88 | -146 | 10.65 | 56.02 | -2.41 | 4 | W. Yang, E. Hauksson, P. M. Shearer, Computing a large refined catalog of focal mechanisms for southern California (1981-2010): Temporal stability of the style of faulting. Bull. Seismol. Soc. Am. 102, 1179–1194 (2012).
2008 | 9 | 11 | 9 | 14 | 57.76 | 33.2302 | -116.715 | 8.63 | 1.15 | 168 | 81 | 152 | 262.75 | 62.37 | 10.17 | 4 | W. Yang, E. Hauksson, P. M. Shearer, Computing a large refined catalog of focal mechanisms for southern California (1981-2010): Temporal stability of the style of faulting. Bull. Seismol. Soc. Am. 102, 1179–1194 (2012).
2008 | 9 | 11 | 14 | 52 | 26.41 | 32.7133 | -116.0448 | 8.22 | 3.36 | 126 | 82 | -177 | 35.58 | 87.03 | -8.01 | 4 | W. Yang, E. Hauksson, P. M. Shearer, Computing a large refined catalog of focal mechanisms for southern California (1981-2010): Temporal stability of the style of faulting. Bull. Seismol. Soc. Am. 102, 1179–1194 (2012).
2008 | 9 | 11 | 17 | 42 | 27.86 | 33.9625 | -117.0695 | 11.15 | 1.54 | 160 | 86 | 169 | 250.78 | 79.03 | 4.07 | 4 | W. Yang, E. Hauksson, P. M. Shearer, Computing a large refined catalog of focal mechanisms for southern California (1981-2010): Temporal stability of the style of faulting. Bull. Seismol. Soc. Am. 102, 1179–1194 (2012).
2008 | 9 | 11 | 23 | 13 | 34 | 47.45 | -129.03 | 12 | 5.1 | 41 | 72 | -5 | 132.55 | 85.25 | -161.94 | 1 | International Seismological Centre (ISC) Bulletin (http://www.isc.ac.uk/iscbulletin/search/fmechanisms/)
2008 | 9 | 11 | 23 | 26 | 19 | 47.24 | -129.14 | 10 | 5.2 | 36 | 69 | -4 | 127.44 | 86.27 | -158.95 | 17 | Moment tensors from U.S. Geological Survey Advanced National Seismic System (ANSS) Comprehensive Catalog of Earthquake Events and Products, https://www.sciencebase.gov/catalog/item/52eab950e4b0444d1ce67917
2008 | 9 | 12 | 0 | 8 | 9.22 | 33.4743 | -116.46 | 6.67 | 1.39 | 99 | 71 | -153 | 359.58 | 64.58 | -21.13 | 4 | W. Yang, E. Hauksson, P. M. Shearer, Computing a large refined catalog of focal mechanisms for southern California (1981-2010): Temporal stability of the style of faulting. Bull. Seismol. Soc. Am. 102, 1179–1194 (2012).
2008 | 9 | 12 | 0 | 19 | 43.78 | 34.6215 | -116.2657 | 6.22 | 2.63 | 348 | 68 | 166 | 83.34 | 77.04 | 22.61 | 4 | W. Yang, E. Hauksson, P. M. Shearer, Computing a large refined catalog of focal mechanisms for southern California (1981-2010): Temporal stability of the style of faulting. Bull. Seismol. Soc. Am. 102, 1179–1194 (2012).
2008 | 9 | 12 | 5 | 20 | 32.94 | 34.153 | -117.4805 | 17.44 | 2.12 | 300 | 67 | 166 | 35.56 | 77.13 | 23.63 | 4 | W. Yang, E. Hauksson, P. M. Shearer, Computing a large refined catalog of focal mechanisms for southern California (1981-2010): Temporal stability of the style of faulting. Bull. Seismol. Soc. Am. 102, 1179–1194 (2012).
2008 | 9 | 12 | 6 | 50 | 50.56 | 34.4507 | -119.5195 | 13.87 | 2.44 | 352 | 76 | -153 | 254.97 | 63.86 | -15.63 | 4 | W. Yang, E. Hauksson, P. M. Shearer, Computing a large refined catalog of focal mechanisms for southern California (1981-2010): Temporal stability of the style of faulting. Bull. Seismol. Soc. Am. 102, 1179–1194 (2012).
2008 | 9 | 12 | 10 | 7 | 21.68 | 33.5077 | -116.4535 | 6.88 | 1.65 | 299 | 80 | -163 | 205.96 | 73.27 | -10.45 | 4 | W. Yang, E. Hauksson, P. M. Shearer, Computing a large refined catalog of focal mechanisms for southern California (1981-2010): Temporal stability of the style of faulting. Bull. Seismol. Soc. Am. 102, 1179–1194 (2012).
2008 | 9 | 12 | 13 | 4 | 4 | 39.3935 | -123.2758 | 10.304 | 3.6 | 65 | 75 | 30 | 326.5 | 61.12 | 162.81 | 17 | Moment tensors from U.S. Geological Survey Advanced National Seismic System (ANSS) Comprehensive Catalog of Earthquake Events and Products, https://www.sciencebase.gov/catalog/item/52eab950e4b0444d1ce67917
2008 | 9 | 12 | 20 | 23 | 23.89 | 33.5077 | -116.4533 | 6.94 | 0.66 | 298 | 77 | 175 | 29.13 | 85.13 | 13.05 | 4 | W. Yang, E. Hauksson, P. M. Shearer, Computing a large refined catalog of focal mechanisms for southern California (1981-2010): Temporal stability of the style of faulting. Bull. Seismol. Soc. Am. 102, 1179–1194 (2012).
2008 | 9 | 12 | 23 | 1 | 49.91 | 33.6757 | -116.7337 | 15.25 | 1.35 | 4 | 49 | -146 | 250.13 | 65.04 | -46.36 | 4 | W. Yang, E. Hauksson, P. M. Shearer, Computing a large refined catalog of focal mechanisms for southern California (1981-2010): Temporal stability of the style of faulting. Bull. Seismol. Soc. Am. 102, 1179–1194 (2012).
2008 | 9 | 12 | 23 | 2 | 17.32 | 33.6755 | -116.7338 | 15.22 | 1.93 | 355 | 62 | -174 | 262.18 | 84.7 | -28.13 | 4 | W. Yang, E. Hauksson, P. M. Shearer, Computing a large refined catalog of focal mechanisms for southern California (1981-2010): Temporal stability of the style of faulting. Bull. Seismol. Soc. Am. 102, 1179–1194 (2012).
2008 | 9 | 13 | 4 | 47 | 7.02 | 36.0705 | -117.8433 | 2.71 | 1.5 | 333 | 90 | -153 | 243 | 63 | 0 | 4 | W. Yang, E. Hauksson, P. M. Shearer, Computing a large refined catalog of focal mechanisms for southern California (1981-2010): Temporal stability of the style of faulting. Bull. Seismol. Soc. Am. 102, 1179–1194 (2012).
2008 | 9 | 13 | 6 | 6 | 24.86 | 36.6602 | -121.2858 | 7.26 | 3.01 | 40 | 80 | -10 | 131.75 | 80.15 | -169.85 | 3 | NCEDC, Northern California Earthquake Data Center. UC Berkeley Seismol. Lab. (2014), doi:10.7932/NCEDC.
2008 | 9 | 13 | 6 | 42 | 51.26 | 36.661 | -121.2877 | 7.44 | 3.36 | 135 | 90 | -170 | 45 | 80 | 0 | 3 | NCEDC, Northern California Earthquake Data Center. UC Berkeley Seismol. Lab. (2014), doi:10.7932/NCEDC.
2008 | 9 | 13 | 11 | 51 | 54.98 | 34.0822 | -117.3087 | 17.56 | 1.37 | 181 | 53 | -113 | 36.2 | 42.68 | -62.59 | 4 | W. Yang, E. Hauksson, P. M. Shearer, Computing a large refined catalog of focal mechanisms for southern California (1981-2010): Temporal stability of the style of faulting. Bull. Seismol. Soc. Am. 102, 1179–1194 (2012).
2008 | 9 | 13 | 15 | 0 | 20.93 | 34.6245 | -116.5613 | 8.53 | 1.73 | 178 | 60 | 150 | 284.1 | 64.34 | 33.69 | 4 | W. Yang, E. Hauksson, P. M. Shearer, Computing a large refined catalog of focal mechanisms for southern California (1981-2010): Temporal stability of the style of faulting. Bull. Seismol. Soc. Am. 102, 1179–1194 (2012).
2008 | 9 | 13 | 15 | 9 | 17.4 | 34.4803 | -116.2567 | 3.68 | 2.22 | 152 | 60 | 131 | 271.91 | 49.19 | 41.35 | 4 | W. Yang, E. Hauksson, P. M. Shearer, Computing a large refined catalog of focal mechanisms for southern California (1981-2010): Temporal stability of the style of faulting. Bull. Seismol. Soc. Am. 102, 1179–1194 (2012).
2008 | 9 | 13 | 20 | 27 | 52 | 38.792 | -122.7642 | 1.83 | 3.6 | 125 | 65 | -160 | 26.26 | 71.94 | -26.39 | 17 | Moment tensors from U.S. Geological Survey Advanced National Seismic System (ANSS) Comprehensive Catalog of Earthquake Events and Products, https://www.sciencebase.gov/catalog/item/52eab950e4b0444d1ce67917
2008 | 9 | 14 | 0 | 15 | 5.26 | 33.4867 | -116.7473 | 9.52 | 0.82 | 340 | 74 | 176 | 71.1 | 86.16 | 16.04 | 4 | W. Yang, E. Hauksson, P. M. Shearer, Computing a large refined catalog of focal mechanisms for southern California (1981-2010): Temporal stability of the style of faulting. Bull. Seismol. Soc. Am. 102, 1179–1194 (2012).
2008 | 9 | 14 | 1 | 11 | 32.77 | 34.1367 | -116.9747 | 4.94 | 1.17 | 135 | 57 | -139 | 19.66 | 56.62 | -40.71 | 4 | W. Yang, E. Hauksson, P. M. Shearer, Computing a large refined catalog of focal mechanisms for southern California (1981-2010): Temporal stability of the style of faulting. Bull. Seismol. Soc. Am. 102, 1179–1194 (2012).
2008 | 9 | 14 | 3 | 7 | 8.73 | 33.6397 | -116.7052 | 13.73 | 0.46 | 310 | 90 | 118 | 40 | 28 | 0 | 4 | W. Yang, E. Hauksson, P. M. Shearer, Computing a large refined catalog of focal mechanisms for southern California (1981-2010): Temporal stability of the style of faulting. Bull. Seismol. Soc. Am. 102, 1179–1194 (2012).
2008 | 9 | 14 | 5 | 27 | 36.3 | 33.5737 | -118.1813 | 7.85 | 2.48 | 331 | 56 | -151 | 223.78 | 66.3 | -37.64 | 4 | W. Yang, E. Hauksson, P. M. Shearer, Computing a large refined catalog of focal mechanisms for southern California (1981-2010): Temporal stability of the style of faulting. Bull. Seismol. Soc. Am. 102, 1179–1194 (2012).
2008 | 9 | 14 | 6 | 12 | 13.58 | 35.9533 | -117.965 | 8.58 | 1.26 | 203 | 46 | -110 | 50.65 | 47.47 | -70.5 | 4 | W. Yang, E. Hauksson, P. M. Shearer, Computing a large refined catalog of focal mechanisms for southern California (1981-2010): Temporal stability of the style of faulting. Bull. Seismol. Soc. Am. 102, 1179–1194 (2012).
2008 | 9 | 14 | 7 | 23 | 17.69 | 33.4977 | -116.483 | 5.14 | 0.65 | 337 | 33 | -89 | 155.81 | 57.01 | -90.65 | 4 | W. Yang, E. Hauksson, P. M. Shearer, Computing a large refined catalog of focal mechanisms for southern California (1981-2010): Temporal stability of the style of faulting. Bull. Seismol. Soc. Am. 102, 1179–1194 (2012).
2008 | 9 | 14 | 8 | 55 | 47.44 | 35.9325 | -117.2227 | 6.85 | 1.91 | 324 | 88 | -175 | 233.83 | 85 | -2.01 | 4 | W. Yang, E. Hauksson, P. M. Shearer, Computing a large refined catalog of focal mechanisms for southern California (1981-2010): Temporal stability of the style of faulting. Bull. Seismol. Soc. Am. 102, 1179–1194 (2012).
2008 | 9 | 14 | 9 | 1 | 52.25 | 33.9213 | -117.0753 | 8.72 | 1.06 | 152 | 42 | -128 | 18.43 | 58.18 | -61 | 4 | W. Yang, E. Hauksson, P. M. Shearer, Computing a large refined catalog of focal mechanisms for southern California (1981-2010): Temporal stability of the style of faulting. Bull. Seismol. Soc. Am. 102, 1179–1194 (2012).
2008 | 9 | 14 | 13 | 30 | 58.23 | 33.7973 | -116.9105 | 11.21 | 1.01 | 15 | 85 | -108 | 269.98 | 18.66 | -15.81 | 4 | W. Yang, E. Hauksson, P. M. Shearer, Computing a large refined catalog of focal mechanisms for southern California (1981-2010): Temporal stability of the style of faulting. Bull. Seismol. Soc. Am. 102, 1179–1194 (2012).
2008 | 9 | 14 | 15 | 2 | 46.4 | 34.509 | -118.8793 | 11.47 | 2.63 | 321 | 75 | -164 | 226.76 | 74.56 | -15.58 | 4 | W. Yang, E. Hauksson, P. M. Shearer, Computing a large refined catalog of focal mechanisms for southern California (1981-2010): Temporal stability of the style of faulting. Bull. Seismol. Soc. Am. 102, 1179–1194 (2012).
2008 | 9 | 14 | 15 | 28 | 53.32 | 35.99 | -117.9502 | 7.62 | 1.44 | 314 | 79 | -135 | 213.2 | 46.04 | -15.37 | 4 | W. Yang, E. Hauksson, P. M. Shearer, Computing a large refined catalog of focal mechanisms for southern California (1981-2010): Temporal stability of the style of faulting. Bull. Seismol. Soc. Am. 102, 1179–1194 (2012).
2008 | 9 | 14 | 15 | 39 | 16.14 | 33.2823 | -116.7735 | 9.41 | 1.39 | 286 | 89 | 173 | 16.12 | 83 | 1.01 | 4 | W. Yang, E. Hauksson, P. M. Shearer, Computing a large refined catalog of focal mechanisms for southern California (1981-2010): Temporal stability of the style of faulting. Bull. Seismol. Soc. Am. 102, 1179–1194 (2012).
2008 | 9 | 14 | 16 | 43 | 14.68 | 34.1667 | -117.482 | 11.65 | 2.78 | 348 | 43 | -85 | 161.18 | 47.2 | -94.65 | 4 | W. Yang, E. Hauksson, P. M. Shearer, Computing a large refined catalog of focal mechanisms for southern California (1981-2010): Temporal stability of the style of faulting. Bull. Seismol. Soc. Am. 102, 1179–1194 (2012).
2008 | 9 | 15 | 0 | 19 | 31.63 | 32.6813 | -115.9177 | 7.38 | 1.55 | 128 | 79 | -159 | 33.81 | 69.4 | -11.76 | 4 | W. Yang, E. Hauksson, P. M. Shearer, Computing a large refined catalog of focal mechanisms for southern California (1981-2010): Temporal stability of the style of faulting. Bull. Seismol. Soc. Am. 102, 1179–1194 (2012).
2008 | 9 | 15 | 0 | 36 | 54.95 | 33.6418 | -116.7147 | 14.7 | 1.05 | 315 | 38 | 158 | 62.66 | 76.67 | 54.08 | 4 | W. Yang, E. Hauksson, P. M. Shearer, Computing a large refined catalog of focal mechanisms for southern California (1981-2010): Temporal stability of the style of faulting. Bull. Seismol. Soc. Am. 102, 1179–1194 (2012).
2008 | 9 | 15 | 0 | 39 | 12.42 | 33.642 | -116.7147 | 14.72 | 0.99 | 331 | 49 | 166 | 70.29 | 79.48 | 41.86 | 4 | W. Yang, E. Hauksson, P. M. Shearer, Computing a large refined catalog of focal mechanisms for southern California (1981-2010): Temporal stability of the style of faulting. Bull. Seismol. Soc. Am. 102, 1179–1194 (2012).
2008 | 9 | 15 | 1 | 34 | 46 | 38.7872 | -122.769 | 2.026 | 3.5 | 60 | 75 | 0 | 330 | 90 | -165 | 17 | Moment tensors from U.S. Geological Survey Advanced National Seismic System (ANSS) Comprehensive Catalog of Earthquake Events and Products, https://www.sciencebase.gov/catalog/item/52eab950e4b0444d1ce67917
2008 | 9 | 15 | 3 | 18 | 25.15 | 33.5095 | -116.4573 | 6.69 | 1.08 | 118 | 83 | -162 | 25.73 | 72.14 | -7.36 | 4 | W. Yang, E. Hauksson, P. M. Shearer, Computing a large refined catalog of focal mechanisms for southern California (1981-2010): Temporal stability of the style of faulting. Bull. Seismol. Soc. Am. 102, 1179–1194 (2012).
2008 | 9 | 15 | 4 | 18 | 20.74 | 34.023 | -116.7922 | 13.98 | 2.77 | 151 | 81 | -169 | 59.26 | 79.14 | -9.17 | 4 | W. Yang, E. Hauksson, P. M. Shearer, Computing a large refined catalog of focal mechanisms for southern California (1981-2010): Temporal stability of the style of faulting. Bull. Seismol. Soc. Am. 102, 1179–1194 (2012).
2008 | 9 | 15 | 6 | 26 | 39.3 | 33.3193 | -115.6885 | 7.41 | 1.46 | 148 | 78 | -159 | 53.44 | 69.48 | -12.83 | 4 | W. Yang, E. Hauksson, P. M. Shearer, Computing a large refined catalog of focal mechanisms for southern California (1981-2010): Temporal stability of the style of faulting. Bull. Seismol. Soc. Am. 102, 1179–1194 (2012).
2008 | 9 | 15 | 6 | 30 | 56 | 18.52 | -106.24 | 18.9 | 4.9 | 190 | 66 | -22 | 289.33 | 69.99 | -154.35 | 1 | International Seismological Centre (ISC) Bulletin (http://www.isc.ac.uk/iscbulletin/search/fmechanisms/)
2008 | 9 | 15 | 8 | 38 | 24.75 | 33.3752 | -116.3672 | 6.9 | 0.93 | 147 | 87 | 169 | 237.58 | 79.02 | 3.06 | 4 | W. Yang, E. Hauksson, P. M. Shearer, Computing a large refined catalog of focal mechanisms for southern California (1981-2010): Temporal stability of the style of faulting. Bull. Seismol. Soc. Am. 102, 1179–1194 (2012).
2008 | 9 | 15 | 12 | 17 | 9.49 | 35.1165 | -116.5813 | 9.41 | 2.2 | 349 | 88 | 178 | 79.07 | 88 | 2 | 4 | W. Yang, E. Hauksson, P. M. Shearer, Computing a large refined catalog of focal mechanisms for southern California (1981-2010): Temporal stability of the style of faulting. Bull. Seismol. Soc. Am. 102, 1179–1194 (2012).
2008 | 9 | 15 | 14 | 53 | 14.52 | 33.643 | -116.7195 | 12.05 | 0.61 | 149 | 89 | -114 | 56.76 | 24.02 | -2.46 | 4 | W. Yang, E. Hauksson, P. M. Shearer, Computing a large refined catalog of focal mechanisms for southern California (1981-2010): Temporal stability of the style of faulting. Bull. Seismol. Soc. Am. 102, 1179–1194 (2012).
2008 | 9 | 15 | 23 | 30 | 41.78 | 35.803 | -118.04 | 10.19 | 1.21 | 350 | 42 | -103 | 187.26 | 49.31 | -78.55 | 4 | W. Yang, E. Hauksson, P. M. Shearer, Computing a large refined catalog of focal mechanisms for southern California (1981-2010): Temporal stability of the style of faulting. Bull. Seismol. Soc. Am. 102, 1179–1194 (2012).
2008 | 9 | 16 | 11 | 27 | 40.12 | 34.3032 | -116.4503 | 9.63 | 1.15 | 0 | 85 | -160 | 268.18 | 70.08 | -5.32 | 4 | W. Yang, E. Hauksson, P. M. Shearer, Computing a large refined catalog of focal mechanisms for southern California (1981-2010): Temporal stability of the style of faulting. Bull. Seismol. Soc. Am. 102, 1179–1194 (2012).
2008 | 9 | 16 | 13 | 50 | 35.38 | 34.1368 | -116.9748 | 4.95 | 1.67 | 305 | 73 | -176 | 213.83 | 86.18 | -17.04 | 4 | W. Yang, E. Hauksson, P. M. Shearer, Computing a large refined catalog of focal mechanisms for southern California (1981-2010): Temporal stability of the style of faulting. Bull. Seismol. Soc. Am. 102, 1179–1194 (2012).
2008 | 9 | 16 | 15 | 6 | 55.32 | 33.6743 | -116.7335 | 14.57 | 1.07 | 332 | 41 | 172 | 68.05 | 84.76 | 49.28 | 4 | W. Yang, E. Hauksson, P. M. Shearer, Computing a large refined catalog of focal mechanisms for southern California (1981-2010): Temporal stability of the style of faulting. Bull. Seismol. Soc. Am. 102, 1179–1194 (2012).
2008 | 9 | 16 | 16 | 44 | 43.2 | 35.7472 | -118.0183 | 3.78 | 2.32 | 304 | 84 | -168 | 212.73 | 78.07 | -6.13 | 4 | W. Yang, E. Hauksson, P. M. Shearer, Computing a large refined catalog of focal mechanisms for southern California (1981-2010): Temporal stability of the style of faulting. Bull. Seismol. Soc. Am. 102, 1179–1194 (2012).
2008 | 9 | 16 | 19 | 40 | 29.95 | 33.23 | -116.7148 | 8.59 | 2.27 | 155 | 88 | 178 | 245.07 | 88 | 2 | 4 | W. Yang, E. Hauksson, P. M. Shearer, Computing a large refined catalog of focal mechanisms for southern California (1981-2010): Temporal stability of the style of faulting. Bull. Seismol. Soc. Am. 102, 1179–1194 (2012).
2008 | 9 | 17 | 2 | 50 | 5.81 | 33.546 | -116.6157 | 14.71 | 0.63 | 167 | 45 | -108 | 11.68 | 47.74 | -72.83 | 4 | W. Yang, E. Hauksson, P. M. Shearer, Computing a large refined catalog of focal mechanisms for southern California (1981-2010): Temporal stability of the style of faulting. Bull. Seismol. Soc. Am. 102, 1179–1194 (2012).
2008 | 9 | 17 | 8 | 10 | 51.24 | 33.9377 | -117.813 | 11.97 | 1.69 | 121 | 47 | 149 | 233.28 | 67.87 | 47.41 | 4 | W. Yang, E. Hauksson, P. M. Shearer, Computing a large refined catalog of focal mechanisms for southern California (1981-2010): Temporal stability of the style of faulting. Bull. Seismol. Soc. Am. 102, 1179–1194 (2012).
2008 | 9 | 17 | 9 | 23 | 24.5 | 34.4942 | -118.7055 | 15.47 | 1.56 | 8 | 46 | 119 | 149.41 | 51.01 | 63.34 | 4 | W. Yang, E. Hauksson, P. M. Shearer, Computing a large refined catalog of focal mechanisms for southern California (1981-2010): Temporal stability of the style of faulting. Bull. Seismol. Soc. Am. 102, 1179–1194 (2012).
2008 | 9 | 17 | 14 | 10 | 34.11 | 34.0082 | -116.8633 | 15.83 | 1.86 | 134 | 85 | -176 | 43.65 | 86.02 | -5.01 | 4 | W. Yang, E. Hauksson, P. M. Shearer, Computing a large refined catalog of focal mechanisms for southern California (1981-2010): Temporal stability of the style of faulting. Bull. Seismol. Soc. Am. 102, 1179–1194 (2012).
2008 | 9 | 17 | 17 | 54 | 47.86 | 33.8695 | -117.042 | 5.34 | 1.15 | 280 | 75 | -168 | 186.85 | 78.41 | -15.32 | 4 | W. Yang, E. Hauksson, P. M. Shearer, Computing a large refined catalog of focal mechanisms for southern California (1981-2010): Temporal stability of the style of faulting. Bull. Seismol. Soc. Am. 102, 1179–1194 (2012).
2008 | 9 | 17 | 18 | 48 | 56.83 | 35.9752 | -117.3875 | 6.96 | 2.33 | 123 | 83 | 176 | 213.49 | 86.03 | 7.02 | 4 | W. Yang, E. Hauksson, P. M. Shearer, Computing a large refined catalog of focal mechanisms for southern California (1981-2010): Temporal stability of the style of faulting. Bull. Seismol. Soc. Am. 102, 1179–1194 (2012).
2008 | 9 | 17 | 20 | 8 | 30.39 | 33.643 | -116.7313 | 14.1 | 0.68 | 306 | 12 | 157 | 58.55 | 85.34 | 78.93 | 4 | W. Yang, E. Hauksson, P. M. Shearer, Computing a large refined catalog of focal mechanisms for southern California (1981-2010): Temporal stability of the style of faulting. Bull. Seismol. Soc. Am. 102, 1179–1194 (2012).
2008 | 9 | 17 | 21 | 38 | 43.73 | 33.7595 | -116.0722 | 7.86 | 1.9 | 169 | 56 | -108 | 19.16 | 37.96 | -65.39 | 4 | W. Yang, E. Hauksson, P. M. Shearer, Computing a large refined catalog of focal mechanisms for southern California (1981-2010): Temporal stability of the style of faulting. Bull. Seismol. Soc. Am. 102, 1179–1194 (2012).
2008 | 9 | 17 | 21 | 47 | 13.83 | 33.7593 | -116.0735 | 7.13 | 1.67 | 315 | 56 | 173 | 48.93 | 84.2 | 34.2 | 4 | W. Yang, E. Hauksson, P. M. Shearer, Computing a large refined catalog of focal mechanisms for southern California (1981-2010): Temporal stability of the style of faulting. Bull. Seismol. Soc. Am. 102, 1179–1194 (2012).
2008 | 9 | 17 | 22 | 7 | 58.31 | 32.708 | -115.8063 | 10.23 | 2.17 | 111 | 89 | -159 | 20.62 | 69 | -1.07 | 4 | W. Yang, E. Hauksson, P. M. Shearer, Computing a large refined catalog of focal mechanisms for southern California (1981-2010): Temporal stability of the style of faulting. Bull. Seismol. Soc. Am. 102, 1179–1194 (2012).
2008 | 9 | 17 | 23 | 2 | 5.39 | 33.1568 | -115.9477 | 7.35 | 1.65 | 121 | 54 | 113 | 265.16 | 41.87 | 61.73 | 4 | W. Yang, E. Hauksson, P. M. Shearer, Computing a large refined catalog of focal mechanisms for southern California (1981-2010): Temporal stability of the style of faulting. Bull. Seismol. Soc. Am. 102, 1179–1194 (2012).
2008 | 9 | 17 | 23 | 26 | 41.17 | 36.9338 | -121.6813 | 11.76 | 3.2 | 235 | 80 | -10 | 326.75 | 80.15 | -169.85 | 3 | NCEDC, Northern California Earthquake Data Center. UC Berkeley Seismol. Lab. (2014), doi:10.7932/NCEDC.
2008 | 9 | 18 | 1 | 38 | 5.22 | 34.0608 | -117.2442 | 16.13 | 1.04 | 355 | 67 | -157 | 255.58 | 68.92 | -24.76 | 4 | W. Yang, E. Hauksson, P. M. Shearer, Computing a large refined catalog of focal mechanisms for southern California (1981-2010): Temporal stability of the style of faulting. Bull. Seismol. Soc. Am. 102, 1179–1194 (2012).
2008 | 9 | 18 | 4 | 38 | 17.03 | 33.5433 | -116.7673 | 16.07 | 1.4 | 334 | 25 | -93 | 157.31 | 65.04 | -88.6 | 4 | W. Yang, E. Hauksson, P. M. Shearer, Computing a large refined catalog of focal mechanisms for southern California (1981-2010): Temporal stability of the style of faulting. Bull. Seismol. Soc. Am. 102, 1179–1194 (2012).
2008 | 9 | 18 | 6 | 43 | 47.43 | 34.7092 | -116.2898 | 4.61 | 2.1 | 170 | 78 | -151 | 73.43 | 61.69 | -13.66 | 4 | W. Yang, E. Hauksson, P. M. Shearer, Computing a large refined catalog of focal mechanisms for southern California (1981-2010): Temporal stability of the style of faulting. Bull. Seismol. Soc. Am. 102, 1179–1194 (2012).
2008 | 9 | 18 | 8 | 2 | 24.08 | 32.6805 | -115.9168 | 7.31 | 1.49 | 137 | 84 | -160 | 44.82 | 70.11 | -6.38 | 4 | W. Yang, E. Hauksson, P. M. Shearer, Computing a large refined catalog of focal mechanisms for southern California (1981-2010): Temporal stability of the style of faulting. Bull. Seismol. Soc. Am. 102, 1179–1194 (2012).
2008 | 9 | 18 | 12 | 3 | 32.11 | 33.867 | -116.537 | 12.15 | 1.21 | 121 | 70 | 148 | 223.06 | 60.13 | 23.23 | 4 | W. Yang, E. Hauksson, P. M. Shearer, Computing a large refined catalog of focal mechanisms for southern California (1981-2010): Temporal stability of the style of faulting. Bull. Seismol. Soc. Am. 102, 1179–1194 (2012).
2008 | 9 | 18 | 17 | 32 | 8.94 | 35.1753 | -119.4438 | 16.3 | 3.33 | 132 | 40 | 123 | 271.71 | 57.38 | 65.44 | 4 | W. Yang, E. Hauksson, P. M. Shearer, Computing a large refined catalog of focal mechanisms for southern California (1981-2010): Temporal stability of the style of faulting. Bull. Seismol. Soc. Am. 102, 1179–1194 (2012).
2008 | 9 | 18 | 19 | 32 | 6.91 | 33.9602 | -117.7973 | 14.49 | 1.87 | 63 | 57 | 90 | 243 | 33 | 90 | 4 | W. Yang, E. Hauksson, P. M. Shearer, Computing a large refined catalog of focal mechanisms for southern California (1981-2010): Temporal stability of the style of faulting. Bull. Seismol. Soc. Am. 102, 1179–1194 (2012).
2008 | 9 | 18 | 20 | 17 | 53.34 | 34.3752 | -116.9675 | 11.92 | 1.19 | 130 | 90 | 167 | 220 | 77 | 0 | 4 | W. Yang, E. Hauksson, P. M. Shearer, Computing a large refined catalog of focal mechanisms for southern California (1981-2010): Temporal stability of the style of faulting. Bull. Seismol. Soc. Am. 102, 1179–1194 (2012).
2008 | 9 | 19 | 2 | 8 | 31.55 | 34.0367 | -116.3167 | 9.07 | 2.27 | 164 | 81 | -171 | 72.58 | 81.11 | -9.11 | 4 | W. Yang, E. Hauksson, P. M. Shearer, Computing a large refined catalog of focal mechanisms for southern California (1981-2010): Temporal stability of the style of faulting. Bull. Seismol. Soc. Am. 102, 1179–1194 (2012).
2008 | 9 | 19 | 2 | 29 | 23.3 | 33.6393 | -116.7043 | 14.07 | 1.26 | 344 | 44 | 154 | 93.33 | 72.27 | 49.04 | 4 | W. Yang, E. Hauksson, P. M. Shearer, Computing a large refined catalog of focal mechanisms for southern California (1981-2010): Temporal stability of the style of faulting. Bull. Seismol. Soc. Am. 102, 1179–1194 (2012).
2008 | 9 | 19 | 2 | 31 | 47.67 | 33.6402 | -116.7047 | 14.1 | 0.7 | 14 | 9 | -134 | 238.35 | 83.54 | -83.72 | 4 | W. Yang, E. Hauksson, P. M. Shearer, Computing a large refined catalog of focal mechanisms for southern California (1981-2010): Temporal stability of the style of faulting. Bull. Seismol. Soc. Am. 102, 1179–1194 (2012).
2008 | 9 | 19 | 3 | 18 | 9.18 | 33.4628 | -116.5097 | 13.37 | 0.9 | 172 | 84 | -137 | 76.43 | 47.29 | -8.18 | 4 | W. Yang, E. Hauksson, P. M. Shearer, Computing a large refined catalog of focal mechanisms for southern California (1981-2010): Temporal stability of the style of faulting. Bull. Seismol. Soc. Am. 102, 1179–1194 (2012).
2008 | 9 | 19 | 6 | 22 | 9.19 | 33.952 | -117.8002 | 13.38 | 3.09 | 315 | 87 | -154 | 223.54 | 64.04 | -3.34 | 4 | W. Yang, E. Hauksson, P. M. Shearer, Computing a large refined catalog of focal mechanisms for southern California (1981-2010): Temporal stability of the style of faulting. Bull. Seismol. Soc. Am. 102, 1179–1194 (2012).
2008 | 9 | 19 | 11 | 6 | 50.13 | 33.5582 | -116.5913 | 16.09 | 0.52 | 98 | 58 | 82 | 292.85 | 32.88 | 102.56 | 4 | W. Yang, E. Hauksson, P. M. Shearer, Computing a large refined catalog of focal mechanisms for southern California (1981-2010): Temporal stability of the style of faulting. Bull. Seismol. Soc. Am. 102, 1179–1194 (2012).
2008 | 9 | 19 | 12 | 49 | 46.54 | 32.6802 | -115.9155 | 7.52 | 1.31 | 109 | 63 | -160 | 9.62 | 72.26 | -28.47 | 4 | W. Yang, E. Hauksson, P. M. Shearer, Computing a large refined catalog of focal mechanisms for southern California (1981-2010): Temporal stability of the style of faulting. Bull. Seismol. Soc. Am. 102, 1179–1194 (2012).
2008 | 9 | 19 | 14 | 51 | 38.93 | 33.2858 | -116.2282 | 6.5 | 0.9 | 5 | 44 | -81 | 172.58 | 46.68 | -98.59 | 4 | W. Yang, E. Hauksson, P. M. Shearer, Computing a large refined catalog of focal mechanisms for southern California (1981-2010): Temporal stability of the style of faulting. Bull. Seismol. Soc. Am. 102, 1179–1194 (2012).
2008 | 9 | 19 | 15 | 39 | 22.38 | 33.5217 | -116.5207 | 12.89 | 0.79 | 282 | 46 | -162 | 179.28 | 77.16 | -45.44 | 4 | W. Yang, E. Hauksson, P. M. Shearer, Computing a large refined catalog of focal mechanisms for southern California (1981-2010): Temporal stability of the style of faulting. Bull. Seismol. Soc. Am. 102, 1179–1194 (2012).
2008 | 9 | 19 | 15 | 42 | 41.96 | 32.6728 | -115.9112 | 6.17 | 2.4 | 329 | 54 | -158 | 225.64 | 72.36 | -38.08 | 4 | W. Yang, E. Hauksson, P. M. Shearer, Computing a large refined catalog of focal mechanisms for southern California (1981-2010): Temporal stability of the style of faulting. Bull. Seismol. Soc. Am. 102, 1179–1194 (2012).
2008 | 9 | 19 | 18 | 50 | 32.09 | 33.4015 | -116.4302 | 13.12 | 1.48 | 203 | 31 | -58 | 346.91 | 64.1 | -107.66 | 4 | W. Yang, E. Hauksson, P. M. Shearer, Computing a large refined catalog of focal mechanisms for southern California (1981-2010): Temporal stability of the style of faulting. Bull. Seismol. Soc. Am. 102, 1179–1194 (2012).
2008 | 9 | 19 | 21 | 29 | 12.54 | 35.9908 | -117.9502 | 7.64 | 1.78 | 342 | 79 | -158 | 247.59 | 68.42 | -11.84 | 4 | W. Yang, E. Hauksson, P. M. Shearer, Computing a large refined catalog of focal mechanisms for southern California (1981-2010): Temporal stability of the style of faulting. Bull. Seismol. Soc. Am. 102, 1179–1194 (2012).
2008 | 9 | 19 | 21 | 38 | 28.45 | 32.9168 | -115.8627 | 8.93 | 3.1 | 151 | 52 | -131 | 25.69 | 53.51 | -49.98 | 4 | W. Yang, E. Hauksson, P. M. Shearer, Computing a large refined catalog of focal mechanisms for southern California (1981-2010): Temporal stability of the style of faulting. Bull. Seismol. Soc. Am. 102, 1179–1194 (2012).
2008 | 9 | 20 | 1 | 23 | 21.76 | 32.6793 | -115.9148 | 7.34 | 2.4 | 129 | 85 | -163 | 37.47 | 73.07 | -5.23 | 4 | W. Yang, E. Hauksson, P. M. Shearer, Computing a large refined catalog of focal mechanisms for southern California (1981-2010): Temporal stability of the style of faulting. Bull. Seismol. Soc. Am. 102, 1179–1194 (2012).
2008 | 9 | 20 | 1 | 47 | 15.38 | 33.9318 | -117.797 | 10.85 | 1.42 | 152 | 69 | 159 | 249.83 | 70.45 | 22.35 | 4 | W. Yang, E. Hauksson, P. M. Shearer, Computing a large refined catalog of focal mechanisms for southern California (1981-2010): Temporal stability of the style of faulting. Bull. Seismol. Soc. Am. 102, 1179–1194 (2012).
2008 | 9 | 20 | 5 | 16 | 10 | 63.59 | -129.03 | 10 | 5.16 | 332.86 | 44.34 | 177.23 | 64.84 | 88.06 | 45.69 | 8 | H. Kao et al., Regional Centroid-Moment-Tensor Analysis for Earthquakes in Canada and Adjacent Regions: An Update. Seismol. Res. Lett. 83, 505–515 (2012), and other references.
2008 | 9 | 20 | 13 | 44 | 30.25 | 33.4742 | -116.4593 | 6.78 | 1.1 | 2 | 47 | -47 | 128.18 | 57.66 | -126.18 | 4 | W. Yang, E. Hauksson, P. M. Shearer, Computing a large refined catalog of focal mechanisms for southern California (1981-2010): Temporal stability of the style of faulting. Bull. Seismol. Soc. Am. 102, 1179–1194 (2012).
2008 | 9 | 20 | 14 | 16 | 19.25 | 32.6742 | -115.9092 | 6.54 | 1.38 | 142 | 82 | -154 | 48.12 | 64.27 | -8.89 | 4 | W. Yang, E. Hauksson, P. M. Shearer, Computing a large refined catalog of focal mechanisms for southern California (1981-2010): Temporal stability of the style of faulting. Bull. Seismol. Soc. Am. 102, 1179–1194 (2012).
2008 | 9 | 20 | 15 | 17 | 11.45 | 33.3948 | -116.3627 | 8.64 | 0.99 | 309 | 82 | -172 | 217.88 | 82.08 | -8.08 | 4 | W. Yang, E. Hauksson, P. M. Shearer, Computing a large refined catalog of focal mechanisms for southern California (1981-2010): Temporal stability of the style of faulting. Bull. Seismol. Soc. Am. 102, 1179–1194 (2012).
2008 | 9 | 20 | 16 | 44 | 29.68 | 34.6248 | -116.651 | 5.25 | 1.59 | 207 | 76 | 180 | 297 | 90 | 14 | 4 | W. Yang, E. Hauksson, P. M. Shearer, Computing a large refined catalog of focal mechanisms for southern California (1981-2010): Temporal stability of the style of faulting. Bull. Seismol. Soc. Am. 102, 1179–1194 (2012).
2008 | 9 | 20 | 16 | 59 | 30.44 | 32.6813 | -115.9173 | 7.43 | 1.76 | 318 | 78 | -174 | 226.75 | 84.13 | -12.06 | 4 | W. Yang, E. Hauksson, P. M. Shearer, Computing a large refined catalog of focal mechanisms for southern California (1981-2010): Temporal stability of the style of faulting. Bull. Seismol. Soc. Am. 102, 1179–1194 (2012).
2008 | 9 | 20 | 19 | 11 | 58.53 | 35.024 | -119.0348 | 10.95 | 1.9 | 85 | 34 | 89 | 266.21 | 56.01 | 90.67 | 4 | W. Yang, E. Hauksson, P. M. Shearer, Computing a large refined catalog of focal mechanisms for southern California (1981-2010): Temporal stability of the style of faulting. Bull. Seismol. Soc. Am. 102, 1179–1194 (2012).
2008 | 9 | 21 | 3 | 35 | 39.05 | 33.9952 | -116.8185 | 20.26 | 1.67 | 358 | 44 | -137 | 234.15 | 61.72 | -54.77 | 4 | W. Yang, E. Hauksson, P. M. Shearer, Computing a large refined catalog of focal mechanisms for southern California (1981-2010): Temporal stability of the style of faulting. Bull. Seismol. Soc. Am. 102, 1179–1194 (2012).
2008 | 9 | 21 | 6 | 0 | 47.13 | 32.677 | -115.9118 | 7.36 | 2.24 | 353 | 38 | -116 | 204.76 | 56.4 | -71.09 | 4 | W. Yang, E. Hauksson, P. M. Shearer, Computing a large refined catalog of focal mechanisms for southern California (1981-2010): Temporal stability of the style of faulting. Bull. Seismol. Soc. Am. 102, 1179–1194 (2012).
2008 | 9 | 21 | 7 | 36 | 12.34 | 34.2907 | -116.827 | 6.48 | 1.66 | 188 | 46 | -102 | 25.01 | 45.28 | -77.85 | 4 | W. Yang, E. Hauksson, P. M. Shearer, Computing a large refined catalog of focal mechanisms for southern California (1981-2010): Temporal stability of the style of faulting. Bull. Seismol. Soc. Am. 102, 1179–1194 (2012).
2008 | 9 | 21 | 12 | 49 | 47.18 | 33.496 | -116.5793 | 8.26 | 1.32 | 175 | 86 | 154 | 266.95 | 64.07 | 4.45 | 4 | W. Yang, E. Hauksson, P. M. Shearer, Computing a large refined catalog of focal mechanisms for southern California (1981-2010): Temporal stability of the style of faulting. Bull. Seismol. Soc. Am. 102, 1179–1194 (2012).
2008 | 9 | 21 | 15 | 34 | 46.32 | 36.0318 | -117.8297 | 2.94 | 1.49 | 142 | 64 | -144 | 34.33 | 58.11 | -31.08 | 4 | W. Yang, E. Hauksson, P. M. Shearer, Computing a large refined catalog of focal mechanisms for southern California (1981-2010): Temporal stability of the style of faulting. Bull. Seismol. Soc. Am. 102, 1179–1194 (2012).
2008 | 9 | 21 | 19 | 6 | 42.4 | 33.9727 | -117.2102 | 13.64 | 1.65 | 150 | 36 | -118 | 3.31 | 58.74 | -71.17 | 4 | W. Yang, E. Hauksson, P. M. Shearer, Computing a large refined catalog of focal mechanisms for southern California (1981-2010): Temporal stability of the style of faulting. Bull. Seismol. Soc. Am. 102, 1179–1194 (2012).
2008 | 9 | 22 | 0 | 39 | 32.78 | 33.1987 | -116.3275 | 12.02 | 1.65 | 294 | 74 | 163 | 28.82 | 73.68 | 16.69 | 4 | W. Yang, E. Hauksson, P. M. Shearer, Computing a large refined catalog of focal mechanisms for southern California (1981-2010): Temporal stability of the style of faulting. Bull. Seismol. Soc. Am. 102, 1179–1194 (2012).
2008 | 9 | 22 | 8 | 37 | 5.34 | 34.4838 | -116.3295 | 7.71 | 1.51 | 234 | 30 | 38 | 109.92 | 72.07 | 114.46 | 4 | W. Yang, E. Hauksson, P. M. Shearer, Computing a large refined catalog of focal mechanisms for southern California (1981-2010): Temporal stability of the style of faulting. Bull. Seismol. Soc. Am. 102, 1179–1194 (2012).
2008 | 9 | 23 | 4 | 27 | 4.07 | 34.7557 | -116.3072 | 9.4 | 2.14 | 317 | 65 | -143 | 209.34 | 56.95 | -30.28 | 4 | W. Yang, E. Hauksson, P. M. Shearer, Computing a large refined catalog of focal mechanisms for southern California (1981-2010): Temporal stability of the style of faulting. Bull. Seismol. Soc. Am. 102, 1179–1194 (2012).
2008 | 9 | 23 | 6 | 7 | 55.91 | 33.496 | -116.5812 | 8.91 | 0.31 | 166 | 74 | 146 | 266.53 | 57.48 | 19.08 | 4 | W. Yang, E. Hauksson, P. M. Shearer, Computing a large refined catalog of focal mechanisms for southern California (1981-2010): Temporal stability of the style of faulting. Bull. Seismol. Soc. Am. 102, 1179–1194 (2012).
2008 | 9 | 23 | 6 | 32 | 32.11 | 33.2817 | -116.7742 | 9.47 | 0.91 | 118 | 74 | -169 | 24.93 | 79.43 | -16.28 | 4 | W. Yang, E. Hauksson, P. M. Shearer, Computing a large refined catalog of focal mechanisms for southern California (1981-2010): Temporal stability of the style of faulting. Bull. Seismol. Soc. Am. 102, 1179–1194 (2012).
2008 | 9 | 23 | 9 | 49 | 15.39 | 34.0367 | -118.4025 | 12.48 | 1.89 | 311 | 43 | 94 | 125.54 | 47.13 | 86.28 | 4 | W. Yang, E. Hauksson, P. M. Shearer, Computing a large refined catalog of focal mechanisms for southern California (1981-2010): Temporal stability of the style of faulting. Bull. Seismol. Soc. Am. 102, 1179–1194 (2012).
2008 | 9 | 23 | 10 | 33 | 6.68 | 35.3485 | -118.5698 | 9.69 | 1.61 | 130 | 66 | 152 | 232.2 | 64.6 | 26.76 | 4 | W. Yang, E. Hauksson, P. M. Shearer, Computing a large refined catalog of focal mechanisms for southern California (1981-2010): Temporal stability of the style of faulting. Bull. Seismol. Soc. Am. 102, 1179–1194 (2012).
2008 | 9 | 23 | 10 | 56 | 31.63 | 33.6348 | -116.6962 | 14.19 | 1.78 | 310 | 68 | 139 | 58.04 | 52.53 | 28.16 | 4 | W. Yang, E. Hauksson, P. M. Shearer, Computing a large refined catalog of focal mechanisms for southern California (1981-2010): Temporal stability of the style of faulting. Bull. Seismol. Soc. Am. 102, 1179–1194 (2012).
2008 | 9 | 23 | 11 | 35 | 24.77 | 34.3183 | -116.8383 | 1.96 | 1.21 | 282 | 48 | -56 | 56.77 | 51.97 | -121.84 | 4 | W. Yang, E. Hauksson, P. M. Shearer, Computing a large refined catalog of focal mechanisms for southern California (1981-2010): Temporal stability of the style of faulting. Bull. Seismol. Soc. Am. 102, 1179–1194 (2012).
2008 | 9 | 23 | 12 | 4 | 2.85 | 33.191 | -115.9462 | 8.12 | 1.51 | 306 | 74 | 177 | 36.83 | 87.12 | 16.02 | 4 | W. Yang, E. Hauksson, P. M. Shearer, Computing a large refined catalog of focal mechanisms for southern California (1981-2010): Temporal stability of the style of faulting. Bull. Seismol. Soc. Am. 102, 1179–1194 (2012).
2008 | 9 | 23 | 15 | 57 | 9.78 | 35.411 | -118.9292 | 17.36 | 2.72 | 146 | 84 | 167 | 237.38 | 77.07 | 6.16 | 4 | W. Yang, E. Hauksson, P. M. Shearer, Computing a large refined catalog of focal mechanisms for southern California (1981-2010): Temporal stability of the style of faulting. Bull. Seismol. Soc. Am. 102, 1179–1194 (2012).
2008 | 9 | 23 | 19 | 55 | 26.89 | 33.1722 | -116.1028 | 10.12 | 1.13 | 53 | 77 | 175 | 144.13 | 85.13 | 13.05 | 4 | W. Yang, E. Hauksson, P. M. Shearer, Computing a large refined catalog of focal mechanisms for southern California (1981-2010): Temporal stability of the style of faulting. Bull. Seismol. Soc. Am. 102, 1179–1194 (2012).
2008 | 9 | 23 | 22 | 46 | 15.9 | 16.45 | -100.11 | 9.6 | 5 | 292 | 32 | 127 | 70.38 | 64.96 | 69.39 | 13 | Global CMT database: https://www.globalcmt.org
2008 | 9 | 24 | 2 | 33 | 5.2 | 17.61 | -105.5 | 10 | 6.39 | 307 | 86 | -179 | 216.93 | 89 | -4 | 13 | Global CMT database: https://www.globalcmt.org
2008 | 9 | 24 | 2 | 37 | 47.11 | 33.3728 | -116.3728 | 7.38 | 2.93 | 329 | 86 | -172 | 238.44 | 82.02 | -4.04 | 4 | W. Yang, E. Hauksson, P. M. Shearer, Computing a large refined catalog of focal mechanisms for southern California (1981-2010): Temporal stability of the style of faulting. Bull. Seismol. Soc. Am. 102, 1179–1194 (2012).
2008 | 9 | 24 | 4 | 23 | 12.37 | 33.2823 | -116.7737 | 9.4 | 1.65 | 295 | 79 | 178 | 25.38 | 88.04 | 11.01 | 4 | W. Yang, E. Hauksson, P. M. Shearer, Computing a large refined catalog of focal mechanisms for southern California (1981-2010): Temporal stability of the style of faulting. Bull. Seismol. Soc. Am. 102, 1179–1194 (2012).
2008 | 9 | 24 | 4 | 36 | 55.43 | 33.2818 | -116.774 | 9.39 | 1.11 | 290 | 86 | 179 | 20.07 | 89 | 4 | 4 | W. Yang, E. Hauksson, P. M. Shearer, Computing a large refined catalog of focal mechanisms for southern California (1981-2010): Temporal stability of the style of faulting. Bull. Seismol. Soc. Am. 102, 1179–1194 (2012).
2008 | 9 | 24 | 5 | 7 | 2.7 | 33.3727 | -116.3735 | 7.52 | 0.71 | 35 | 39 | -32 | 150.9 | 70.52 | -124.48 | 4 | W. Yang, E. Hauksson, P. M. Shearer, Computing a large refined catalog of focal mechanisms for southern California (1981-2010): Temporal stability of the style of faulting. Bull. Seismol. Soc. Am. 102, 1179–1194 (2012).
2008 | 9 | 24 | 9 | 45 | 4.11 | 35.9893 | -117.9498 | 7.65 | 1.42 | 355 | 89 | -152 | 264.47 | 62 | -1.13 | 4 | W. Yang, E. Hauksson, P. M. Shearer, Computing a large refined catalog of focal mechanisms for southern California (1981-2010): Temporal stability of the style of faulting. Bull. Seismol. Soc. Am. 102, 1179–1194 (2012).
2008 | 9 | 24 | 9 | 45 | 58.94 | 35.9895 | -117.9502 | 7.58 | 2.17 | 350 | 68 | -149 | 247.31 | 61.48 | -25.24 | 4 | W. Yang, E. Hauksson, P. M. Shearer, Computing a large refined catalog of focal mechanisms for southern California (1981-2010): Temporal stability of the style of faulting. Bull. Seismol. Soc. Am. 102, 1179–1194 (2012).
2008 | 9 | 24 | 12 | 19 | 52 | 63.41 | -150.07 | 9 | 4.13 | 210 | 55 | 45 | 90.16 | 54.6 | 135.28 | 2 | R. B. Herrmann, H. M. Benz, C. J. Ammon, Monitoring the earthquake source process in North America. Bull. Seismol. Soc. Am. 101, 2609–2625 (2011).
2008 | 9 | 24 | 17 | 35 | 31.54 | 35.9888 | -117.9502 | 7.5 | 1.24 | 340 | 77 | -165 | 246.55 | 75.39 | -13.44 | 4 | W. Yang, E. Hauksson, P. M. Shearer, Computing a large refined catalog of focal mechanisms for southern California (1981-2010): Temporal stability of the style of faulting. Bull. Seismol. Soc. Am. 102, 1179–1194 (2012).
2008 | 9 | 24 | 18 | 25 | 28.31 | 32.6803 | -115.9165 | 7.37 | 1.75 | 152 | 86 | -137 | 58.28 | 47.13 | -5.46 | 4 | W. Yang, E. Hauksson, P. M. Shearer, Computing a large refined catalog of focal mechanisms for southern California (1981-2010): Temporal stability of the style of faulting. Bull. Seismol. Soc. Am. 102, 1179–1194 (2012).
2008 | 9 | 24 | 18 | 57 | 31.41 | 34.4483 | -118.0078 | 8.37 | 2.21 | 294 | 47 | 115 | 79.64 | 48.48 | 65.62 | 4 | W. Yang, E. Hauksson, P. M. Shearer, Computing a large refined catalog of focal mechanisms for southern California (1981-2010): Temporal stability of the style of faulting. Bull. Seismol. Soc. Am. 102, 1179–1194 (2012).
2008 | 9 | 24 | 19 | 21 | 55.68 | 36.0872 | -117.8528 | 2.67 | 1.31 | 71 | 89 | -87 | 179.42 | 3.16 | -161.56 | 4 | W. Yang, E. Hauksson, P. M. Shearer, Computing a large refined catalog of focal mechanisms for southern California (1981-2010): Temporal stability of the style of faulting. Bull. Seismol. Soc. Am. 102, 1179–1194 (2012).
2008 | 9 | 24 | 22 | 8 | 32.13 | 33.0043 | -117.7332 | 16.19 | 2.1 | 260 | 42 | 89 | 81.35 | 48.01 | 90.9 | 4 | W. Yang, E. Hauksson, P. M. Shearer, Computing a large refined catalog of focal mechanisms for southern California (1981-2010): Temporal stability of the style of faulting. Bull. Seismol. Soc. Am. 102, 1179–1194 (2012).
2008 | 9 | 25 | 3 | 4 | 33.96 | 33.2948 | -116.1323 | 7.53 | 2.3 | 311 | 82 | 174 | 41.84 | 84.06 | 8.04 | 4 | W. Yang, E. Hauksson, P. M. Shearer, Computing a large refined catalog of focal mechanisms for southern California (1981-2010): Temporal stability of the style of faulting. Bull. Seismol. Soc. Am. 102, 1179–1194 (2012).
2008 | 9 | 25 | 3 | 43 | 26.5 | 33.6702 | -116.7568 | 15.69 | 1.09 | 124 | 89 | -141 | 33.19 | 51.01 | -1.29 | 4 | W. Yang, E. Hauksson, P. M. Shearer, Computing a large refined catalog of focal mechanisms for southern California (1981-2010): Temporal stability of the style of faulting. Bull. Seismol. Soc. Am. 102, 1179–1194 (2012).
2008 | 9 | 25 | 4 | 29 | 43.31 | 36.0185 | -117.8108 | 1.77 | 0.95 | 155 | 19 | -155 | 41.21 | 82.09 | -72.67 | 4 | W. Yang, E. Hauksson, P. M. Shearer, Computing a large refined catalog of focal mechanisms for southern California (1981-2010): Temporal stability of the style of faulting. Bull. Seismol. Soc. Am. 102, 1179–1194 (2012).
2008 | 9 | 25 | 7 | 44 | 0.98 | 33.6548 | -116.7077 | 16.73 | 0.55 | 72 | 17 | 41 | 302.26 | 78.94 | 102.99 | 4 | W. Yang, E. Hauksson, P. M. Shearer, Computing a large refined catalog of focal mechanisms for southern California (1981-2010): Temporal stability of the style of faulting. Bull. Seismol. Soc. Am. 102, 1179–1194 (2012).
2008 | 9 | 25 | 12 | 10 | 58.58 | 34.6835 | -116.2883 | 7.16 | 1.91 | 220 | 30 | -82 | 30.78 | 60.32 | -94.59 | 4 | W. Yang, E. Hauksson, P. M. Shearer, Computing a large refined catalog of focal mechanisms for southern California (1981-2010): Temporal stability of the style of faulting. Bull. Seismol. Soc. Am. 102, 1179–1194 (2012).
2008 | 9 | 25 | 16 | 22 | 6.42 | 33.4113 | -116.4533 | 11.56 | 1.7 | 146 | 86 | 167 | 236.92 | 77.03 | 4.1 | 4 | W. Yang, E. Hauksson, P. M. Shearer, Computing a large refined catalog of focal mechanisms for southern California (1981-2010): Temporal stability of the style of faulting. Bull. Seismol. Soc. Am. 102, 1179–1194 (2012).
2008 | 9 | 25 | 18 | 43 | 14.86 | 35.5893 | -118.3397 | 11.62 | 1.77 | 136 | 86 | 161 | 227.38 | 71.05 | 4.23 | 4 | W. Yang, E. Hauksson, P. M. Shearer, Computing a large refined catalog of focal mechanisms for southern California (1981-2010): Temporal stability of the style of faulting. Bull. Seismol. Soc. Am. 102, 1179–1194 (2012).
2008 | 9 | 25 | 19 | 34 | 7 | 63.83 | -148.76 | 15 | 3.95 | 70 | 65 | 85 | 261.7 | 25.46 | 100.59 | 2 | R. B. Herrmann, H. M. Benz, C. J. Ammon, Monitoring the earthquake source process in North America. Bull. Seismol. Soc. Am. 101, 2609–2625 (2011).
2008 | 9 | 25 | 22 | 7 | 47.77 | 33.3347 | -116.241 | 10.96 | 1.66 | 271 | 61 | 132 | 29.3 | 49.46 | 39.64 | 4 | W. Yang, E. Hauksson, P. M. Shearer, Computing a large refined catalog of focal mechanisms for southern California (1981-2010): Temporal stability of the style of faulting. Bull. Seismol. Soc. Am. 102, 1179–1194 (2012).
2008 | 9 | 25 | 22 | 41 | 57.16 | 34.0127 | -116.7803 | 13.38 | 1.43 | 301 | 79 | 177 | 31.57 | 87.06 | 11.01 | 4 | W. Yang, E. Hauksson, P. M. Shearer, Computing a large refined catalog of focal mechanisms for southern California (1981-2010): Temporal stability of the style of faulting. Bull. Seismol. Soc. Am. 102, 1179–1194 (2012).
2008 | 9 | 26 | 3 | 39 | 21.9 | 17.75 | -105.79 | 13.9 | 5.05 | 286 | 85 | 178 | 16.17 | 88.01 | 5 | 13 | Global CMT database: https://www.globalcmt.org
2008 | 9 | 26 | 5 | 37 | 42.76 | 32.6803 | -115.917 | 7.01 | 1.66 | 124 | 83 | -168 | 32.52 | 78.09 | -7.15 | 4 | W. Yang, E. Hauksson, P. M. Shearer, Computing a large refined catalog of focal mechanisms for southern California (1981-2010): Temporal stability of the style of faulting. Bull. Seismol. Soc. Am. 102, 1179–1194 (2012).
2008 | 9 | 26 | 5 | 51 | 41.74 | 32.6807 | -115.9173 | 7.05 | 1.53 | 204 | 59 | -70 | 348.75 | 36.34 | -119.65 | 4 | W. Yang, E. Hauksson, P. M. Shearer, Computing a large refined catalog of focal mechanisms for southern California (1981-2010): Temporal stability of the style of faulting. Bull. Seismol. Soc. Am. 102, 1179–1194 (2012).
2008 | 9 | 26 | 8 | 24 | 45.26 | 32.68 | -115.9163 | 7.08 | 1.39 | 114 | 63 | -146 | 6.97 | 60.12 | -31.57 | 4 | W. Yang, E. Hauksson, P. M. Shearer, Computing a large refined catalog of focal mechanisms for southern California (1981-2010): Temporal stability of the style of faulting. Bull. Seismol. Soc. Am. 102, 1179–1194 (2012).
2008 | 9 | 26 | 8 | 25 | 50.13 | 33.9552 | -116.741 | 16.18 | 2.12 | 8 | 26 | -138 | 239.02 | 72.94 | -70.08 | 4 | W. Yang, E. Hauksson, P. M. Shearer, Computing a large refined catalog of focal mechanisms for southern California (1981-2010): Temporal stability of the style of faulting. Bull. Seismol. Soc. Am. 102, 1179–1194 (2012).
2008 | 9 | 26 | 10 | 33 | 58.65 | 32.6795 | -115.9157 | 7.22 | 2.45 | 121 | 87 | -164 | 30.14 | 74.02 | -3.12 | 4 | W. Yang, E. Hauksson, P. M. Shearer, Computing a large refined catalog of focal mechanisms for southern California (1981-2010): Temporal stability of the style of faulting. Bull. Seismol. Soc. Am. 102, 1179–1194 (2012).
2008 | 9 | 26 | 11 | 22 | 43.12 | 33.6652 | -116.706 | 16.83 | 0.47 | 304 | 75 | 123 | 55.73 | 35.89 | 26.2 | 4 | W. Yang, E. Hauksson, P. M. Shearer, Computing a large refined catalog of focal mechanisms for southern California (1981-2010): Temporal stability of the style of faulting. Bull. Seismol. Soc. Am. 102, 1179–1194 (2012).
2008 | 9 | 26 | 12 | 22 | 57.72 | 33.8008 | -118.1095 | 9.12 | 1.79 | 230 | 73 | -180 | 140 | 90 | -17 | 4 | W. Yang, E. Hauksson, P. M. Shearer, Computing a large refined catalog of focal mechanisms for southern California (1981-2010): Temporal stability of the style of faulting. Bull. Seismol. Soc. Am. 102, 1179–1194 (2012).
2008 | 9 | 26 | 14 | 55 | 27.77 | 34.2038 | -116.8625 | 5.6 | 1.47 | 305 | 82 | 177 | 35.42 | 87.03 | 8.01 | 4 | W. Yang, E. Hauksson, P. M. Shearer, Computing a large refined catalog of focal mechanisms for southern California (1981-2010): Temporal stability of the style of faulting. Bull. Seismol. Soc. Am. 102, 1179–1194 (2012).
2008 | 9 | 26 | 16 | 55 | 15.66 | 34.1857 | -116.4215 | 6.34 | 1.24 | 317 | 83 | -153 | 223.45 | 63.22 | -7.85 | 4 | W. Yang, E. Hauksson, P. M. Shearer, Computing a large refined catalog of focal mechanisms for southern California (1981-2010): Temporal stability of the style of faulting. Bull. Seismol. Soc. Am. 102, 1179–1194 (2012).
2008 | 9 | 26 | 17 | 39 | 3.58 | 34.9708 | -118.5833 | 6.74 | 1.9 | 159 | 70 | 177 | 250.03 | 87.18 | 20.03 | 4 | W. Yang, E. Hauksson, P. M. Shearer, Computing a large refined catalog of focal mechanisms for southern California (1981-2010): Temporal stability of the style of faulting. Bull. Seismol. Soc. Am. 102, 1179–1194 (2012).
2008 | 9 | 26 | 19 | 59 | 12.99 | 33.658 | -116.7252 | 15.75 | 1.44 | 309 | 66 | 154 | 50.22 | 66.39 | 26.35 | 4 | W. Yang, E. Hauksson, P. M. Shearer, Computing a large refined catalog of focal mechanisms for southern California (1981-2010): Temporal stability of the style of faulting. Bull. Seismol. Soc. Am. 102, 1179–1194 (2012).
2008 | 9 | 26 | 21 | 21 | 37.02 | 33.68 | -116.712 | 16.61 | 1.42 | 110 | 14 | -28 | 227.29 | 83.48 | -102.42 | 4 | W. Yang, E. Hauksson, P. M. Shearer, Computing a large refined catalog of focal mechanisms for southern California (1981-2010): Temporal stability of the style of faulting. Bull. Seismol. Soc. Am. 102, 1179–1194 (2012).
2008 | 9 | 27 | 3 | 59 | 5.43 | 33.592 | -116.7208 | 13.11 | 0.81 | 346 | 68 | -141 | 239.12 | 54.3 | -27.47 | 4 | W. Yang, E. Hauksson, P. M. Shearer, Computing a large refined catalog of focal mechanisms for southern California (1981-2010): Temporal stability of the style of faulting. Bull. Seismol. Soc. Am. 102, 1179–1194 (2012).
2008 | 9 | 27 | 5 | 10 | 27.2 | 33.282 | -116.774 | 9.37 | 1.16 | 301 | 88 | 177 | 31.1 | 87 | 2 | 4 | W. Yang, E. Hauksson, P. M. Shearer, Computing a large refined catalog of focal mechanisms for southern California (1981-2010): Temporal stability of the style of faulting. Bull. Seismol. Soc. Am. 102, 1179–1194 (2012).
2008 | 9 | 27 | 7 | 20 | 59.74 | 34.577 | -116.2683 | 9.41 | 1.52 | 180 | 66 | -172 | 86.73 | 82.7 | -24.21 | 4 | W. Yang, E. Hauksson, P. M. Shearer, Computing a large refined catalog of focal mechanisms for southern California (1981-2010): Temporal stability of the style of faulting. Bull. Seismol. Soc. Am. 102, 1179–1194 (2012).
2008 | 9 | 27 | 7 | 45 | 16.88 | 33.9325 | -117.7973 | 10.87 | 1.4 | 157 | 90 | 166 | 247 | 76 | 0 | 4 | W. Yang, E. Hauksson, P. M. Shearer, Computing a large refined catalog of focal mechanisms for southern California (1981-2010): Temporal stability of the style of faulting. Bull. Seismol. Soc. Am. 102, 1179–1194 (2012).
2008 | 9 | 27 | 14 | 28 | 23.6 | 33.9567 | -116.8368 | 19.49 | 1.88 | 6 | 81 | 158 | 99.62 | 68.28 | 9.69 | 4 | W. Yang, E. Hauksson, P. M. Shearer, Computing a large refined catalog of focal mechanisms for southern California (1981-2010): Temporal stability of the style of faulting. Bull. Seismol. Soc. Am. 102, 1179–1194 (2012).
2008 | 9 | 27 | 14 | 39 | 39.15 | 32.6843 | -115.9207 | 6.92 | 1.77 | 338 | 46 | -146 | 222.89 | 66.28 | -49.35 | 4 | W. Yang, E. Hauksson, P. M. Shearer, Computing a large refined catalog of focal mechanisms for southern California (1981-2010): Temporal stability of the style of faulting. Bull. Seismol. Soc. Am. 102, 1179–1194 (2012).
2008 | 9 | 27 | 18 | 47 | 41.11 | 33.18 | -115.5968 | 2.68 | 2.17 | 324 | 83 | 170 | 55.23 | 80.08 | 7.11 | 4 | W. Yang, E. Hauksson, P. M. Shearer, Computing a large refined catalog of focal mechanisms for southern California (1981-2010): Temporal stability of the style of faulting. Bull. Seismol. Soc. Am. 102, 1179–1194 (2012).
2008 | 9 | 27 | 21 | 50 | 26.01 | 34.0433 | -117.2458 | 16.04 | 1.65 | 159 | 29 | 163 | 263.97 | 81.85 | 62.07 | 4 | W. Yang, E. Hauksson, P. M. Shearer, Computing a large refined catalog of focal mechanisms for southern California (1981-2010): Temporal stability of the style of faulting. Bull. Seismol. Soc. Am. 102, 1179–1194 (2012).
2008 | 9 | 28 | 0 | 45 | 6.29 | 33.1795 | -115.5968 | 2.59 | 1.85 | 321 | 45 | 161 | 64.68 | 76.69 | 46.6 | 4 | W. Yang, E. Hauksson, P. M. Shearer, Computing a large refined catalog of focal mechanisms for southern California (1981-2010): Temporal stability of the style of faulting. Bull. Seismol. Soc. Am. 102, 1179–1194 (2012).
2008 | 9 | 28 | 4 | 24 | 8.99 | 33.3988 | -116.3932 | 10.13 | 1.53 | 107 | 77 | -178 | 16.55 | 88.05 | -13.01 | 4 | W. Yang, E. Hauksson, P. M. Shearer, Computing a large refined catalog of focal mechanisms for southern California (1981-2010): Temporal stability of the style of faulting. Bull. Seismol. Soc. Am. 102, 1179–1194 (2012).
2008 | 9 | 28 | 4 | 43 | 59.75 | 32.6763 | -115.912 | 7.22 | 2.68 | 134 | 84 | -170 | 42.94 | 80.06 | -6.09 | 4 | W. Yang, E. Hauksson, P. M. Shearer, Computing a large refined catalog of focal mechanisms for southern California (1981-2010): Temporal stability of the style of faulting. Bull. Seismol. Soc. Am. 102, 1179–1194 (2012).
2008 | 9 | 28 | 6 | 29 | 36.64 | 34.142 | -116.1938 | 9.33 | 1.43 | 186 | 82 | 175 | 276.7 | 85.05 | 8.03 | 4 | W. Yang, E. Hauksson, P. M. Shearer, Computing a large refined catalog of focal mechanisms for southern California (1981-2010): Temporal stability of the style of faulting. Bull. Seismol. Soc. Am. 102, 1179–1194 (2012).
2008 | 9 | 28 | 6 | 58 | 55.41 | 34.2725 | -117.0608 | 6.93 | 1.49 | 264 | 83 | -167 | 172.39 | 77.1 | -7.18 | 4 | W. Yang, E. Hauksson, P. M. Shearer, Computing a large refined catalog of focal mechanisms for southern California (1981-2010): Temporal stability of the style of faulting. Bull. Seismol. Soc. Am. 102, 1179–1194 (2012).
2008 | 9 | 28 | 8 | 56 | 57.82 | 34.019 | -117.1347 | 17.72 | 2.05 | 242 | 34 | -63 | 30.43 | 60.12 | -107.03 | 4 | W. Yang, E. Hauksson, P. M. Shearer, Computing a large refined catalog of focal mechanisms for southern California (1981-2010): Temporal stability of the style of faulting. Bull. Seismol. Soc. Am. 102, 1179–1194 (2012).
2008 | 9 | 28 | 9 | 23 | 9.5 | 16.66 | -86.15 | 10 | 4.96 | 71 | 73 | 4 | 339.83 | 86.18 | 162.96 | 13 | Global CMT database: https://www.globalcmt.org
2008 | 9 | 28 | 10 | 20 | 33.53 | 36.0943 | -117.896 | 3.04 | 1.37 | 249 | 86 | 87 | 105.92 | 5 | 126.81 | 4 | W. Yang, E. Hauksson, P. M. Shearer, Computing a large refined catalog of focal mechanisms for southern California (1981-2010): Temporal stability of the style of faulting. Bull. Seismol. Soc. Am. 102, 1179–1194 (2012).
2008 | 9 | 28 | 12 | 12 | 13.6 | 33.7805 | -116.8983 | 11.33 | 2.77 | 343 | 69 | -144 | 238.41 | 56.72 | -25.38 | 4 | W. Yang, E. Hauksson, P. M. Shearer, Computing a large refined catalog of focal mechanisms for southern California (1981-2010): Temporal stability of the style of faulting. Bull. Seismol. Soc. Am. 102, 1179–1194 (2012).
2008 | 9 | 28 | 17 | 27 | 12.18 | 32.7123 | -116.0445 | 8.33 | 2.1 | 99 | 82 | -159 | 5.94 | 69.21 | -8.56 | 4 | W. Yang, E. Hauksson, P. M. Shearer, Computing a large refined catalog of focal mechanisms for southern California (1981-2010): Temporal stability of the style of faulting. Bull. Seismol. Soc. Am. 102, 1179–1194 (2012).
2008 | 9 | 29 | 7 | 50 | 12.62 | 33.1787 | -115.5995 | 3.2 | 2.67 | 121 | 12 | -178 | 29.04 | 89.58 | -78.01 | 4 | W. Yang, E. Hauksson, P. M. Shearer, Computing a large refined catalog of focal mechanisms for southern California (1981-2010): Temporal stability of the style of faulting. Bull. Seismol. Soc. Am. 102, 1179–1194 (2012).
2008 | 9 | 29 | 7 | 51 | 35.53 | 33.1772 | -115.6002 | 3.27 | 1.95 | 158 | 5 | -135 | 23.11 | 86.47 | -86.46 | 4 | W. Yang, E. Hauksson, P. M. Shearer, Computing a large refined catalog of focal mechanisms for southern California (1981-2010): Temporal stability of the style of faulting. Bull. Seismol. Soc. Am. 102, 1179–1194 (2012).
2008 | 9 | 29 | 8 | 35 | 25.12 | 34.664 | -119.0482 | 4.83 | 1.46 | 166 | 85 | -166 | 74.76 | 76.05 | -5.15 | 4 | W. Yang, E. Hauksson, P. M. Shearer, Computing a large refined catalog of focal mechanisms for southern California (1981-2010): Temporal stability of the style of faulting. Bull. Seismol. Soc. Am. 102, 1179–1194 (2012).
2008 | 9 | 29 | 8 | 59 | 31.07 | 33.6743 | -116.7735 | 14.56 | 1.13 | 329 | 78 | -177 | 238.38 | 87.07 | -12.02 | 4 | W. Yang, E. Hauksson, P. M. Shearer, Computing a large refined catalog of focal mechanisms for southern California (1981-2010): Temporal stability of the style of faulting. Bull. Seismol. Soc. Am. 102, 1179–1194 (2012).
2008 | 9 | 29 | 10 | 1 | 40.5 | 34.7035 | -116.3023 | 7.29 | 1.51 | 342 | 44 | 146 | 97.88 | 67.14 | 51.32 | 4 | W. Yang, E. Hauksson, P. M. Shearer, Computing a large refined catalog of focal mechanisms for southern California (1981-2010): Temporal stability of the style of faulting. Bull. Seismol. Soc. Am. 102, 1179–1194 (2012).
2008 | 9 | 29 | 10 | 56 | 19.23 | 36.0623 | -117.8537 | 3.93 | 1.2 | 357 | 82 | -141 | 260.57 | 51.45 | -10.25 | 4 | W. Yang, E. Hauksson, P. M. Shearer, Computing a large refined catalog of focal mechanisms for southern California (1981-2010): Temporal stability of the style of faulting. Bull. Seismol. Soc. Am. 102, 1179–1194 (2012).
2008 | 9 | 29 | 11 | 20 | 48.62 | 33.1775 | -115.6015 | 3.84 | 1.88 | 63 | 14 | -61 | 213.26 | 77.78 | -96.89 | 4 | W. Yang, E. Hauksson, P. M. Shearer, Computing a large refined catalog of focal mechanisms for southern California (1981-2010): Temporal stability of the style of faulting. Bull. Seismol. Soc. Am. 102, 1179–1194 (2012).
2008 | 9 | 29 | 11 | 30 | 20.78 | 36.0625 | -117.8537 | 3.9 | 1.43 | 359 | 66 | -142 | 251.37 | 55.78 | -29.47 | 4 | W. Yang, E. Hauksson, P. M. Shearer, Computing a large refined catalog of focal mechanisms for southern California (1981-2010): Temporal stability of the style of faulting. Bull. Seismol. Soc. Am. 102, 1179–1194 (2012).
2008 | 9 | 29 | 11 | 37 | 51.37 | 33.1778 | -115.601 | 3.87 | 2.97 | 345 | 57 | -139 | 229.66 | 56.62 | -40.71 | 4 | W. Yang, E. Hauksson, P. M. Shearer, Computing a large refined catalog of focal mechanisms for southern California (1981-2010): Temporal stability of the style of faulting. Bull. Seismol. Soc. Am. 102, 1179–1194 (2012).
2008 | 9 | 29 | 17 | 43 | 7.15 | 35.4757 | -118.4255 | 4.59 | 1.64 | 295 | 84 | -156 | 202.34 | 66.14 | -6.56 | 4 | W. Yang, E. Hauksson, P. M. Shearer, Computing a large refined catalog of focal mechanisms for southern California (1981-2010): Temporal stability of the style of faulting. Bull. Seismol. Soc. Am. 102, 1179–1194 (2012).
2008 | 9 | 29 | 18 | 37 | 55.23 | 33.2827 | -116.7735 | 9.52 | 2.48 | 297 | 81 | 173 | 28.1 | 83.09 | 9.07 | 4 | W. Yang, E. Hauksson, P. M. Shearer, Computing a large refined catalog of focal mechanisms for southern California (1981-2010): Temporal stability of the style of faulting. Bull. Seismol. Soc. Am. 102, 1179–1194 (2012).
2008 | 9 | 29 | 19 | 23 | 27.32 | 33.2833 | -116.773 | 9.43 | 1.95 | 294 | 80 | 176 | 24.7 | 86.06 | 10.02 | 4 | W. Yang, E. Hauksson, P. M. Shearer, Computing a large refined catalog of focal mechanisms for southern California (1981-2010): Temporal stability of the style of faulting. Bull. Seismol. Soc. Am. 102, 1179–1194 (2012).
2008 | 9 | 30 | 1 | 34 | 58.99 | 32.9617 | -115.8553 | 9.59 | 2.59 | 312 | 52 | -165 | 212.63 | 78.23 | -38.97 | 4 | W. Yang, E. Hauksson, P. M. Shearer, Computing a large refined catalog of focal mechanisms for southern California (1981-2010): Temporal stability of the style of faulting. Bull. Seismol. Soc. Am. 102, 1179–1194 (2012).
2008 | 9 | 30 | 9 | 33 | 56.8 | 33.3647 | -116.3945 | 12.86 | 1.04 | 328 | 89 | -171 | 237.84 | 81 | -1.01 | 4 | W. Yang, E. Hauksson, P. M. Shearer, Computing a large refined catalog of focal mechanisms for southern California (1981-2010): Temporal stability of the style of faulting. Bull. Seismol. Soc. Am. 102, 1179–1194 (2012).
2008 | 9 | 30 | 10 | 45 | 23.22 | 33.6045 | -116.715 | 15.8 | 1.59 | 171 | 55 | -134 | 50.29 | 53.9 | -45.23 | 4 | W. Yang, E. Hauksson, P. M. Shearer, Computing a large refined catalog of focal mechanisms for southern California (1981-2010): Temporal stability of the style of faulting. Bull. Seismol. Soc. Am. 102, 1179–1194 (2012).
2008 | 9 | 30 | 12 | 30 | 4.36 | 32.7125 | -116.043 | 8.16 | 2.56 | 131 | 44 | 170 | 228.23 | 83.07 | 46.44 | 4 | W. Yang, E. Hauksson, P. M. Shearer, Computing a large refined catalog of focal mechanisms for southern California (1981-2010): Temporal stability of the style of faulting. Bull. Seismol. Soc. Am. 102, 1179–1194 (2012).
2008 | 9 | 30 | 17 | 30 | 9.96 | 33.6308 | -116.685 | 14.86 | 0.56 | 66 | 68 | 83 | 264.15 | 23.03 | 106.79 | 4 | W. Yang, E. Hauksson, P. M. Shearer, Computing a large refined catalog of focal mechanisms for southern California (1981-2010): Temporal stability of the style of faulting. Bull. Seismol. Soc. Am. 102, 1179–1194 (2012).
2008 | 10 | 1 | 2 | 57 | 8.29 | 33.9512 | -118.4102 | 10.95 | 2.97 | 91 | 37 | 87 | 274.75 | 53.06 | 92.26 | 4 | W. Yang, E. Hauksson, P. M. Shearer, Computing a large refined catalog of focal mechanisms for southern California (1981-2010): Temporal stability of the style of faulting. Bull. Seismol. Soc. Am. 102, 1179–1194 (2012).
2008 | 10 | 1 | 8 | 55 | 19.06 | 33.2598 | -116.2923 | 11.27 | 1.48 | 350 | 87 | -167 | 259.31 | 77.02 | -3.08 | 4 | W. Yang, E. Hauksson, P. M. Shearer, Computing a large refined catalog of focal mechanisms for southern California (1981-2010): Temporal stability of the style of faulting. Bull. Seismol. Soc. Am. 102, 1179–1194 (2012).
2008 | 10 | 1 | 10 | 33 | 49.82 | 33.3152 | -116.3055 | 13.5 | 0.87 | 353 | 80 | -129 | 250.9 | 40.06 | -15.65 | 4 | W. Yang, E. Hauksson, P. M. Shearer, Computing a large refined catalog of focal mechanisms for southern California (1981-2010): Temporal stability of the style of faulting. Bull. Seismol. Soc. Am. 102, 1179–1194 (2012).
2008 | 10 | 1 | 12 | 43 | 29.95 | 35.722 | -117.6562 | 8.34 | 1.13 | 333 | 80 | -160 | 239.38 | 70.32 | -10.63 | 4 | W. Yang, E. Hauksson, P. M. Shearer, Computing a large refined catalog of focal mechanisms for southern California (1981-2010): Temporal stability of the style of faulting. Bull. Seismol. Soc. Am. 102, 1179–1194 (2012).
2008 | 10 | 1 | 12 | 50 | 29.75 | 35.722 | -117.6562 | 8.36 | 1.04 | 329 | 77 | -157 | 233.55 | 67.62 | -14.08 | 4 | W. Yang, E. Hauksson, P. M. Shearer, Computing a large refined catalog of focal mechanisms for southern California (1981-2010): Temporal stability of the style of faulting. Bull. Seismol. Soc. Am. 102, 1179–1194 (2012).
2008 | 10 | 1 | 14 | 25 | 22.42 | 33.232 | -116.0342 | 8.18 | 1.62 | 303 | 71 | -135 | 194.97 | 48.04 | -25.96 | 4 | W. Yang, E. Hauksson, P. M. Shearer, Computing a large refined catalog of focal mechanisms for southern California (1981-2010): Temporal stability of the style of faulting. Bull. Seismol. Soc. Am. 102, 1179–1194 (2012).
2008 | 10 | 1 | 17 | 41 | 33.52 | 33.9975 | -116.4208 | 8.56 | 1.58 | 329 | 88 | -170 | 238.65 | 80.01 | -2.03 | 4 | W. Yang, E. Hauksson, P. M. Shearer, Computing a large refined catalog of focal mechanisms for southern California (1981-2010): Temporal stability of the style of faulting. Bull. Seismol. Soc. Am. 102, 1179–1194 (2012).
2008 | 10 | 1 | 17 | 59 | 48.54 | 33.6602 | -116.7043 | 17.16 | 0.93 | 319 | 73 | -172 | 226.65 | 82.35 | -17.16 | 4 | W. Yang, E. Hauksson, P. M. Shearer, Computing a large refined catalog of focal mechanisms for southern California (1981-2010): Temporal stability of the style of faulting. Bull. Seismol. Soc. Am. 102, 1179–1194 (2012).
2008 | 10 | 1 | 20 | 42 | 57.8 | 35.7273 | -118.465 | 4.57 | 1.83 | 178 | 44 | -95 | 4.93 | 46.21 | -85.19 | 4 | W. Yang, E. Hauksson, P. M. Shearer, Computing a large refined catalog of focal mechanisms for southern California (1981-2010): Temporal stability of the style of faulting. Bull. Seismol. Soc. Am. 102, 1179–1194 (2012).
2008 | 10 | 1 | 21 | 20 | 21.28 | 33.2322 | -116.0333 | 8.12 | 2.07 | 111 | 68 | 180 | 201 | 90 | 22 | 4 | W. Yang, E. Hauksson, P. M. Shearer, Computing a large refined catalog of focal mechanisms for southern California (1981-2010): Temporal stability of the style of faulting. Bull. Seismol. Soc. Am. 102, 1179–1194 (2012).
2008 | 10 | 2 | 1 | 46 | 20.97 | 33.924 | -117.7732 | 6.52 | 1.53 | 266 | 46 | 133 | 32.68 | 58.26 | 54.77 | 4 | W. Yang, E. Hauksson, P. M. Shearer, Computing a large refined catalog of focal mechanisms for southern California (1981-2010): Temporal stability of the style of faulting. Bull. Seismol. Soc. Am. 102, 1179–1194 (2012).
2008 | 10 | 2 | 3 | 20 | 1.51 | 33.9992 | -117.1487 | 12.29 | 1.43 | 154 | 87 | -171 | 63.53 | 81.01 | -3.04 | 4 | W. Yang, E. Hauksson, P. M. Shearer, Computing a large refined catalog of focal mechanisms for southern California (1981-2010): Temporal stability of the style of faulting. Bull. Seismol. Soc. Am. 102, 1179–1194 (2012).
2008 | 10 | 2 | 4 | 7 | 12.04 | 33.9685 | -117.0605 | 17.22 | 1.33 | 356 | 43 | 174 | 90.4 | 85.91 | 47.16 | 4 | W. Yang, E. Hauksson, P. M. Shearer, Computing a large refined catalog of focal mechanisms for southern California (1981-2010): Temporal stability of the style of faulting. Bull. Seismol. Soc. Am. 102, 1179–1194 (2012).
2008 | 10 | 2 | 5 | 19 | 19.17 | 33.2843 | -116.6343 | 16.82 | 1.21 | 329 | 74 | -158 | 232.65 | 68.89 | -17.19 | 4 | W. Yang, E. Hauksson, P. M. Shearer, Computing a large refined catalog of focal mechanisms for southern California (1981-2010): Temporal stability of the style of faulting. Bull. Seismol. Soc. Am. 102, 1179–1194 (2012).
2008 | 10 | 2 | 8 | 55 | 32.42 | 33.1165 | -116.0507 | 9.53 | 1.36 | 104 | 61 | 144 | 213.4 | 59.06 | 34.42 | 4 | W. Yang, E. Hauksson, P. M. Shearer, Computing a large refined catalog of focal mechanisms for southern California (1981-2010): Temporal stability of the style of faulting. Bull. Seismol. Soc. Am. 102, 1179–1194 (2012).
2008 | 10 | 2 | 9 | 38 | 4.85 | 35.7823 | -117.665 | 7.15 | 1.62 | 204 | 53 | -107 | 50.93 | 40.21 | -68.79 | 4 | W. Yang, E. Hauksson, P. M. Shearer, Computing a large refined catalog of focal mechanisms for southern California (1981-2010): Temporal stability of the style of faulting. Bull. Seismol. Soc. Am. 102, 1179–1194 (2012).
2008 | 10 | 2 | 9 | 41 | 48.78 | 34.0918 | -116.9708 | 13.75 | 4.14 | 98 | 44 | 96 | 269.69 | 46.3 | 84.24 | 4 | W. Yang, E. Hauksson, P. M. Shearer, Computing a large refined catalog of focal mechanisms for southern California (1981-2010): Temporal stability of the style of faulting. Bull. Seismol. Soc. Am. 102, 1179–1194 (2012).
2008 | 10 | 2 | 10 | 57 | 24.28 | 34.3723 | -118.67 | 11.89 | 1.78 | 172 | 48 | 61 | 31.64 | 49.46 | 118.3 | 4 | W. Yang, E. Hauksson, P. M. Shearer, Computing a large refined catalog of focal mechanisms for southern California (1981-2010): Temporal stability of the style of faulting. Bull. Seismol. Soc. Am. 102, 1179–1194 (2012).
2008 | 10 | 2 | 11 | 45 | 54 | 35.9865 | -117.3052 | 5.74 | 1.55 | 143 | 87 | 143 | 235.26 | 53.06 | 3.75 | 4 | W. Yang, E. Hauksson, P. M. Shearer, Computing a large refined catalog of focal mechanisms for southern California (1981-2010): Temporal stability of the style of faulting. Bull. Seismol. Soc. Am. 102, 1179–1194 (2012).
2008 | 10 | 2 | 15 | 46 | 49.55 | 33.2425 | -116.1307 | 9.49 | 2.61 | 141 | 81 | -173 | 49.9 | 83.09 | -9.07 | 4 | W. Yang, E. Hauksson, P. M. Shearer, Computing a large refined catalog of focal mechanisms for southern California (1981-2010): Temporal stability of the style of faulting. Bull. Seismol. Soc. Am. 102, 1179–1194 (2012).
2008 | 10 | 2 | 16 | 42 | 36.67 | 33.2315 | -116.0347 | 8.24 | 1.53 | 202 | 59 | 57 | 73.58 | 44.04 | 132.19 | 4 | W. Yang, E. Hauksson, P. M. Shearer, Computing a large refined catalog of focal mechanisms for southern California (1981-2010): Temporal stability of the style of faulting. Bull. Seismol. Soc. Am. 102, 1179–1194 (2012).
2008 | 10 | 3 | 0 | 1 | 22.32 | 35.0245 | -119.1382 | 19.24 | 3.14 | 290 | 74 | 173 | 21.94 | 83.27 | 16.11 | 4 | W. Yang, E. Hauksson, P. M. Shearer, Computing a large refined catalog of focal mechanisms for southern California (1981-2010): Temporal stability of the style of faulting. Bull. Seismol. Soc. Am. 102, 1179–1194 (2012).
2008 | 10 | 3 | 0 | 38 | 18.14 | 33.5772 | -116.642 | 14.43 | 0.54 | 183 | 84 | -128 | 85.38 | 38.4 | -9.69 | 4 | W. Yang, E. Hauksson, P. M. Shearer, Computing a large refined catalog of focal mechanisms for southern California (1981-2010): Temporal stability of the style of faulting. Bull. Seismol. Soc. Am. 102, 1179–1194 (2012).
2008 | 10 | 3 | 14 | 47 | 27.79 | 34.1702 | -117.553 | 11.31 | 1.54 | 152 | 69 | -167 | 57.27 | 77.88 | -21.5 | 4 | W. Yang, E. Hauksson, P. M. Shearer, Computing a large refined catalog of focal mechanisms for southern California (1981-2010): Temporal stability of the style of faulting. Bull. Seismol. Soc. Am. 102, 1179–1194 (2012).
2008 | 10 | 4 | 1 | 13 | 16.06 | 33.6658 | -116.7042 | 14.07 | 1.44 | 3 | 35 | 170 | 101.22 | 84.28 | 55.41 | 4 | W. Yang, E. Hauksson, P. M. Shearer, Computing a large refined catalog of focal mechanisms for southern California (1981-2010): Temporal stability of the style of faulting. Bull. Seismol. Soc. Am. 102, 1179–1194 (2012).
2008 | 10 | 4 | 16 | 57 | 17.5 | 35.8823 | -117.3598 | 9.06 | 2.57 | 126 | 90 | -167 | 36 | 77 | 0 | 4 | W. Yang, E. Hauksson, P. M. Shearer, Computing a large refined catalog of focal mechanisms for southern California (1981-2010): Temporal stability of the style of faulting. Bull. Seismol. Soc. Am. 102, 1179–1194 (2012).
2008 | 10 | 5 | 5 | 23 | 7.6 | 48.78 | -128.16 | 10 | 4.17 | 224.72 | 72.19 | -3.4 | 315.76 | 86.76 | -162.16 | 8 | H. Kao et al., Regional Centroid-Moment-Tensor Analysis for Earthquakes in Canada and Adjacent Regions: An Update. Seismol. Res. Lett. 83, 505–515 (2012), and other references.
2008 | 10 | 5 | 10 | 58 | 10.16 | 34.0288 | -117.1133 | 5.49 | 1.47 | 164 | 81 | 171 | 255.42 | 81.11 | 9.11 | 4 | W. Yang, E. Hauksson, P. M. Shearer, Computing a large refined catalog of focal mechanisms for southern California (1981-2010): Temporal stability of the style of faulting. Bull. Seismol. Soc. Am. 102, 1179–1194 (2012).
2008 | 10 | 5 | 20 | 55 | 52.69 | 35.9863 | -117.3055 | 5.45 | 1.66 | 324 | 79 | -153 | 228.45 | 63.54 | -12.31 | 4 | W. Yang, E. Hauksson, P. M. Shearer, Computing a large refined catalog of focal mechanisms for southern California (1981-2010): Temporal stability of the style of faulting. Bull. Seismol. Soc. Am. 102, 1179–1194 (2012).
2008 | 10 | 5 | 21 | 48 | 57.73 | 34.035 | -117.2367 | 16.53 | 1.5 | 336 | 89 | 151 | 66.55 | 61 | 1.14 | 4 | W. Yang, E. Hauksson, P. M. Shearer, Computing a large refined catalog of focal mechanisms for southern California (1981-2010): Temporal stability of the style of faulting. Bull. Seismol. Soc. Am. 102, 1179–1194 (2012).
2008 | 10 | 6 | 10 | 0 | 22.96 | 33.5435 | -116.7673 | 16.06 | 0.82 | 276 | 40 | -163 | 172.82 | 79.17 | -51.26 | 4 | W. Yang, E. Hauksson, P. M. Shearer, Computing a large refined catalog of focal mechanisms for southern California (1981-2010): Temporal stability of the style of faulting. Bull. Seismol. Soc. Am. 102, 1179–1194 (2012).
2008 | 10 | 6 | 10 | 14 | 8.86 | 33.1595 | -116.5112 | 5.84 | 1.5 | 336 | 59 | 145 | 85.83 | 60.55 | 36.26 | 4 | W. Yang, E. Hauksson, P. M. Shearer, Computing a large refined catalog of focal mechanisms for southern California (1981-2010): Temporal stability of the style of faulting. Bull. Seismol. Soc. Am. 102, 1179–1194 (2012).
2008 | 10 | 6 | 14 | 48 | 10.27 | 36.1042 | -119.8342 | 14.87 | 3 | 120 | 75 | -80 | 265.73 | 17.96 | -122.95 | 3 | NCEDC, Northern California Earthquake Data Center. UC Berkeley Seismol. Lab. (2014), doi:10.7932/NCEDC.
2008 | 10 | 6 | 19 | 17 | 59.02 | 35.7223 | -117.6567 | 8.3 | 1.26 | 346 | 49 | -132 | 219.92 | 55.88 | -52.41 | 4 | W. Yang, E. Hauksson, P. M. Shearer, Computing a large refined catalog of focal mechanisms for southern California (1981-2010): Temporal stability of the style of faulting. Bull. Seismol. Soc. Am. 102, 1179–1194 (2012).
2008 | 10 | 6 | 21 | 43 | 17.88 | 33.4652 | -116.4557 | 6.71 | 1.35 | 130 | 73 | -149 | 30.04 | 60.49 | -19.63 | 4 | W. Yang, E. Hauksson, P. M. Shearer, Computing a large refined catalog of focal mechanisms for southern California (1981-2010): Temporal stability of the style of faulting. Bull. Seismol. Soc. Am. 102, 1179–1194 (2012).
2008 | 10 | 7 | 0 | 33 | 17.86 | 34.0272 | -117.2495 | 18.13 | 1.21 | 69 | 39 | -90 | 249 | 51 | -90 | 4 | W. Yang, E. Hauksson, P. M. Shearer, Computing a large refined catalog of focal mechanisms for southern California (1981-2010): Temporal stability of the style of faulting. Bull. Seismol. Soc. Am. 102, 1179–1194 (2012).
2008 | 10 | 7 | 7 | 56 | 32.39 | 35.5753 | -118.4345 | 5.09 | 2.22 | 107 | 86 | 155 | 198.86 | 65.07 | 4.41 | 4 | W. Yang, E. Hauksson, P. M. Shearer, Computing a large refined catalog of focal mechanisms for southern California (1981-2010): Temporal stability of the style of faulting. Bull. Seismol. Soc. Am. 102, 1179–1194 (2012).
2008 | 10 | 7 | 9 | 32 | 39.34 | 33.3048 | -116.2415 | 11.24 | 2.28 | 301 | 48 | -140 | 181.69 | 61.47 | -49.61 | 4 | W. Yang, E. Hauksson, P. M. Shearer, Computing a large refined catalog of focal mechanisms for southern California (1981-2010): Temporal stability of the style of faulting. Bull. Seismol. Soc. Am. 102, 1179–1194 (2012).
2008 | 10 | 7 | 11 | 31 | 40.25 | 33.6458 | -116.7552 | 11.44 | 0.95 | 125 | 62 | -163 | 26.83 | 75.04 | -29.07 | 4 | W. Yang, E. Hauksson, P. M. Shearer, Computing a large refined catalog of focal mechanisms for southern California (1981-2010): Temporal stability of the style of faulting. Bull. Seismol. Soc. Am. 102, 1179–1194 (2012).
2008 | 10 | 7 | 22 | 55 | 43.65 | 34.1102 | -116.9067 | 12.87 | 1.04 | 101 | 50 | 111 | 250.15 | 44.34 | 66.87 | 4 | W. Yang, E. Hauksson, P. M. Shearer, Computing a large refined catalog of focal mechanisms for southern California (1981-2010): Temporal stability of the style of faulting. Bull. Seismol. Soc. Am. 102, 1179–1194 (2012).
2008 | 10 | 7 | 23 | 10 | 12.9 | 34.2113 | -117.5488 | 8.64 | 1.95 | 144 | 73 | -170 | 51.05 | 80.44 | -17.25 | 4 | W. Yang, E. Hauksson, P. M. Shearer, Computing a large refined catalog of focal mechanisms for southern California (1981-2010): Temporal stability of the style of faulting. Bull. Seismol. Soc. Am. 102, 1179–1194 (2012).
2008 | 10 | 8 | 2 | 39 | 30.37 | 33.655 | -116.718 | 15.57 | 0.64 | 324 | 85 | 108 | 69.02 | 18.66 | 15.81 | 4 | W. Yang, E. Hauksson, P. M. Shearer, Computing a large refined catalog of focal mechanisms for southern California (1981-2010): Temporal stability of the style of faulting. Bull. Seismol. Soc. Am. 102, 1179–1194 (2012).
2008 | 10 | 8 | 3 | 52 | 47.79 | 33.1582 | -115.9457 | 7.69 | 1.57 | 290 | 82 | 150 | 24.59 | 60.32 | 9.22 | 4 | W. Yang, E. Hauksson, P. M. Shearer, Computing a large refined catalog of focal mechanisms for southern California (1981-2010): Temporal stability of the style of faulting. Bull. Seismol. Soc. Am. 102, 1179–1194 (2012).
2008 | 10 | 8 | 8 | 49 | 20.18 | 33.6428 | -116.7193 | 12.04 | 0.36 | 50 | 53 | 42 | 291.55 | 57.7 | 134.6 | 4 | W. Yang, E. Hauksson, P. M. Shearer, Computing a large refined catalog of focal mechanisms for southern California (1981-2010): Temporal stability of the style of faulting. Bull. Seismol. Soc. Am. 102, 1179–1194 (2012).
2008 | 10 | 8 | 9 | 53 | 1 | 60.7 | -143.62 | 17 | 5.19 | 299 | 66 | -97 | 135.8 | 24.94 | -74.69 | 2 | R. B. Herrmann, H. M. Benz, C. J. Ammon, Monitoring the earthquake source process in North America. Bull. Seismol. Soc. Am. 101, 2609–2625 (2011).
2008 | 10 | 8 | 16 | 46 | 43.7 | 52.68 | -167.05 | 11.8 | 4.91 | 232 | 33 | 70 | 75.46 | 59.22 | 102.52 | 13 | Global CMT database: https://www.globalcmt.org
2008 | 10 | 8 | 22 | 34 | 52.48 | 34.8043 | -116.2653 | 8.02 | 2.23 | 347 | 83 | -177 | 256.63 | 87.02 | -7.01 | 4 | W. Yang, E. Hauksson, P. M. Shearer, Computing a large refined catalog of focal mechanisms for southern California (1981-2010): Temporal stability of the style of faulting. Bull. Seismol. Soc. Am. 102, 1179–1194 (2012).
2008 | 10 | 9 | 0 | 4 | 33.26 | 34.0728 | -117.2782 | 8.94 | 1.5 | 149 | 85 | -164 | 57.57 | 74.06 | -5.2 | 4 | W. Yang, E. Hauksson, P. M. Shearer, Computing a large refined catalog of focal mechanisms for southern California (1981-2010): Temporal stability of the style of faulting. Bull. Seismol. Soc. Am. 102, 1179–1194 (2012).
2008 | 10 | 9 | 2 | 55 | 23.73 | 33.0493 | -116.454 | 6.55 | 2.06 | 349 | 79 | 165 | 81.93 | 75.28 | 11.38 | 4 | W. Yang, E. Hauksson, P. M. Shearer, Computing a large refined catalog of focal mechanisms for southern California (1981-2010): Temporal stability of the style of faulting. Bull. Seismol. Soc. Am. 102, 1179–1194 (2012).
2008 | 10 | 9 | 5 | 27 | 54.71 | 35.8958 | -116.7665 | 7.78 | 1.72 | 314 | 35 | -166 | 212.46 | 82.02 | -55.81 | 4 | W. Yang, E. Hauksson, P. M. Shearer, Computing a large refined catalog of focal mechanisms for southern California (1981-2010): Temporal stability of the style of faulting. Bull. Seismol. Soc. Am. 102, 1179–1194 (2012).
2008 | 10 | 9 | 6 | 9 | 7.98 | 32.9402 | -115.549 | 10.51 | 1.67 | 330 | 75 | 138 | 73.12 | 49.73 | 19.83 | 4 | W. Yang, E. Hauksson, P. M. Shearer, Computing a large refined catalog of focal mechanisms for southern California (1981-2010): Temporal stability of the style of faulting. Bull. Seismol. Soc. Am. 102, 1179–1194 (2012).
2008 | 10 | 9 | 12 | 24 | 37.93 | 32.6813 | -115.9175 | 7.47 | 2.18 | 354 | 39 | -120 | 210.61 | 56.97 | -67.96 | 4 | W. Yang, E. Hauksson, P. M. Shearer, Computing a large refined catalog of focal mechanisms for southern California (1981-2010): Temporal stability of the style of faulting. Bull. Seismol. Soc. Am. 102, 1179–1194 (2012).
2008 | 10 | 9 | 12 | 34 | 3.69 | 33.009 | -115.5515 | 9.33 | 1.64 | 160 | 66 | -144 | 53.54 | 57.52 | -28.83 | 4 | W. Yang, E. Hauksson, P. M. Shearer, Computing a large refined catalog of focal mechanisms for southern California (1981-2010): Temporal stability of the style of faulting. Bull. Seismol. Soc. Am. 102, 1179–1194 (2012).
2008 | 10 | 9 | 15 | 51 | 58.36 | 32.6813 | -115.9178 | 7.37 | 1.72 | 339 | 34 | -116 | 189.47 | 59.83 | -73.53 | 4 | W. Yang, E. Hauksson, P. M. Shearer, Computing a large refined catalog of focal mechanisms for southern California (1981-2010): Temporal stability of the style of faulting. Bull. Seismol. Soc. Am. 102, 1179–1194 (2012).
2008 | 10 | 9 | 20 | 6 | 1.65 | 36.094 | -117.8953 | 3.1 | 1.69 | 145 | 84 | -133 | 48.6 | 43.34 | -8.76 | 4 | W. Yang, E. Hauksson, P. M. Shearer, Computing a large refined catalog of focal mechanisms for southern California (1981-2010): Temporal stability of the style of faulting. Bull. Seismol. Soc. Am. 102, 1179–1194 (2012).
2008 | 10 | 9 | 21 | 44 | 45.16 | 34.455 | -117.8597 | 7.12 | 1.51 | 293 | 54 | 133 | 55.22 | 53.72 | 46.81 | 4 | W. Yang, E. Hauksson, P. M. Shearer, Computing a large refined catalog of focal mechanisms for southern California (1981-2010): Temporal stability of the style of faulting. Bull. Seismol. Soc. Am. 102, 1179–1194 (2012).
2008 | 10 | 10 | 4 | 45 | 26.47 | 33.6373 | -116.6985 | 14.35 | 1.03 | 316 | 34 | 137 | 83.71 | 67.58 | 63.74 | 4 | W. Yang, E. Hauksson, P. M. Shearer, Computing a large refined catalog of focal mechanisms for southern California (1981-2010): Temporal stability of the style of faulting. Bull. Seismol. Soc. Am. 102, 1179–1194 (2012).
2008 | 10 | 10 | 7 | 45 | 50.69 | 33.9967 | -116.9558 | 7.39 | 1.41 | 264 | 90 | 178 | 354 | 88 | 0 | 4 | W. Yang, E. Hauksson, P. M. Shearer, Computing a large refined catalog of focal mechanisms for southern California (1981-2010): Temporal stability of the style of faulting. Bull. Seismol. Soc. Am. 102, 1179–1194 (2012).
2008 | 10 | 10 | 9 | 27 | 18.18 | 33.9965 | -116.9555 | 7.17 | 0.99 | 98 | 80 | 143 | 195.45 | 53.65 | 12.45 | 4 | W. Yang, E. Hauksson, P. M. Shearer, Computing a large refined catalog of focal mechanisms for southern California (1981-2010): Temporal stability of the style of faulting. Bull. Seismol. Soc. Am. 102, 1179–1194 (2012).
2008 | 10 | 10 | 10 | 15 | 21.43 | 33.9968 | -116.9555 | 7.24 | 1.22 | 288 | 64 | 169 | 22.87 | 80.13 | 26.42 | 4 | W. Yang, E. Hauksson, P. M. Shearer, Computing a large refined catalog of focal mechanisms for southern California (1981-2010): Temporal stability of the style of faulting. Bull. Seismol. Soc. Am. 102, 1179–1194 (2012).
2008 | 10 | 10 | 13 | 23 | 44.88 | 40.3097 | -124.57 | 19.18 | 3.02 | 95 | 85 | -140 | 0.82 | 50.18 | -6.52 | 3 | NCEDC, Northern California Earthquake Data Center. UC Berkeley Seismol. Lab. (2014), doi:10.7932/NCEDC.
2008 | 10 | 10 | 15 | 13 | 0.88 | 33.9977 | -116.9555 | 7.32 | 1.37 | 281 | 90 | -164 | 191 | 74 | 0 | 4 | W. Yang, E. Hauksson, P. M. Shearer, Computing a large refined catalog of focal mechanisms for southern California (1981-2010): Temporal stability of the style of faulting. Bull. Seismol. Soc. Am. 102, 1179–1194 (2012).
2008 | 10 | 10 | 18 | 4 | 0.66 | 32.6833 | -115.9197 | 6.85 | 3.34 | 129 | 74 | -168 | 35.65 | 78.47 | -16.34 | 4 | W. Yang, E. Hauksson, P. M. Shearer, Computing a large refined catalog of focal mechanisms for southern California (1981-2010): Temporal stability of the style of faulting. Bull. Seismol. Soc. Am. 102, 1179–1194 (2012).
2008 | 10 | 10 | 19 | 53 | 25.76 | 33.9968 | -116.9557 | 7.38 | 1.15 | 106 | 90 | 152 | 196 | 62 | 0 | 4 | W. Yang, E. Hauksson, P. M. Shearer, Computing a large refined catalog of focal mechanisms for southern California (1981-2010): Temporal stability of the style of faulting. Bull. Seismol. Soc. Am. 102, 1179–1194 (2012).
2008 | 10 | 10 | 19 | 58 | 56.61 | 32.682 | -115.9175 | 6.9 | 2.04 | 114 | 62 | -149 | 8.25 | 62.95 | -31.81 | 4 | W. Yang, E. Hauksson, P. M. Shearer, Computing a large refined catalog of focal mechanisms for southern California (1981-2010): Temporal stability of the style of faulting. Bull. Seismol. Soc. Am. 102, 1179–1194 (2012).
2008 | 10 | 10 | 20 | 9 | 46.19 | 34.0265 | -117.1113 | 6.19 | 1.46 | 138 | 86 | 175 | 228.35 | 85.01 | 4.02 | 4 | W. Yang, E. Hauksson, P. M. Shearer, Computing a large refined catalog of focal mechanisms for southern California (1981-2010): Temporal stability of the style of faulting. Bull. Seismol. Soc. Am. 102, 1179–1194 (2012).
2008 | 10 | 10 | 21 | 57 | 15.26 | 33.1098 | -115.6098 | 8.75 | 1.51 | 10 | 34 | -145 | 249.86 | 71.29 | -61.08 | 4 | W. Yang, E. Hauksson, P. M. Shearer, Computing a large refined catalog of focal mechanisms for southern California (1981-2010): Temporal stability of the style of faulting. Bull. Seismol. Soc. Am. 102, 1179–1194 (2012).
2008 | 10 | 10 | 23 | 19 | 10.91 | 37.8365 | -122.2153 | 12.47 | 3.05 | 45 | 90 | -20 | 135 | 70 | -180 | 3 | NCEDC, Northern California Earthquake Data Center. UC Berkeley Seismol. Lab. (2014), doi:10.7932/NCEDC.
2008 | 10 | 11 | 1 | 2 | 12.54 | 32.6822 | -115.9175 | 7.57 | 2.22 | 357 | 38 | -111 | 202.97 | 54.92 | -74.36 | 4 | W. Yang, E. Hauksson, P. M. Shearer, Computing a large refined catalog of focal mechanisms for southern California (1981-2010): Temporal stability of the style of faulting. Bull. Seismol. Soc. Am. 102, 1179–1194 (2012).
2008 | 10 | 11 | 3 | 3 | 5.6 | 32.672 | -115.9057 | 7.74 | 2.94 | 141 | 81 | -156 | 47.02 | 66.31 | -9.84 | 4 | W. Yang, E. Hauksson, P. M. Shearer, Computing a large refined catalog of focal mechanisms for southern California (1981-2010): Temporal stability of the style of faulting. Bull. Seismol. Soc. Am. 102, 1179–1194 (2012).
2008 | 10 | 11 | 3 | 21 | 1.8 | 65.45 | -134.26 | 5 | 4.26 | 222 | 57.8 | 31.25 | 114.08 | 63.96 | 143.62 | 8 | H. Kao et al., Regional Centroid-Moment-Tensor Analysis for Earthquakes in Canada and Adjacent Regions: An Update. Seismol. Res. Lett. 83, 505–515 (2012), and other references.
2008 | 10 | 11 | 10 | 40 | 14 | 19.161 | -64.833 | 23 | 6.1 | 283 | 75 | 22 | 187.03 | 68.79 | 163.88 | 17 | Moment tensors from U.S. Geological Survey Advanced National Seismic System (ANSS) Comprehensive Catalog of Earthquake Events and Products, https://www.sciencebase.gov/catalog/item/52eab950e4b0444d1ce67917
2008 | 10 | 11 | 19 | 21 | 49.73 | 33.68 | -116.7007 | 16.64 | 2.59 | 348 | 45 | -157 | 241.29 | 73.96 | -47.37 | 4 | W. Yang, E. Hauksson, P. M. Shearer, Computing a large refined catalog of focal mechanisms for southern California (1981-2010): Temporal stability of the style of faulting. Bull. Seismol. Soc. Am. 102, 1179–1194 (2012).
2008 | 10 | 11 | 19 | 33 | 58.99 | 33.6817 | -116.7032 | 16.52 | 3 | 332 | 48 | 178 | 63.34 | 88.51 | 42.02 | 4 | W. Yang, E. Hauksson, P. M. Shearer, Computing a large refined catalog of focal mechanisms for southern California (1981-2010): Temporal stability of the style of faulting. Bull. Seismol. Soc. Am. 102, 1179–1194 (2012).
2008 | 10 | 12 | 1 | 40 | 3.23 | 33.1597 | -115.9838 | 8.54 | 2.21 | 306 | 89 | 167 | 36.23 | 77 | 1.03 | 4 | W. Yang, E. Hauksson, P. M. Shearer, Computing a large refined catalog of focal mechanisms for southern California (1981-2010): Temporal stability of the style of faulting. Bull. Seismol. Soc. Am. 102, 1179–1194 (2012).
2008 | 10 | 12 | 2 | 27 | 40.36 | 33.2485 | -115.6163 | 4.71 | 1.96 | 44 | 25 | -74 | 206.44 | 66.03 | -97.32 | 4 | W. Yang, E. Hauksson, P. M. Shearer, Computing a large refined catalog of focal mechanisms for southern California (1981-2010): Temporal stability of the style of faulting. Bull. Seismol. Soc. Am. 102, 1179–1194 (2012).
2008 | 10 | 12 | 8 | 48 | 16.76 | 34.2035 | -116.8625 | 5.82 | 1.49 | 291 | 81 | -175 | 200.22 | 85.06 | -9.03 | 4 | W. Yang, E. Hauksson, P. M. Shearer, Computing a large refined catalog of focal mechanisms for southern California (1981-2010): Temporal stability of the style of faulting. Bull. Seismol. Soc. Am. 102, 1179–1194 (2012).
2008 | 10 | 12 | 9 | 22 | 24.22 | 34.0623 | -117.257 | 16.59 | 1.46 | 139 | 45 | 149 | 252.02 | 68.64 | 49.4 | 4 | W. Yang, E. Hauksson, P. M. Shearer, Computing a large refined catalog of focal mechanisms for southern California (1981-2010): Temporal stability of the style of faulting. Bull. Seismol. Soc. Am. 102, 1179–1194 (2012).
2008 | 10 | 12 | 9 | 50 | 24.84 | 33.6432 | -116.7197 | 12.08 | 1.01 | 152 | 65 | -128 | 33.59 | 44.42 | -37.14 | 4 | W. Yang, E. Hauksson, P. M. Shearer, Computing a large refined catalog of focal mechanisms for southern California (1981-2010): Temporal stability of the style of faulting. Bull. Seismol. Soc. Am. 102, 1179–1194 (2012).
2008 | 10 | 12 | 11 | 13 | 14.06 | 34.0077 | -117.1658 | 9.04 | 2.19 | 141 | 78 | -177 | 50.38 | 87.07 | -12.02 | 4 | W. Yang, E. Hauksson, P. M. Shearer, Computing a large refined catalog of focal mechanisms for southern California (1981-2010): Temporal stability of the style of faulting. Bull. Seismol. Soc. Am. 102, 1179–1194 (2012).
2008 | 10 | 12 | 12 | 12 | 38.04 | 33.2858 | -116.2285 | 6.33 | 2.82 | 123 | 79 | -150 | 26.71 | 60.61 | -12.65 | 4 | W. Yang, E. Hauksson, P. M. Shearer, Computing a large refined catalog of focal mechanisms for southern California (1981-2010): Temporal stability of the style of faulting. Bull. Seismol. Soc. Am. 102, 1179–1194 (2012).
2008 | 10 | 12 | 13 | 7 | 48.69 | 33.497 | -116.5585 | 11.17 | 1.13 | 318 | 89 | -159 | 227.62 | 69 | -1.07 | 4 | W. Yang, E. Hauksson, P. M. Shearer, Computing a large refined catalog of focal mechanisms for southern California (1981-2010): Temporal stability of the style of faulting. Bull. Seismol. Soc. Am. 102, 1179–1194 (2012).
2008 | 10 | 12 | 16 | 11 | 27.19 | 32.6733 | -115.9078 | 7.27 | 2.21 | 326 | 53 | -141 | 210.02 | 59.83 | -44.12 | 4 | W. Yang, E. Hauksson, P. M. Shearer, Computing a large refined catalog of focal mechanisms for southern California (1981-2010): Temporal stability of the style of faulting. Bull. Seismol. Soc. Am. 102, 1179–1194 (2012).
2008 | 10 | 12 | 18 | 53 | 0.24 | 33.4735 | -116.4592 | 6.85 | 1.28 | 127 | 64 | -144 | 19.33 | 58.11 | -31.08 | 4 | W. Yang, E. Hauksson, P. M. Shearer, Computing a large refined catalog of focal mechanisms for southern California (1981-2010): Temporal stability of the style of faulting. Bull. Seismol. Soc. Am. 102, 1179–1194 (2012).
2008 | 10 | 12 | 22 | 1 | 47.15 | 35.0198 | -116.9707 | 8.7 | 2.61 | 342 | 76 | 176 | 72.97 | 86.12 | 14.03 | 4 | W. Yang, E. Hauksson, P. M. Shearer, Computing a large refined catalog of focal mechanisms for southern California (1981-2010): Temporal stability of the style of faulting. Bull. Seismol. Soc. Am. 102, 1179–1194 (2012).
2008 | 10 | 13 | 5 | 3 | 34.54 | 33.648 | -116.7132 | 14.34 | 0.42 | 341 | 33 | -175 | 246.8 | 87.28 | -57.1 | 4 | W. Yang, E. Hauksson, P. M. Shearer, Computing a large refined catalog of focal mechanisms for southern California (1981-2010): Temporal stability of the style of faulting. Bull. Seismol. Soc. Am. 102, 1179–1194 (2012).
2008 | 10 | 13 | 5 | 39 | 47.74 | 33.9383 | -116.7387 | 14.76 | 3.39 | 319 | 68 | 177 | 50.12 | 87.22 | 22.03 | 4 | W. Yang, E. Hauksson, P. M. Shearer, Computing a large refined catalog of focal mechanisms for southern California (1981-2010): Temporal stability of the style of faulting. Bull. Seismol. Soc. Am. 102, 1179–1194 (2012).
2008 | 10 | 13 | 8 | 54 | 48.11 | 33.3972 | -116.41 | 11.87 | 1.94 | 152 | 86 | 172 | 242.56 | 82.02 | 4.04 | 4 | W. Yang, E. Hauksson, P. M. Shearer, Computing a large refined catalog of focal mechanisms for southern California (1981-2010): Temporal stability of the style of faulting. Bull. Seismol. Soc. Am. 102, 1179–1194 (2012).
2008 | 10 | 13 | 10 | 17 | 25.43 | 32.6832 | -115.9192 | 7.06 | 2.07 | 298 | 87 | 172 | 28.42 | 82.01 | 3.03 | 4 | W. Yang, E. Hauksson, P. M. Shearer, Computing a large refined catalog of focal mechanisms for southern California (1981-2010): Temporal stability of the style of faulting. Bull. Seismol. Soc. Am. 102, 1179–1194 (2012).
2008 | 10 | 13 | 19 | 1 | 42.24 | 33.2485 | -116.322 | 12.33 | 2.4 | 173 | 89 | 172 | 263.14 | 82 | 1.01 | 4 | W. Yang, E. Hauksson, P. M. Shearer, Computing a large refined catalog of focal mechanisms for southern California (1981-2010): Temporal stability of the style of faulting. Bull. Seismol. Soc. Am. 102, 1179–1194 (2012).
2008 | 10 | 14 | 1 | 56 | 8.46 | 33.9957 | -116.9548 | 7.38 | 1.29 | 290 | 82 | -175 | 199.3 | 85.05 | -8.03 | 4 | W. Yang, E. Hauksson, P. M. Shearer, Computing a large refined catalog of focal mechanisms for southern California (1981-2010): Temporal stability of the style of faulting. Bull. Seismol. Soc. Am. 102, 1179–1194 (2012).
2008 | 10 | 14 | 2 | 22 | 38.67 | 36.0807 | -117.8623 | 2.33 | 1.15 | 344 | 90 | -144 | 254 | 54 | 0 | 4 | W. Yang, E. Hauksson, P. M. Shearer, Computing a large refined catalog of focal mechanisms for southern California (1981-2010): Temporal stability of the style of faulting. Bull. Seismol. Soc. Am. 102, 1179–1194 (2012).
2008 | 10 | 14 | 3 | 7 | 28 | 35.76 | -100.7 | 11 | 3.72 | 276 | 64 | -106 | 129.19 | 30.23 | -60.53 | 2 | R. B. Herrmann, H. M. Benz, C. J. Ammon, Monitoring the earthquake source process in North America. Bull. Seismol. Soc. Am. 101, 2609–2625 (2011).
2008 | 10 | 14 | 6 | 41 | 36.92 | 33.5053 | -116.4647 | 5.81 | 0.69 | 113 | 86 | 145 | 205.8 | 55.1 | 4.88 | 4 | W. Yang, E. Hauksson, P. M. Shearer, Computing a large refined catalog of focal mechanisms for southern California (1981-2010): Temporal stability of the style of faulting. Bull. Seismol. Soc. Am. 102, 1179–1194 (2012).
2008 | 10 | 14 | 9 | 29 | 49.7 | 32.6743 | -115.9123 | 6.2 | 1.56 | 4 | 32 | -110 | 207.23 | 60.13 | -77.94 | 4 | W. Yang, E. Hauksson, P. M. Shearer, Computing a large refined catalog of focal mechanisms for southern California (1981-2010): Temporal stability of the style of faulting. Bull. Seismol. Soc. Am. 102, 1179–1194 (2012).
2008 | 10 | 14 | 14 | 46 | 54.2 | 34.3367 | -116.4265 | 10.14 | 1.8 | 243 | 31 | -90 | 63 | 59 | -90 | 4 | W. Yang, E. Hauksson, P. M. Shearer, Computing a large refined catalog of focal mechanisms for southern California (1981-2010): Temporal stability of the style of faulting. Bull. Seismol. Soc. Am. 102, 1179–1194 (2012).
2008 | 10 | 14 | 15 | 4 | 43.87 | 35.6402 | -117.595 | 11.88 | 1.87 | 110 | 65 | 141 | 218.89 | 55.22 | 30.96 | 4 | W. Yang, E. Hauksson, P. M. Shearer, Computing a large refined catalog of focal mechanisms for southern California (1981-2010): Temporal stability of the style of faulting. Bull. Seismol. Soc. Am. 102, 1179–1194 (2012).
2008 | 10 | 14 | 15 | 44 | 24.03 | 35.6402 | -117.5953 | 11.95 | 1.68 | 125 | 86 | 160 | 216.45 | 70.05 | 4.26 | 4 | W. Yang, E. Hauksson, P. M. Shearer, Computing a large refined catalog of focal mechanisms for southern California (1981-2010): Temporal stability of the style of faulting. Bull. Seismol. Soc. Am. 102, 1179–1194 (2012).
2008 | 10 | 14 | 15 | 47 | 21.82 | 33.4622 | -116.4562 | 7.26 | 1.06 | 137 | 66 | -179 | 46.59 | 89.09 | -24 | 4 | W. Yang, E. Hauksson, P. M. Shearer, Computing a large refined catalog of focal mechanisms for southern California (1981-2010): Temporal stability of the style of faulting. Bull. Seismol. Soc. Am. 102, 1179–1194 (2012).
2008 | 10 | 14 | 23 | 43 | 19.9 | 33.9955 | -116.9535 | 7.27 | 1.07 | 90 | 76 | 137 | 192.71 | 48.57 | 18.82 | 4 | W. Yang, E. Hauksson, P. M. Shearer, Computing a large refined catalog of focal mechanisms for southern California (1981-2010): Temporal stability of the style of faulting. Bull. Seismol. Soc. Am. 102, 1179–1194 (2012).
2008 | 10 | 15 | 1 | 5 | 10.03 | 33.593 | -116.6362 | 13.03 | 1.4 | 293 | 36 | 135 | 61.97 | 65.44 | 62.81 | 4 | W. Yang, E. Hauksson, P. M. Shearer, Computing a large refined catalog of focal mechanisms for southern California (1981-2010): Temporal stability of the style of faulting. Bull. Seismol. Soc. Am. 102, 1179–1194 (2012).
2008 | 10 | 15 | 2 | 21 | 33.21 | 33.5932 | -116.6362 | 13.02 | 1.16 | 268 | 26 | 119 | 56.34 | 67.46 | 76.7 | 4 | W. Yang, E. Hauksson, P. M. Shearer, Computing a large refined catalog of focal mechanisms for southern California (1981-2010): Temporal stability of the style of faulting. Bull. Seismol. Soc. Am. 102, 1179–1194 (2012).
2008 | 10 | 15 | 3 | 4 | 38.4 | 33.593 | -116.6365 | 13 | 1.1 | 321 | 30 | 162 | 66.72 | 81.11 | 61.23 | 4 | W. Yang, E. Hauksson, P. M. Shearer, Computing a large refined catalog of focal mechanisms for southern California (1981-2010): Temporal stability of the style of faulting. Bull. Seismol. Soc. Am. 102, 1179–1194 (2012).
2008 | 10 | 15 | 4 | 27 | 32.4 | 32.6795 | -115.9145 | 7.01 | 1.59 | 342 | 31 | -132 | 208.41 | 67.5 | -68.1 | 4 | W. Yang, E. Hauksson, P. M. Shearer, Computing a large refined catalog of focal mechanisms for southern California (1981-2010): Temporal stability of the style of faulting. Bull. Seismol. Soc. Am. 102, 1179–1194 (2012).
2008 | 10 | 15 | 5 | 33 | 11.07 | 33.7038 | -116.8055 | 17.17 | 1.36 | 22 | 77 | 172 | 113.81 | 82.21 | 13.12 | 4 | W. Yang, E. Hauksson, P. M. Shearer, Computing a large refined catalog of focal mechanisms for southern California (1981-2010): Temporal stability of the style of faulting. Bull. Seismol. Soc. Am. 102, 1179–1194 (2012).
2008 | 10 | 15 | 5 | 44 | 37.81 | 33.6533 | -116.7663 | 10.12 | 1.05 | 123 | 83 | -149 | 28.81 | 59.26 | -8.15 | 4 | W. Yang, E. Hauksson, P. M. Shearer, Computing a large refined catalog of focal mechanisms for southern California (1981-2010): Temporal stability of the style of faulting. Bull. Seismol. Soc. Am. 102, 1179–1194 (2012).
2008 | 10 | 15 | 12 | 23 | 55.6 | 33.9962 | -116.9548 | 7.43 | 0.88 | 263 | 84 | -164 | 171.28 | 74.09 | -6.24 | 4 | W. Yang, E. Hauksson, P. M. Shearer, Computing a large refined catalog of focal mechanisms for southern California (1981-2010): Temporal stability of the style of faulting. Bull. Seismol. Soc. Am. 102, 1179–1194 (2012).
2008 | 10 | 15 | 12 | 51 | 0.34 | 33.5935 | -116.637 | 13.02 | 1.46 | 316 | 45 | 156 | 63.48 | 73.29 | 47.59 | 4 | W. Yang, E. Hauksson, P. M. Shearer, Computing a large refined catalog of focal mechanisms for southern California (1981-2010): Temporal stability of the style of faulting. Bull. Seismol. Soc. Am. 102, 1179–1194 (2012).
2008 | 10 | 15 | 14 | 57 | 14.17 | 32.6838 | -115.9193 | 7.25 | 1.58 | 203 | 62 | -87 | 16.63 | 28.15 | -95.62 | 4 | W. Yang, E. Hauksson, P. M. Shearer, Computing a large refined catalog of focal mechanisms for southern California (1981-2010): Temporal stability of the style of faulting. Bull. Seismol. Soc. Am. 102, 1179–1194 (2012).
2008 | 10 | 15 | 15 | 0 | 6.07 | 33.5935 | -116.6373 | 13 | 1 | 318 | 33 | 167 | 58.96 | 82.96 | 57.68 | 4 | W. Yang, E. Hauksson, P. M. Shearer, Computing a large refined catalog of focal mechanisms for southern California (1981-2010): Temporal stability of the style of faulting. Bull. Seismol. Soc. Am. 102, 1179–1194 (2012).
2008 | 10 | 15 | 17 | 33 | 59.19 | 32.6735 | -115.912 | 6.23 | 2.25 | 333 | 55 | -149 | 223.98 | 65.05 | -39.24 | 4 | W. Yang, E. Hauksson, P. M. Shearer, Computing a large refined catalog of focal mechanisms for southern California (1981-2010): Temporal stability of the style of faulting. Bull. Seismol. Soc. Am. 102, 1179–1194 (2012).
2008 | 10 | 15 | 23 | 37 | 30.39 | 33.5525 | -116.5948 | 15.83 | 0.76 | 175 | 48 | -127 | 43.4 | 53.59 | -56.24 | 4 | W. Yang, E. Hauksson, P. M. Shearer, Computing a large refined catalog of focal mechanisms for southern California (1981-2010): Temporal stability of the style of faulting. Bull. Seismol. Soc. Am. 102, 1179–1194 (2012).
2008 | 10 | 16 | 0 | 7 | 40.08 | 32.6965 | -115.8742 | 7.81 | 1.45 | 320 | 57 | -154 | 215.12 | 68.43 | -35.85 | 4 | W. Yang, E. Hauksson, P. M. Shearer, Computing a large refined catalog of focal mechanisms for southern California (1981-2010): Temporal stability of the style of faulting. Bull. Seismol. Soc. Am. 102, 1179–1194 (2012).
2008 | 10 | 16 | 3 | 33 | 20.28 | 32.5315 | -115.5807 | 9.89 | 1.64 | 356 | 41 | -121 | 214.52 | 55.78 | -65.88 | 4 | W. Yang, E. Hauksson, P. M. Shearer, Computing a large refined catalog of focal mechanisms for southern California (1981-2010): Temporal stability of the style of faulting. Bull. Seismol. Soc. Am. 102, 1179–1194 (2012).
2008 | 10 | 16 | 4 | 14 | 29.9 | 33.6808 | -116.7027 | 16.25 | 0.92 | 29 | 36 | -122 | 246.68 | 60.1 | -68.94 | 4 | W. Yang, E. Hauksson, P. M. Shearer, Computing a large refined catalog of focal mechanisms for southern California (1981-2010): Temporal stability of the style of faulting. Bull. Seismol. Soc. Am. 102, 1179–1194 (2012).
2008 | 10 | 16 | 4 | 42 | 15.96 | 33.8142 | -117.6635 | 2.14 | 1.43 | 144 | 45 | -177 | 51.88 | 87.88 | -45.04 | 4 | W. Yang, E. Hauksson, P. M. Shearer, Computing a large refined catalog of focal mechanisms for southern California (1981-2010): Temporal stability of the style of faulting. Bull. Seismol. Soc. Am. 102, 1179–1194 (2012).
2008 | 10 | 16 | 9 | 28 | 50.69 | 33.6692 | -116.7188 | 15.43 | 0.32 | 316 | 28 | 146 | 76.78 | 74.78 | 66.21 | 4 | W. Yang, E. Hauksson, P. M. Shearer, Computing a large refined catalog of focal mechanisms for southern California (1981-2010): Temporal stability of the style of faulting. Bull. Seismol. Soc. Am. 102, 1179–1194 (2012).
2008 | 10 | 16 | 12 | 45 | 27.89 | 34.1495 | -117.7433 | 6.52 | 1.63 | 324 | 86 | -157 | 232.3 | 67.06 | -4.34 | 4 | W. Yang, E. Hauksson, P. M. Shearer, Computing a large refined catalog of focal mechanisms for southern California (1981-2010): Temporal stability of the style of faulting. Bull. Seismol. Soc. Am. 102, 1179–1194 (2012).
2008 | 10 | 16 | 14 | 14 | 33.07 | 34.2788 | -117.0472 | 6.67 | 1.17 | 189 | 57 | -133 | 68.71 | 52.17 | -43.6 | 4 | W. Yang, E. Hauksson, P. M. Shearer, Computing a large refined catalog of focal mechanisms for southern California (1981-2010): Temporal stability of the style of faulting. Bull. Seismol. Soc. Am. 102, 1179–1194 (2012).
2008 | 10 | 16 | 16 | 56 | 12.01 | 33.8145 | -117.664 | 2.17 | 1.78 | 146 | 56 | 173 | 239.93 | 84.2 | 34.2 | 4 | W. Yang, E. Hauksson, P. M. Shearer, Computing a large refined catalog of focal mechanisms for southern California (1981-2010): Temporal stability of the style of faulting. Bull. Seismol. Soc. Am. 102, 1179–1194 (2012).
2008 | 10 | 16 | 18 | 30 | 48.7 | 33.256 | -116.2998 | 9.72 | 1.9 | 147 | 82 | -162 | 54.41 | 72.18 | -8.41 | 4 | W. Yang, E. Hauksson, P. M. Shearer, Computing a large refined catalog of focal mechanisms for southern California (1981-2010): Temporal stability of the style of faulting. Bull. Seismol. Soc. Am. 102, 1179–1194 (2012).
2008 | 10 | 16 | 19 | 41 | 25.7 | 14.42 | -92.36 | 24 | 6.65 | 289 | 26 | 74 | 126.69 | 65.08 | 97.66 | 13 | Global CMT database: https://www.globalcmt.org
2008 | 10 | 16 | 19 | 41 | 44 | 14.85 | -92.6 | 19 | 6.7 | 152 | 73 | 106 | 287.56 | 23.18 | 47.96 | 1 | International Seismological Centre (ISC) Bulletin (http://www.isc.ac.uk/iscbulletin/search/fmechanisms/)
2008 | 10 | 16 | 23 | 21 | 49.73 | 34.0513 | -117.2435 | 16.23 | 1.8 | 341 | 65 | -134 | 227.36 | 49.31 | -33.87 | 4 | W. Yang, E. Hauksson, P. M. Shearer, Computing a large refined catalog of focal mechanisms for southern California (1981-2010): Temporal stability of the style of faulting. Bull. Seismol. Soc. Am. 102, 1179–1194 (2012).
2008 | 10 | 17 | 0 | 48 | 4.61 | 36.0807 | -117.8623 | 2.35 | 1.29 | 140 | 55 | -179 | 49.43 | 89.18 | -35 | 4 | W. Yang, E. Hauksson, P. M. Shearer, Computing a large refined catalog of focal mechanisms for southern California (1981-2010): Temporal stability of the style of faulting. Bull. Seismol. Soc. Am. 102, 1179–1194 (2012).
2008 | 10 | 17 | 2 | 35 | 54.75 | 34.0905 | -116.8063 | 8.11 | 1.8 | 330 | 78 | 179 | 60.21 | 89.02 | 12 | 4 | W. Yang, E. Hauksson, P. M. Shearer, Computing a large refined catalog of focal mechanisms for southern California (1981-2010): Temporal stability of the style of faulting. Bull. Seismol. Soc. Am. 102, 1179–1194 (2012).
2008 | 10 | 17 | 6 | 38 | 11.56 | 33.703 | -116.7332 | 16.82 | 1.3 | 279 | 17 | 123 | 64.82 | 75.81 | 80.55 | 4 | W. Yang, E. Hauksson, P. M. Shearer, Computing a large refined catalog of focal mechanisms for southern California (1981-2010): Temporal stability of the style of faulting. Bull. Seismol. Soc. Am. 102, 1179–1194 (2012).
2008 | 10 | 17 | 7 | 42 | 49.97 | 32.6747 | -115.9088 | 7.37 | 1.31 | 357 | 35 | -114 | 205.53 | 58.4 | -74.1 | 4 | W. Yang, E. Hauksson, P. M. Shearer, Computing a large refined catalog of focal mechanisms for southern California (1981-2010): Temporal stability of the style of faulting. Bull. Seismol. Soc. Am. 102, 1179–1194 (2012).
2008 | 10 | 17 | 9 | 33 | 45.07 | 33.7412 | -117.4882 | 5.29 | 1.45 | 158 | 30 | -109 | 359.68 | 61.79 | -79.35 | 4 | W. Yang, E. Hauksson, P. M. Shearer, Computing a large refined catalog of focal mechanisms for southern California (1981-2010): Temporal stability of the style of faulting. Bull. Seismol. Soc. Am. 102, 1179–1194 (2012).
2008 | 10 | 17 | 11 | 50 | 7.46 | 33.1407 | -115.6492 | 7.12 | 2.04 | 322 | 81 | -166 | 229.77 | 76.18 | -9.27 | 4 | W. Yang, E. Hauksson, P. M. Shearer, Computing a large refined catalog of focal mechanisms for southern California (1981-2010): Temporal stability of the style of faulting. Bull. Seismol. Soc. Am. 102, 1179–1194 (2012).
2008 | 10 | 17 | 15 | 3 | 46.58 | 33.6812 | -116.7035 | 16.78 | 1.05 | 249 | 16 | 43 | 117.13 | 79.16 | 101.84 | 4 | W. Yang, E. Hauksson, P. M. Shearer, Computing a large refined catalog of focal mechanisms for southern California (1981-2010): Temporal stability of the style of faulting. Bull. Seismol. Soc. Am. 102, 1179–1194 (2012).
2008 | 10 | 17 | 15 | 15 | 55.7 | 34.2473 | -116.448 | 8.62 | 1.76 | 348 | 37 | -77 | 151.88 | 54.1 | -99.62 | 4 | W. Yang, E. Hauksson, P. M. Shearer, Computing a large refined catalog of focal mechanisms for southern California (1981-2010): Temporal stability of the style of faulting. Bull. Seismol. Soc. Am. 102, 1179–1194 (2012).
2008 | 10 | 17 | 18 | 20 | 57.85 | 33.4455 | -116.5375 | 11.46 | 1.12 | 84 | 89 | -105 | 350.27 | 15.03 | -3.86 | 4 | W. Yang, E. Hauksson, P. M. Shearer, Computing a large refined catalog of focal mechanisms for southern California (1981-2010): Temporal stability of the style of faulting. Bull. Seismol. Soc. Am. 102, 1179–1194 (2012).
2008 | 10 | 18 | 2 | 14 | 1.48 | 33.7148 | -116.7632 | 16.61 | 1.06 | 311 | 64 | -125 | 188.95 | 42.59 | -40.38 | 4 | W. Yang, E. Hauksson, P. M. Shearer, Computing a large refined catalog of focal mechanisms for southern California (1981-2010): Temporal stability of the style of faulting. Bull. Seismol. Soc. Am. 102, 1179–1194 (2012).
2008 | 10 | 18 | 2 | 27 | 38 | 36.14 | -114.58 | 7 | 3.41 | 205 | 81 | 150 | 300.16 | 60.41 | 10.36 | 2 | R. B. Herrmann, H. M. Benz, C. J. Ammon, Monitoring the earthquake source process in North America. Bull. Seismol. Soc. Am. 101, 2609–2625 (2011).
2008 | 10 | 18 | 5 | 58 | 13.44 | 32.6863 | -115.9218 | 7.78 | 1.28 | 131 | 86 | -160 | 39.55 | 70.05 | -4.26 | 4 | W. Yang, E. Hauksson, P. M. Shearer, Computing a large refined catalog of focal mechanisms for southern California (1981-2010): Temporal stability of the style of faulting. Bull. Seismol. Soc. Am. 102, 1179–1194 (2012).
2008 | 10 | 18 | 6 | 24 | 41.02 | 36.0148 | -117.544 | 5.84 | 1.78 | 121 | 81 | -165 | 28.6 | 75.19 | -9.31 | 4 | W. Yang, E. Hauksson, P. M. Shearer, Computing a large refined catalog of focal mechanisms for southern California (1981-2010): Temporal stability of the style of faulting. Bull. Seismol. Soc. Am. 102, 1179–1194 (2012).
2008 | 10 | 18 | 13 | 12 | 59.5 | 33.9955 | -116.9547 | 7.3 | 1.28 | 301 | 90 | -161 | 211 | 71 | 0 | 4 | W. Yang, E. Hauksson, P. M. Shearer, Computing a large refined catalog of focal mechanisms for southern California (1981-2010): Temporal stability of the style of faulting. Bull. Seismol. Soc. Am. 102, 1179–1194 (2012).
2008 | 10 | 18 | 21 | 17 | 48.73 | 33.818 | -118.3882 | 9.31 | 2.18 | 145 | 33 | 172 | 241.72 | 85.65 | 57.26 | 4 | W. Yang, E. Hauksson, P. M. Shearer, Computing a large refined catalog of focal mechanisms for southern California (1981-2010): Temporal stability of the style of faulting. Bull. Seismol. Soc. Am. 102, 1179–1194 (2012).
2008 | 10 | 19 | 4 | 7 | 7.56 | 35.8952 | -116.7667 | 7.8 | 2.99 | 314 | 77 | -178 | 223.55 | 88.05 | -13.01 | 4 | W. Yang, E. Hauksson, P. M. Shearer, Computing a large refined catalog of focal mechanisms for southern California (1981-2010): Temporal stability of the style of faulting. Bull. Seismol. Soc. Am. 102, 1179–1194 (2012).
2008 | 10 | 19 | 6 | 19 | 11.12 | 33.0955 | -116.6188 | 15.14 | 1.22 | 149 | 83 | -177 | 58.63 | 87.02 | -7.01 | 4 | W. Yang, E. Hauksson, P. M. Shearer, Computing a large refined catalog of focal mechanisms for southern California (1981-2010): Temporal stability of the style of faulting. Bull. Seismol. Soc. Am. 102, 1179–1194 (2012).
2008 | 10 | 19 | 7 | 42 | 56.36 | 34.0217 | -117.1383 | 7.29 | 1.42 | 149 | 74 | -167 | 55.36 | 77.51 | -16.4 | 4 | W. Yang, E. Hauksson, P. M. Shearer, Computing a large refined catalog of focal mechanisms for southern California (1981-2010): Temporal stability of the style of faulting. Bull. Seismol. Soc. Am. 102, 1179–1194 (2012).
2008 | 10 | 19 | 10 | 33 | 11.86 | 35.6498 | -118.345 | 8.69 | 2.49 | 176 | 43 | -149 | 62.28 | 69.44 | -51.36 | 4 | W. Yang, E. Hauksson, P. M. Shearer, Computing a large refined catalog of focal mechanisms for southern California (1981-2010): Temporal stability of the style of faulting. Bull. Seismol. Soc. Am. 102, 1179–1194 (2012).
2008 | 10 | 19 | 12 | 59 | 14.83 | 34.0428 | -117.2495 | 15.6 | 1.7 | 233 | 45 | -64 | 18.4 | 50.54 | -113.67 | 4 | W. Yang, E. Hauksson, P. M. Shearer, Computing a large refined catalog of focal mechanisms for southern California (1981-2010): Temporal stability of the style of faulting. Bull. Seismol. Soc. Am. 102, 1179–1194 (2012).
2008 | 10 | 19 | 16 | 10 | 30.59 | 32.6857 | -115.9228 | 6.53 | 1.49 | 114 | 69 | -164 | 18.13 | 75.09 | -21.77 | 4 | W. Yang, E. Hauksson, P. M. Shearer, Computing a large refined catalog of focal mechanisms for southern California (1981-2010): Temporal stability of the style of faulting. Bull. Seismol. Soc. Am. 102, 1179–1194 (2012).
2008 | 10 | 19 | 20 | 7 | 54.16 | 33.8072 | -116.8972 | 12.79 | 1.58 | 96 | 40 | 76 | 294.03 | 51.41 | 101.47 | 4 | W. Yang, E. Hauksson, P. M. Shearer, Computing a large refined catalog of focal mechanisms for southern California (1981-2010): Temporal stability of the style of faulting. Bull. Seismol. Soc. Am. 102, 1179–1194 (2012).
2008 | 10 | 19 | 20 | 57 | 44.95 | 32.6863 | -115.9237 | 6.96 | 1.18 | 34 | 35 | -86 | 209.12 | 55.1 | -92.8 | 4 | W. Yang, E. Hauksson, P. M. Shearer, Computing a large refined catalog of focal mechanisms for southern California (1981-2010): Temporal stability of the style of faulting. Bull. Seismol. Soc. Am. 102, 1179–1194 (2012).
2008 | 10 | 19 | 21 | 19 | 48.8 | 33.8078 | -116.897 | 12.87 | 2.14 | 132 | 53 | 146 | 244.09 | 63.47 | 42.27 | 4 | W. Yang, E. Hauksson, P. M. Shearer, Computing a large refined catalog of focal mechanisms for southern California (1981-2010): Temporal stability of the style of faulting. Bull. Seismol. Soc. Am. 102, 1179–1194 (2012).
2008 | 10 | 20 | 2 | 45 | 12.24 | 33.9992 | -116.9548 | 7.16 | 1.47 | 284 | 72 | -177 | 193.07 | 87.15 | -18.02 | 4 | W. Yang, E. Hauksson, P. M. Shearer, Computing a large refined catalog of focal mechanisms for southern California (1981-2010): Temporal stability of the style of faulting. Bull. Seismol. Soc. Am. 102, 1179–1194 (2012).
2008 | 10 | 20 | 7 | 1 | 44.77 | 33.6545 | -116.7158 | 15.9 | 0.52 | 311 | 84 | -149 | 217.41 | 59.19 | -6.99 | 4 | W. Yang, E. Hauksson, P. M. Shearer, Computing a large refined catalog of focal mechanisms for southern California (1981-2010): Temporal stability of the style of faulting. Bull. Seismol. Soc. Am. 102, 1179–1194 (2012).
2008 | 10 | 20 | 10 | 26 | 31.55 | 35.6497 | -118.3457 | 8.6 | 1.42 | 331 | 74 | -158 | 234.65 | 68.89 | -17.19 | 4 | W. Yang, E. Hauksson, P. M. Shearer, Computing a large refined catalog of focal mechanisms for southern California (1981-2010): Temporal stability of the style of faulting. Bull. Seismol. Soc. Am. 102, 1179–1194 (2012).
2008 | 10 | 20 | 14 | 21 | 2.82 | 33.5003 | -116.5072 | 14.03 | 0.99 | 352 | 76 | -113 | 232.32 | 26.73 | -32.54 | 4 | W. Yang, E. Hauksson, P. M. Shearer, Computing a large refined catalog of focal mechanisms for southern California (1981-2010): Temporal stability of the style of faulting. Bull. Seismol. Soc. Am. 102, 1179–1194 (2012).
2008 | 10 | 20 | 23 | 25 | 3.69 | 33.4668 | -116.5657 | 9.36 | 0.79 | 113 | 62 | -172 | 19.23 | 82.94 | -28.23 | 4 | W. Yang, E. Hauksson, P. M. Shearer, Computing a large refined catalog of focal mechanisms for southern California (1981-2010): Temporal stability of the style of faulting. Bull. Seismol. Soc. Am. 102, 1179–1194 (2012).
2008 | 10 | 21 | 0 | 43 | 12.54 | 33.3925 | -116.359 | 8.27 | 0.71 | 301 | 87 | -173 | 210.63 | 83.01 | -3.02 | 4 | W. Yang, E. Hauksson, P. M. Shearer, Computing a large refined catalog of focal mechanisms for southern California (1981-2010): Temporal stability of the style of faulting. Bull. Seismol. Soc. Am. 102, 1179–1194 (2012).
2008 | 10 | 21 | 16 | 37 | 38.48 | 34.159 | -116.4248 | 10.4 | 1.79 | 130 | 89 | 167 | 220.23 | 77 | 1.03 | 4 | W. Yang, E. Hauksson, P. M. Shearer, Computing a large refined catalog of focal mechanisms for southern California (1981-2010): Temporal stability of the style of faulting. Bull. Seismol. Soc. Am. 102, 1179–1194 (2012).
2008 | 10 | 22 | 6 | 54 | 1.47 | 33.2767 | -116.1513 | 9.53 | 1.34 | 351 | 56 | -167 | 253.64 | 79.25 | -34.69 | 4 | W. Yang, E. Hauksson, P. M. Shearer, Computing a large refined catalog of focal mechanisms for southern California (1981-2010): Temporal stability of the style of faulting. Bull. Seismol. Soc. Am. 102, 1179–1194 (2012).
2008 | 10 | 22 | 12 | 43 | 51.35 | 35.65 | -118.3447 | 8.59 | 1.79 | 360 | 83 | 160 | 92.54 | 70.16 | 7.44 | 4 | W. Yang, E. Hauksson, P. M. Shearer, Computing a large refined catalog of focal mechanisms for southern California (1981-2010): Temporal stability of the style of faulting. Bull. Seismol. Soc. Am. 102, 1179–1194 (2012).
2008 | 10 | 22 | 12 | 45 | 14.43 | 35.65 | -118.3447 | 8.57 | 1.7 | 181 | 76 | -174 | 89.54 | 84.18 | -14.07 | 4 | W. Yang, E. Hauksson, P. M. Shearer, Computing a large refined catalog of focal mechanisms for southern California (1981-2010): Temporal stability of the style of faulting. Bull. Seismol. Soc. Am. 102, 1179–1194 (2012).
2008 | 10 | 22 | 19 | 1 | 15.56 | 33.3865 | -116.2907 | 12.45 | 1.57 | 288 | 84 | -174 | 197.37 | 84.03 | -6.03 | 4 | W. Yang, E. Hauksson, P. M. Shearer, Computing a large refined catalog of focal mechanisms for southern California (1981-2010): Temporal stability of the style of faulting. Bull. Seismol. Soc. Am. 102, 1179–1194 (2012).
2008 | 10 | 22 | 22 | 3 | 33.44 | 33.988 | -118.44 | 8.32 | 2.51 | 206 | 40 | 110 | 0.59 | 52.84 | 73.99 | 4 | W. Yang, E. Hauksson, P. M. Shearer, Computing a large refined catalog of focal mechanisms for southern California (1981-2010): Temporal stability of the style of faulting. Bull. Seismol. Soc. Am. 102, 1179–1194 (2012).
2008 | 10 | 23 | 0 | 57 | 36.53 | 34.0042 | -116.7875 | 10.14 | 1.37 | 118 | 78 | 155 | 213.54 | 65.58 | 13.2 | 4 | W. Yang, E. Hauksson, P. M. Shearer, Computing a large refined catalog of focal mechanisms for southern California (1981-2010): Temporal stability of the style of faulting. Bull. Seismol. Soc. Am. 102, 1179–1194 (2012).
2008 | 10 | 23 | 1 | 20 | 1.67 | 33.0817 | -115.7798 | 8.56 | 2.21 | 291 | 90 | 160 | 21 | 70 | 0 | 4 | W. Yang, E. Hauksson, P. M. Shearer, Computing a large refined catalog of focal mechanisms for southern California (1981-2010): Temporal stability of the style of faulting. Bull. Seismol. Soc. Am. 102, 1179–1194 (2012).
2008 | 10 | 23 | 2 | 11 | 36.36 | 33.4693 | -116.4745 | 7.84 | 1.3 | 142 | 50 | -118 | 1.6 | 47.44 | -60.77 | 4 | W. Yang, E. Hauksson, P. M. Shearer, Computing a large refined catalog of focal mechanisms for southern California (1981-2010): Temporal stability of the style of faulting. Bull. Seismol. Soc. Am. 102, 1179–1194 (2012).
2008 | 10 | 23 | 7 | 33 | 53.24 | 34.3358 | -116.7527 | 2.94 | 1.56 | 323 | 79 | -164 | 229.87 | 74.3 | -11.43 | 4 | W. Yang, E. Hauksson, P. M. Shearer, Computing a large refined catalog of focal mechanisms for southern California (1981-2010): Temporal stability of the style of faulting. Bull. Seismol. Soc. Am. 102, 1179–1194 (2012).
2008 | 10 | 23 | 8 | 47 | 36.34 | 33.121 | -115.6213 | 7.38 | 1.47 | 331 | 54 | -154 | 225 | 69.23 | -38.95 | 4 | W. Yang, E. Hauksson, P. M. Shearer, Computing a large refined catalog of focal mechanisms for southern California (1981-2010): Temporal stability of the style of faulting. Bull. Seismol. Soc. Am. 102, 1179–1194 (2012).
2008 | 10 | 23 | 14 | 31 | 51.07 | 33.6448 | -116.7215 | 12.33 | 0.93 | 134 | 88 | -127 | 41.35 | 37.05 | -3.32 | 4 | W. Yang, E. Hauksson, P. M. Shearer, Computing a large refined catalog of focal mechanisms for southern California (1981-2010): Temporal stability of the style of faulting. Bull. Seismol. Soc. Am. 102, 1179–1194 (2012).
2008 | 10 | 23 | 14 | 47 | 28.05 | 33.3555 | -116.3642 | 10.88 | 1.8 | 303 | 80 | -162 | 209.77 | 72.28 | -10.5 | 4 | W. Yang, E. Hauksson, P. M. Shearer, Computing a large refined catalog of focal mechanisms for southern California (1981-2010): Temporal stability of the style of faulting. Bull. Seismol. Soc. Am. 102, 1179–1194 (2012).
2008 | 10 | 23 | 20 | 29 | 55.27 | 35.8963 | -116.7667 | 7.72 | 1.26 | 339 | 12 | -131 | 200.63 | 80.97 | -82.06 | 4 | W. Yang, E. Hauksson, P. M. Shearer, Computing a large refined catalog of focal mechanisms for southern California (1981-2010): Temporal stability of the style of faulting. Bull. Seismol. Soc. Am. 102, 1179–1194 (2012).
2008 | 10 | 24 | 3 | 20 | 20.59 | 34.3017 | -118.6313 | 8.69 | 2.47 | 60 | 39 | 73 | 261.47 | 53 | 103.32 | 4 | W. Yang, E. Hauksson, P. M. Shearer, Computing a large refined catalog of focal mechanisms for southern California (1981-2010): Temporal stability of the style of faulting. Bull. Seismol. Soc. Am. 102, 1179–1194 (2012).
2008 | 10 | 24 | 5 | 1 | 35.3 | 35.77 | -117.6073 | 5.78 | 1.26 | 352 | 78 | 172 | 83.67 | 82.18 | 12.11 | 4 | W. Yang, E. Hauksson, P. M. Shearer, Computing a large refined catalog of focal mechanisms for southern California (1981-2010): Temporal stability of the style of faulting. Bull. Seismol. Soc. Am. 102, 1179–1194 (2012).
2008 | 10 | 24 | 5 | 51 | 8.35 | 34.0587 | -116.7727 | 9.92 | 1.41 | 240 | 39 | 86 | 65.14 | 51.11 | 93.23 | 4 | W. Yang, E. Hauksson, P. M. Shearer, Computing a large refined catalog of focal mechanisms for southern California (1981-2010): Temporal stability of the style of faulting. Bull. Seismol. Soc. Am. 102, 1179–1194 (2012).
2008 | 10 | 24 | 7 | 7 | 0.54 | 34.098 | -116.7367 | 12.19 | 2.1 | 310 | 70 | 175 | 41.71 | 85.3 | 20.07 | 4 | W. Yang, E. Hauksson, P. M. Shearer, Computing a large refined catalog of focal mechanisms for southern California (1981-2010): Temporal stability of the style of faulting. Bull. Seismol. Soc. Am. 102, 1179–1194 (2012).
2008 | 10 | 24 | 8 | 5 | 53.43 | 34.0392 | -117.2147 | 14.91 | 1 | 227 | 43 | 105 | 26.88 | 48.79 | 76.43 | 4 | W. Yang, E. Hauksson, P. M. Shearer, Computing a large refined catalog of focal mechanisms for southern California (1981-2010): Temporal stability of the style of faulting. Bull. Seismol. Soc. Am. 102, 1179–1194 (2012).
2008 | 10 | 24 | 16 | 26 | 4.63 | 33.2292 | -116.7157 | 8.72 | 1.28 | 281 | 54 | 76 | 123.99 | 38.28 | 108.42 | 4 | W. Yang, E. Hauksson, P. M. Shearer, Computing a large refined catalog of focal mechanisms for southern California (1981-2010): Temporal stability of the style of faulting. Bull. Seismol. Soc. Am. 102, 1179–1194 (2012).
2008 | 10 | 24 | 17 | 45 | 49.91 | 32.6723 | -115.9075 | 7.41 | 1.94 | 325 | 84 | 168 | 56.27 | 78.07 | 6.13 | 4 | W. Yang, E. Hauksson, P. M. Shearer, Computing a large refined catalog of focal mechanisms for southern California (1981-2010): Temporal stability of the style of faulting. Bull. Seismol. Soc. Am. 102, 1179–1194 (2012).
2008 | 10 | 24 | 21 | 39 | 15.9 | 49.63 | -130.2 | 10 | 4.44 | 133.56 | 66.48 | 163.18 | 230.44 | 74.61 | 24.45 | 8 | H. Kao et al., Regional Centroid-Moment-Tensor Analysis for Earthquakes in Canada and Adjacent Regions: An Update. Seismol. Res. Lett. 83, 505–515 (2012), and other references.
2008 | 10 | 25 | 9 | 2 | 30.27 | 35.4738 | -118.4247 | 8.7 | 1.05 | 125 | 73 | -173 | 32.94 | 83.31 | -17.12 | 4 | W. Yang, E. Hauksson, P. M. Shearer, Computing a large refined catalog of focal mechanisms for southern California (1981-2010): Temporal stability of the style of faulting. Bull. Seismol. Soc. Am. 102, 1179–1194 (2012).
2008 | 10 | 25 | 9 | 45 | 28.22 | 33.6312 | -116.7318 | 16.9 | 2.36 | 308 | 48 | 171 | 44.05 | 83.32 | 42.35 | 4 | W. Yang, E. Hauksson, P. M. Shearer, Computing a large refined catalog of focal mechanisms for southern California (1981-2010): Temporal stability of the style of faulting. Bull. Seismol. Soc. Am. 102, 1179–1194 (2012).
2008 | 10 | 25 | 14 | 24 | 47.26 | 34.1663 | -117.4822 | 11.57 | 1.53 | 135 | 69 | -168 | 40.64 | 78.81 | -21.43 | 4 | W. Yang, E. Hauksson, P. M. Shearer, Computing a large refined catalog of focal mechanisms for southern California (1981-2010): Temporal stability of the style of faulting. Bull. Seismol. Soc. Am. 102, 1179–1194 (2012).
2008 | 10 | 25 | 17 | 30 | 22.33 | 35.6617 | -118.4722 | 10.81 | 2.37 | 322 | 75 | -158 | 226.03 | 68.79 | -16.12 | 4 | W. Yang, E. Hauksson, P. M. Shearer, Computing a large refined catalog of focal mechanisms for southern California (1981-2010): Temporal stability of the style of faulting. Bull. Seismol. Soc. Am. 102, 1179–1194 (2012).
2008 | 10 | 25 | 20 | 3 | 42.04 | 33.689 | -116.6822 | 17.35 | 1.56 | 245 | 81 | -60 | 350.16 | 31.2 | -162.42 | 4 | W. Yang, E. Hauksson, P. M. Shearer, Computing a large refined catalog of focal mechanisms for southern California (1981-2010): Temporal stability of the style of faulting. Bull. Seismol. Soc. Am. 102, 1179–1194 (2012).
2008 | 10 | 26 | 9 | 26 | 50.76 | 40.3177 | -124.6123 | 19 | 3.84 | 45 | 40 | 90 | 225 | 50 | 90 | 3 | NCEDC, Northern California Earthquake Data Center. UC Berkeley Seismol. Lab. (2014), doi:10.7932/NCEDC.
2008 | 10 | 26 | 9 | 27 | 22 | 40.3368 | -124.6288 | 20.827 | 4.9 | 340 | 55 | -60 | 114.81 | 44.81 | -125.53 | 17 | Moment tensors from U.S. Geological Survey Advanced National Seismic System (ANSS) Comprehensive Catalog of Earthquake Events and Products, https://www.sciencebase.gov/catalog/item/52eab950e4b0444d1ce67917
2008 | 10 | 26 | 11 | 14 | 35.67 | 33.2287 | -116.7155 | 8.69 | 1.05 | 107 | 85 | 176 | 197.35 | 86.02 | 5.01 | 4 | W. Yang, E. Hauksson, P. M. Shearer, Computing a large refined catalog of focal mechanisms for southern California (1981-2010): Temporal stability of the style of faulting. Bull. Seismol. Soc. Am. 102, 1179–1194 (2012).
2008 | 10 | 26 | 12 | 58 | 12.66 | 33.5552 | -116.5767 | 11 | 0.67 | 265 | 47 | 117 | 48.24 | 49.33 | 64.04 | 4 | W. Yang, E. Hauksson, P. M. Shearer, Computing a large refined catalog of focal mechanisms for southern California (1981-2010): Temporal stability of the style of faulting. Bull. Seismol. Soc. Am. 102, 1179–1194 (2012).
2008 | 10 | 26 | 14 | 12 | 28.82 | 34.5118 | -119.0425 | 15.85 | 2.35 | 247 | 44 | 79 | 82.12 | 47.01 | 100.44 | 4 | W. Yang, E. Hauksson, P. M. Shearer, Computing a large refined catalog of focal mechanisms for southern California (1981-2010): Temporal stability of the style of faulting. Bull. Seismol. Soc. Am. 102, 1179–1194 (2012).
2008 | 10 | 26 | 16 | 7 | 48 | 41.1743 | -124.2215 | 15.66 | 3.9 | 295 | 85 | -50 | 30.93 | 40.26 | -172.25 | 17 | Moment tensors from U.S. Geological Survey Advanced National Seismic System (ANSS) Comprehensive Catalog of Earthquake Events and Products, https://www.sciencebase.gov/catalog/item/52eab950e4b0444d1ce67917
2008 | 10 | 26 | 17 | 20 | 35.04 | 36.68 | -118.0557 | 7.76 | 2.29 | 268 | 76 | -172 | 176.05 | 82.24 | -14.13 | 4 | W. Yang, E. Hauksson, P. M. Shearer, Computing a large refined catalog of focal mechanisms for southern California (1981-2010): Temporal stability of the style of faulting. Bull. Seismol. Soc. Am. 102, 1179–1194 (2012).
2008 | 10 | 26 | 18 | 20 | 37.05 | 33.4428 | -116.7158 | 13.11 | 1.15 | 259 | 37 | 88 | 81.5 | 53.03 | 91.51 | 4 | W. Yang, E. Hauksson, P. M. Shearer, Computing a large refined catalog of focal mechanisms for southern California (1981-2010): Temporal stability of the style of faulting. Bull. Seismol. Soc. Am. 102, 1179–1194 (2012).
2008 | 10 | 26 | 18 | 27 | 44.68 | 34.465 | -117.8902 | 7.02 | 1.13 | 333 | 63 | 136 | 86.67 | 51.76 | 35.31 | 4 | W. Yang, E. Hauksson, P. M. Shearer, Computing a large refined catalog of focal mechanisms for southern California (1981-2010): Temporal stability of the style of faulting. Bull. Seismol. Soc. Am. 102, 1179–1194 (2012).
2008 | 10 | 27 | 4 | 26 | 59.44 | 34.568 | -119.5267 | 9.7 | 2.07 | 161 | 87 | 180 | 251 | 90 | 3 | 4 | W. Yang, E. Hauksson, P. M. Shearer, Computing a large refined catalog of focal mechanisms for southern California (1981-2010): Temporal stability of the style of faulting. Bull. Seismol. Soc. Am. 102, 1179–1194 (2012).
2008 | 10 | 27 | 5 | 13 | 29.2 | 35.65 | -118.344 | 8.66 | 1.72 | 223 | 59 | -93 | 48.81 | 31.13 | -85.02 | 4 | W. Yang, E. Hauksson, P. M. Shearer, Computing a large refined catalog of focal mechanisms for southern California (1981-2010): Temporal stability of the style of faulting. Bull. Seismol. Soc. Am. 102, 1179–1194 (2012).
2008 | 10 | 27 | 7 | 47 | 30.87 | 33.229 | -116.7157 | 8.76 | 1.64 | 150 | 67 | 166 | 245.56 | 77.13 | 23.63 | 4 | W. Yang, E. Hauksson, P. M. Shearer, Computing a large refined catalog of focal mechanisms for southern California (1981-2010): Temporal stability of the style of faulting. Bull. Seismol. Soc. Am. 102, 1179–1194 (2012).
2008 | 10 | 27 | 7 | 55 | 26.19 | 33.5398 | -116.7147 | 2.16 | 0.62 | 176 | 75 | -160 | 80.62 | 70.71 | -15.92 | 4 | W. Yang, E. Hauksson, P. M. Shearer, Computing a large refined catalog of focal mechanisms for southern California (1981-2010): Temporal stability of the style of faulting. Bull. Seismol. Soc. Am. 102, 1179–1194 (2012).
2008 | 10 | 27 | 11 | 11 | 33.84 | 33.698 | -116.7032 | 17.82 | 1.49 | 342 | 26 | -140 | 214.98 | 73.63 | -69.51 | 4 | W. Yang, E. Hauksson, P. M. Shearer, Computing a large refined catalog of focal mechanisms for southern California (1981-2010): Temporal stability of the style of faulting. Bull. Seismol. Soc. Am. 102, 1179–1194 (2012).
2008 | 10 | 27 | 12 | 48 | 58.78 | 33.6745 | -116.774 | 14.39 | 1.6 | 313 | 79 | 177 | 43.57 | 87.06 | 11.01 | 4 | W. Yang, E. Hauksson, P. M. Shearer, Computing a large refined catalog of focal mechanisms for southern California (1981-2010): Temporal stability of the style of faulting. Bull. Seismol. Soc. Am. 102, 1179–1194 (2012).
2008 | 10 | 27 | 17 | 5 | 3.55 | 34.024 | -117.1092 | 6.69 | 1.72 | 326 | 77 | -174 | 234.65 | 84.15 | -13.07 | 4 | W. Yang, E. Hauksson, P. M. Shearer, Computing a large refined catalog of focal mechanisms for southern California (1981-2010): Temporal stability of the style of faulting. Bull. Seismol. Soc. Am. 102, 1179–1194 (2012).
2008 | 10 | 27 | 18 | 32 | 55.41 | 33.4667 | -116.5193 | 13.75 | 0.81 | 319 | 90 | 156 | 49 | 66 | 0 | 4 | W. Yang, E. Hauksson, P. M. Shearer, Computing a large refined catalog of focal mechanisms for southern California (1981-2010): Temporal stability of the style of faulting. Bull. Seismol. Soc. Am. 102, 1179–1194 (2012).
2008 | 10 | 28 | 4 | 18 | 14.65 | 35.7897 | -117.6568 | 5.29 | 1.5 | 343 | 76 | -152 | 245.67 | 62.9 | -15.77 | 4 | W. Yang, E. Hauksson, P. M. Shearer, Computing a large refined catalog of focal mechanisms for southern California (1981-2010): Temporal stability of the style of faulting. Bull. Seismol. Soc. Am. 102, 1179–1194 (2012).
2008 | 10 | 28 | 4 | 38 | 43.48 | 34.3603 | -116.4678 | 6.42 | 1.76 | 201 | 75 | -169 | 108.12 | 79.38 | -15.27 | 4 | W. Yang, E. Hauksson, P. M. Shearer, Computing a large refined catalog of focal mechanisms for southern California (1981-2010): Temporal stability of the style of faulting. Bull. Seismol. Soc. Am. 102, 1179–1194 (2012).
2008 | 10 | 28 | 9 | 29 | 51.21 | 35.7037 | -116.5215 | 12.43 | 1.23 | 44 | 51 | 84 | 233.48 | 39.39 | 97.36 | 4 | W. Yang, E. Hauksson, P. M. Shearer, Computing a large refined catalog of focal mechanisms for southern California (1981-2010): Temporal stability of the style of faulting. Bull. Seismol. Soc. Am. 102, 1179–1194 (2012).
2008 | 10 | 28 | 11 | 50 | 5.26 | 33.481 | -116.468 | 14.99 | 1.27 | 14 | 29 | -116 | 223.15 | 64.17 | -76.34 | 4 | W. Yang, E. Hauksson, P. M. Shearer, Computing a large refined catalog of focal mechanisms for southern California (1981-2010): Temporal stability of the style of faulting. Bull. Seismol. Soc. Am. 102, 1179–1194 (2012).
2008 | 10 | 28 | 14 | 30 | 12 | 66.38 | -157.76 | 16 | 4.71 | 345 | 75 | -25 | 81.88 | 65.91 | -163.53 | 2 | R. B. Herrmann, H. M. Benz, C. J. Ammon, Monitoring the earthquake source process in North America. Bull. Seismol. Soc. Am. 101, 2609–2625 (2011).
2008 | 10 | 28 | 17 | 43 | 33.41 | 34.1733 | -116.806 | 7.15 | 1.44 | 127 | 77 | 77 | 352.74 | 18.31 | 134.26 | 4 | W. Yang, E. Hauksson, P. M. Shearer, Computing a large refined catalog of focal mechanisms for southern California (1981-2010): Temporal stability of the style of faulting. Bull. Seismol. Soc. Am. 102, 1179–1194 (2012).
2008 | 10 | 28 | 20 | 4 | 29.18 | 33.7093 | -116.7522 | 16.54 | 1.56 | 298 | 68 | -125 | 179.85 | 40.58 | -35.16 | 4 | W. Yang, E. Hauksson, P. M. Shearer, Computing a large refined catalog of focal mechanisms for southern California (1981-2010): Temporal stability of the style of faulting. Bull. Seismol. Soc. Am. 102, 1179–1194 (2012).
2008 | 10 | 29 | 2 | 16 | 23.02 | 33.066 | -115.8933 | 7.1 | 1.82 | 358 | 30 | -112 | 203.01 | 62.38 | -77.8 | 4 | W. Yang, E. Hauksson, P. M. Shearer, Computing a large refined catalog of focal mechanisms for southern California (1981-2010): Temporal stability of the style of faulting. Bull. Seismol. Soc. Am. 102, 1179–1194 (2012).
2008 | 10 | 29 | 2 | 17 | 15.28 | 33.0652 | -115.8938 | 6.96 | 2.32 | 101 | 74 | -177 | 10.17 | 87.12 | -16.02 | 4 | W. Yang, E. Hauksson, P. M. Shearer, Computing a large refined catalog of focal mechanisms for southern California (1981-2010): Temporal stability of the style of faulting. Bull. Seismol. Soc. Am. 102, 1179–1194 (2012).
2008 | 10 | 29 | 2 | 28 | 21.82 | 33.065 | -115.8955 | 6.52 | 2.59 | 103 | 87 | -172 | 12.58 | 82.01 | -3.03 | 4 | W. Yang, E. Hauksson, P. M. Shearer, Computing a large refined catalog of focal mechanisms for southern California (1981-2010): Temporal stability of the style of faulting. Bull. Seismol. Soc. Am. 102, 1179–1194 (2012).
2008 | 10 | 29 | 4 | 32 | 4.38 | 33.0982 | -116.4442 | 10.67 | 1.48 | 138 | 88 | -174 | 47.79 | 84 | -2.01 | 4 | W. Yang, E. Hauksson, P. M. Shearer, Computing a large refined catalog of focal mechanisms for southern California (1981-2010): Temporal stability of the style of faulting. Bull. Seismol. Soc. Am. 102, 1179–1194 (2012).
2008 | 10 | 29 | 4 | 37 | 24.12 | 33.9505 | -117.212 | 13.81 | 2.23 | 149 | 52 | -105 | 352.52 | 40.43 | -71.67 | 4 | W. Yang, E. Hauksson, P. M. Shearer, Computing a large refined catalog of focal mechanisms for southern California (1981-2010): Temporal stability of the style of faulting. Bull. Seismol. Soc. Am. 102, 1179–1194 (2012).
2008 | 10 | 29 | 5 | 29 | 3.65 | 34.1687 | -117.4725 | 11.33 | 2.18 | 339 | 72 | -172 | 246.51 | 82.39 | -18.17 | 4 | W. Yang, E. Hauksson, P. M. Shearer, Computing a large refined catalog of focal mechanisms for southern California (1981-2010): Temporal stability of the style of faulting. Bull. Seismol. Soc. Am. 102, 1179–1194 (2012).
2008 | 10 | 29 | 7 | 24 | 6.07 | 34.0943 | -116.7598 | 6.04 | 0.9 | 136 | 35 | -170 | 37.78 | 84.28 | -55.41 | 4 | W. Yang, E. Hauksson, P. M. Shearer, Computing a large refined catalog of focal mechanisms for southern California (1981-2010): Temporal stability of the style of faulting. Bull. Seismol. Soc. Am. 102, 1179–1194 (2012).
2008 | 10 | 29 | 9 | 53 | 45.34 | 34.302 | -116.449 | 11.28 | 0.97 | 161 | 42 | -119 | 17.72 | 54.18 | -66.42 | 4 | W. Yang, E. Hauksson, P. M. Shearer, Computing a large refined catalog of focal mechanisms for southern California (1981-2010): Temporal stability of the style of faulting. Bull. Seismol. Soc. Am. 102, 1179–1194 (2012).
2008 | 10 | 29 | 10 | 49 | 50.8 | 33.6342 | -116.7447 | 15.09 | 0.9 | 301 | 33 | 163 | 45.38 | 80.84 | 58.16 | 4 | W. Yang, E. Hauksson, P. M. Shearer, Computing a large refined catalog of focal mechanisms for southern California (1981-2010): Temporal stability of the style of faulting. Bull. Seismol. Soc. Am. 102, 1179–1194 (2012).
2008 | 10 | 29 | 11 | 31 | 34.6 | 32.676 | -115.8545 | 8.72 | 1.78 | 330 | 51 | -155 | 223.65 | 70.83 | -41.78 | 4 | W. Yang, E. Hauksson, P. M. Shearer, Computing a large refined catalog of focal mechanisms for southern California (1981-2010): Temporal stability of the style of faulting. Bull. Seismol. Soc. Am. 102, 1179–1194 (2012).
2008 | 10 | 29 | 13 | 24 | 34.79 | 34.4505 | -119.6502 | 7.03 | 2.83 | 88 | 24 | 34 | 326.36 | 76.85 | 110.26 | 4 | W. Yang, E. Hauksson, P. M. Shearer, Computing a large refined catalog of focal mechanisms for southern California (1981-2010): Temporal stability of the style of faulting. Bull. Seismol. Soc. Am. 102, 1179–1194 (2012).
2008 | 10 | 29 | 17 | 5 | 6.61 | 34.1527 | -116.6768 | 12.21 | 1.12 | 147 | 69 | 161 | 244.03 | 72.31 | 22.1 | 4 | W. Yang, E. Hauksson, P. M. Shearer, Computing a large refined catalog of focal mechanisms for southern California (1981-2010): Temporal stability of the style of faulting. Bull. Seismol. Soc. Am. 102, 1179–1194 (2012).
2008 | 10 | 29 | 23 | 57 | 44.48 | 33.8603 | -117.8388 | 9.63 | 2.56 | 141 | 87 | -180 | 51 | 90 | -3 | 4 | W. Yang, E. Hauksson, P. M. Shearer, Computing a large refined catalog of focal mechanisms for southern California (1981-2010): Temporal stability of the style of faulting. Bull. Seismol. Soc. Am. 102, 1179–1194 (2012).
2008 | 10 | 30 | 1 | 20 | 20.33 | 33.0652 | -115.8928 | 5.88 | 1.22 | 136 | 55 | -168 | 39.05 | 80.19 | -35.6 | 4 | W. Yang, E. Hauksson, P. M. Shearer, Computing a large refined catalog of focal mechanisms for southern California (1981-2010): Temporal stability of the style of faulting. Bull. Seismol. Soc. Am. 102, 1179–1194 (2012).
2008 | 10 | 30 | 1 | 58 | 9.53 | 33.065 | -115.8928 | 5.9 | 1.75 | 128 | 68 | 171 | 221.4 | 81.66 | 22.25 | 4 | W. Yang, E. Hauksson, P. M. Shearer, Computing a large refined catalog of focal mechanisms for southern California (1981-2010): Temporal stability of the style of faulting. Bull. Seismol. Soc. Am. 102, 1179–1194 (2012).
2008 | 10 | 30 | 1 | 58 | 56.47 | 33.0648 | -115.8927 | 6.17 | 1.8 | 313 | 88 | 157 | 43.85 | 67.01 | 2.17 | 4 | W. Yang, E. Hauksson, P. M. Shearer, Computing a large refined catalog of focal mechanisms for southern California (1981-2010): Temporal stability of the style of faulting. Bull. Seismol. Soc. Am. 102, 1179–1194 (2012).
2008 | 10 | 30 | 2 | 22 | 54.97 | 33.0637 | -115.891 | 5.44 | 2.21 | 287 | 68 | 141 | 33.88 | 54.3 | 27.47 | 4 | W. Yang, E. Hauksson, P. M. Shearer, Computing a large refined catalog of focal mechanisms for southern California (1981-2010): Temporal stability of the style of faulting. Bull. Seismol. Soc. Am. 102, 1179–1194 (2012).
2008 | 10 | 30 | 2 | 46 | 44.12 | 33.5673 | -116.6092 | 12.37 | 0.39 | 290 | 67 | 148 | 33.72 | 60.8 | 26.59 | 4 | W. Yang, E. Hauksson, P. M. Shearer, Computing a large refined catalog of focal mechanisms for southern California (1981-2010): Temporal stability of the style of faulting. Bull. Seismol. Soc. Am. 102, 1179–1194 (2012).
2008 | 10 | 30 | 2 | 51 | 36.8 | 34.2007 | -117.4373 | 9.03 | 1.54 | 141 | 55 | -158 | 37.95 | 72.13 | -37.06 | 4 | W. Yang, E. Hauksson, P. M. Shearer, Computing a large refined catalog of focal mechanisms for southern California (1981-2010): Temporal stability of the style of faulting. Bull. Seismol. Soc. Am. 102, 1179–1194 (2012).
2008 | 10 | 30 | 3 | 26 | 35.54 | 33.0652 | -115.8932 | 5.93 | 2.9 | 124 | 54 | 177 | 215.76 | 87.57 | 36.04 | 4 | W. Yang, E. Hauksson, P. M. Shearer, Computing a large refined catalog of focal mechanisms for southern California (1981-2010): Temporal stability of the style of faulting. Bull. Seismol. Soc. Am. 102, 1179–1194 (2012).
2008 | 10 | 30 | 3 | 27 | 37.8 | 33.0675 | -115.8933 | 4.88 | 3.24 | 123 | 83 | -164 | 31 | 74.12 | -7.28 | 4 | W. Yang, E. Hauksson, P. M. Shearer, Computing a large refined catalog of focal mechanisms for southern California (1981-2010): Temporal stability of the style of faulting. Bull. Seismol. Soc. Am. 102, 1179–1194 (2012).
2008 | 10 | 30 | 3 | 49 | 45.06 | 33.062 | -115.889 | 5.64 | 3.61 | 124 | 87 | -166 | 33.25 | 76.02 | -3.09 | 4 | W. Yang, E. Hauksson, P. M. Shearer, Computing a large refined catalog of focal mechanisms for southern California (1981-2010): Temporal stability of the style of faulting. Bull. Seismol. Soc. Am. 102, 1179–1194 (2012).
2008 | 10 | 30 | 3 | 57 | 9.96 | 33.0632 | -115.8908 | 6.44 | 2.43 | 281 | 76 | 134 | 25.06 | 45.74 | 19.74 | 4 | W. Yang, E. Hauksson, P. M. Shearer, Computing a large refined catalog of focal mechanisms for southern California (1981-2010): Temporal stability of the style of faulting. Bull. Seismol. Soc. Am. 102, 1179–1194 (2012).
2008 | 10 | 30 | 4 | 1 | 46.06 | 33.0675 | -115.8962 | 6.41 | 2.7 | 113 | 76 | -171 | 20.81 | 81.27 | -14.17 | 4 | W. Yang, E. Hauksson, P. M. Shearer, Computing a large refined catalog of focal mechanisms for southern California (1981-2010): Temporal stability of the style of faulting. Bull. Seismol. Soc. Am. 102, 1179–1194 (2012).
2008 | 10 | 30 | 4 | 2 | 58.38 | 33.069 | -115.8957 | 5.36 | 2.57 | 333 | 32 | -140 | 207.56 | 70.09 | -64.42 | 4 | W. Yang, E. Hauksson, P. M. Shearer, Computing a large refined catalog of focal mechanisms for southern California (1981-2010): Temporal stability of the style of faulting. Bull. Seismol. Soc. Am. 102, 1179–1194 (2012).
2008 | 10 | 30 | 4 | 9 | 20.27 | 33.0675 | -115.8943 | 5.35 | 2.82 | 324 | 55 | -154 | 218.37 | 68.96 | -37.92 | 4 | W. Yang, E. Hauksson, P. M. Shearer, Computing a large refined catalog of focal mechanisms for southern California (1981-2010): Temporal stability of the style of faulting. Bull. Seismol. Soc. Am. 102, 1179–1194 (2012).
2008 | 10 | 30 | 4 | 32 | 50.68 | 33.0587 | -115.8852 | 4.94 | 2.31 | 106 | 48 | 156 | 212.59 | 72.41 | 44.58 | 4 | W. Yang, E. Hauksson, P. M. Shearer, Computing a large refined catalog of focal mechanisms for southern California (1981-2010): Temporal stability of the style of faulting. Bull. Seismol. Soc. Am. 102, 1179–1194 (2012).
2008 | 10 | 30 | 5 | 21 | 56.06 | 33.0608 | -115.8873 | 5.28 | 2.75 | 321 | 71 | -180 | 231 | 90 | -19 | 4 | W. Yang, E. Hauksson, P. M. Shearer, Computing a large refined catalog of focal mechanisms for southern California (1981-2010): Temporal stability of the style of faulting. Bull. Seismol. Soc. Am. 102, 1179–1194 (2012).
2008 | 10 | 30 | 5 | 57 | 8.67 | 33.0677 | -115.8972 | 6.6 | 2.45 | 113 | 64 | 175 | 205.2 | 85.51 | 26.09 | 4 | W. Yang, E. Hauksson, P. M. Shearer, Computing a large refined catalog of focal mechanisms for southern California (1981-2010): Temporal stability of the style of faulting. Bull. Seismol. Soc. Am. 102, 1179–1194 (2012).
2008 | 10 | 30 | 6 | 49 | 38.01 | 33.0645 | -115.8925 | 6.47 | 3.3 | 130 | 57 | -179 | 39.46 | 89.16 | -33 | 4 | W. Yang, E. Hauksson, P. M. Shearer, Computing a large refined catalog of focal mechanisms for southern California (1981-2010): Temporal stability of the style of faulting. Bull. Seismol. Soc. Am. 102, 1179–1194 (2012).
2008 | 10 | 30 | 7 | 7 | 22.79 | 33.069 | -115.8963 | 5.8 | 2.4 | 123 | 23 | 175 | 217.6 | 88.05 | 67.08 | 4 | W. Yang, E. Hauksson, P. M. Shearer, Computing a large refined catalog of focal mechanisms for southern California (1981-2010): Temporal stability of the style of faulting. Bull. Seismol. Soc. Am. 102, 1179–1194 (2012).
2008 | 10 | 30 | 7 | 34 | 26.33 | 33.068 | -115.8977 | 6.85 | 1.98 | 117 | 87 | -168 | 26.36 | 78.02 | -3.07 | 4 | W. Yang, E. Hauksson, P. M. Shearer, Computing a large refined catalog of focal mechanisms for southern California (1981-2010): Temporal stability of the style of faulting. Bull. Seismol. Soc. Am. 102, 1179–1194 (2012).
2008 | 10 | 30 | 8 | 14 | 4.7 | 33.062 | -115.8897 | 6.39 | 1.91 | 261 | 55 | 108 | 51.47 | 38.83 | 66.19 | 4 | W. Yang, E. Hauksson, P. M. Shearer, Computing a large refined catalog of focal mechanisms for southern California (1981-2010): Temporal stability of the style of faulting. Bull. Seismol. Soc. Am. 102, 1179–1194 (2012).
2008 | 10 | 30 | 10 | 36 | 1.08 | 34.0157 | -117.1965 | 9.81 | 1.29 | 324 | 47 | -132 | 196.86 | 57.08 | -54.34 | 4 | W. Yang, E. Hauksson, P. M. Shearer, Computing a large refined catalog of focal mechanisms for southern California (1981-2010): Temporal stability of the style of faulting. Bull. Seismol. Soc. Am. 102, 1179–1194 (2012).
2008 | 10 | 30 | 11 | 23 | 45.3 | 33.7528 | -116.7993 | 8.64 | 1.31 | 128 | 78 | 176 | 218.83 | 86.09 | 12.03 | 4 | W. Yang, E. Hauksson, P. M. Shearer, Computing a large refined catalog of focal mechanisms for southern California (1981-2010): Temporal stability of the style of faulting. Bull. Seismol. Soc. Am. 102, 1179–1194 (2012).
2008 | 10 | 30 | 17 | 9 | 39.22 | 33.5425 | -116.5757 | 12.6 | 3.16 | 300 | 62 | 179 | 30.47 | 89.12 | 28 | 4 | W. Yang, E. Hauksson, P. M. Shearer, Computing a large refined catalog of focal mechanisms for southern California (1981-2010): Temporal stability of the style of faulting. Bull. Seismol. Soc. Am. 102, 1179–1194 (2012).
2008 | 10 | 30 | 18 | 42 | 36.2 | 34.0158 | -117.1957 | 9.81 | 1.54 | 12 | 46 | -77 | 173.62 | 45.5 | -103.11 | 4 | W. Yang, E. Hauksson, P. M. Shearer, Computing a large refined catalog of focal mechanisms for southern California (1981-2010): Temporal stability of the style of faulting. Bull. Seismol. Soc. Am. 102, 1179–1194 (2012).
2008 | 10 | 30 | 23 | 23 | 26.99 | 34.2718 | -117.554 | 5.97 | 2.49 | 127 | 73 | -173 | 34.94 | 83.31 | -17.12 | 4 | W. Yang, E. Hauksson, P. M. Shearer, Computing a large refined catalog of focal mechanisms for southern California (1981-2010): Temporal stability of the style of faulting. Bull. Seismol. Soc. Am. 102, 1179–1194 (2012).
2008 | 10 | 31 | 2 | 16 | 8.38 | 34.0297 | -116.8405 | 13.07 | 1.22 | 107 | 83 | 172 | 197.98 | 82.06 | 7.07 | 4 | W. Yang, E. Hauksson, P. M. Shearer, Computing a large refined catalog of focal mechanisms for southern California (1981-2010): Temporal stability of the style of faulting. Bull. Seismol. Soc. Am. 102, 1179–1194 (2012).
2008 | 10 | 31 | 3 | 50 | 7.79 | 33.283 | -116.7732 | 9.42 | 2.2 | 299 | 84 | 178 | 29.21 | 88.01 | 6 | 4 | W. Yang, E. Hauksson, P. M. Shearer, Computing a large refined catalog of focal mechanisms for southern California (1981-2010): Temporal stability of the style of faulting. Bull. Seismol. Soc. Am. 102, 1179–1194 (2012).
2008 | 10 | 31 | 5 | 58 | 49.23 | 34.2698 | -117.4928 | 11.61 | 1.31 | 277 | 81 | 164 | 9.57 | 74.2 | 9.36 | 4 | W. Yang, E. Hauksson, P. M. Shearer, Computing a large refined catalog of focal mechanisms for southern California (1981-2010): Temporal stability of the style of faulting. Bull. Seismol. Soc. Am. 102, 1179–1194 (2012).
2008 | 10 | 31 | 7 | 46 | 14.53 | 33.4492 | -116.582 | 12.22 | 1.61 | 204 | 34 | -66 | 355.76 | 59.28 | -105.34 | 4 | W. Yang, E. Hauksson, P. M. Shearer, Computing a large refined catalog of focal mechanisms for southern California (1981-2010): Temporal stability of the style of faulting. Bull. Seismol. Soc. Am. 102, 1179–1194 (2012).
2008 | 10 | 31 | 13 | 34 | 51 | 26.65 | -111.15 | 17.2 | 4.9 | 38 | 77 | -19 | 132.43 | 71.5 | -166.28 | 1 | International Seismological Centre (ISC) Bulletin (http://www.isc.ac.uk/iscbulletin/search/fmechanisms/)
2008 | 10 | 31 | 21 | 53 | 30.74 | 34.1367 | -116.9745 | 4.93 | 1.71 | 301 | 81 | -171 | 209.58 | 81.11 | -9.11 | 4 | W. Yang, E. Hauksson, P. M. Shearer, Computing a large refined catalog of focal mechanisms for southern California (1981-2010): Temporal stability of the style of faulting. Bull. Seismol. Soc. Am. 102, 1179–1194 (2012).
2008 | 11 | 1 | 2 | 46 | 32.06 | 36.5283 | -121.9198 | 9.35 | 3.28 | 155 | 85 | -100 | 38.7 | 11.17 | -26.74 | 3 | NCEDC, Northern California Earthquake Data Center. UC Berkeley Seismol. Lab. (2014), doi:10.7932/NCEDC.
2008 | 11 | 1 | 4 | 45 | 23.36 | 33.5673 | -116.6092 | 12.38 | 1.27 | 304 | 51 | -179 | 213.37 | 89.22 | -39 | 4 | W. Yang, E. Hauksson, P. M. Shearer, Computing a large refined catalog of focal mechanisms for southern California (1981-2010): Temporal stability of the style of faulting. Bull. Seismol. Soc. Am. 102, 1179–1194 (2012).
2008 | 11 | 1 | 5 | 6 | 39.09 | 33.4822 | -116.5713 | 8.68 | 1.2 | 137 | 72 | 170 | 230.12 | 80.49 | 18.26 | 4 | W. Yang, E. Hauksson, P. M. Shearer, Computing a large refined catalog of focal mechanisms for southern California (1981-2010): Temporal stability of the style of faulting. Bull. Seismol. Soc. Am. 102, 1179–1194 (2012).
2008 | 11 | 1 | 14 | 51 | 2.26 | 33.8792 | -116.933 | 14.92 | 1.6 | 159 | 63 | -177 | 67.64 | 87.33 | -27.03 | 4 | W. Yang, E. Hauksson, P. M. Shearer, Computing a large refined catalog of focal mechanisms for southern California (1981-2010): Temporal stability of the style of faulting. Bull. Seismol. Soc. Am. 102, 1179–1194 (2012).
2008 | 11 | 2 | 0 | 59 | 28.71 | 33.7012 | -116.7328 | 17.06 | 1.07 | 90 | 16 | -80 | 259.61 | 74.25 | -92.85 | 4 | W. Yang, E. Hauksson, P. M. Shearer, Computing a large refined catalog of focal mechanisms for southern California (1981-2010): Temporal stability of the style of faulting. Bull. Seismol. Soc. Am. 102, 1179–1194 (2012).
2008 | 11 | 2 | 3 | 34 | 35.04 | 37.1628 | -121.5545 | 5.17 | 3.18 | 60 | 75 | 10 | 327.39 | 80.34 | 164.78 | 3 | NCEDC, Northern California Earthquake Data Center. UC Berkeley Seismol. Lab. (2014), doi:10.7932/NCEDC.
2008 | 11 | 2 | 8 | 11 | 54 | 33.6562 | -116.719 | 15.81 | 0.83 | 311 | 80 | 146 | 47.68 | 56.59 | 12.01 | 4 | W. Yang, E. Hauksson, P. M. Shearer, Computing a large refined catalog of focal mechanisms for southern California (1981-2010): Temporal stability of the style of faulting. Bull. Seismol. Soc. Am. 102, 1179–1194 (2012).
2008 | 11 | 2 | 11 | 18 | 54.92 | 33.373 | -116.3735 | 7.62 | 1.34 | 339 | 84 | -171 | 248.05 | 81.05 | -6.07 | 4 | W. Yang, E. Hauksson, P. M. Shearer, Computing a large refined catalog of focal mechanisms for southern California (1981-2010): Temporal stability of the style of faulting. Bull. Seismol. Soc. Am. 102, 1179–1194 (2012).
2008 | 11 | 2 | 12 | 51 | 5.15 | 33.8563 | -117.6653 | 7.22 | 1.62 | 145 | 59 | -176 | 52.94 | 86.57 | -31.06 | 4 | W. Yang, E. Hauksson, P. M. Shearer, Computing a large refined catalog of focal mechanisms for southern California (1981-2010): Temporal stability of the style of faulting. Bull. Seismol. Soc. Am. 102, 1179–1194 (2012).
2008 | 11 | 2 | 20 | 42 | 37 | 19.431 | -66.383 | 10 | 5.4 | 358 | 49 | 121 | 135.51 | 49.69 | 59.35 | 17 | Moment tensors from U.S. Geological Survey Advanced National Seismic System (ANSS) Comprehensive Catalog of Earthquake Events and Products, https://www.sciencebase.gov/catalog/item/52eab950e4b0444d1ce67917
2008 | 11 | 3 | 1 | 39 | 41.45 | 33.3453 | -116.3227 | 12.37 | 1.53 | 103 | 85 | 172 | 193.7 | 82.03 | 5.05 | 4 | W. Yang, E. Hauksson, P. M. Shearer, Computing a large refined catalog of focal mechanisms for southern California (1981-2010): Temporal stability of the style of faulting. Bull. Seismol. Soc. Am. 102, 1179–1194 (2012).
2008 | 11 | 3 | 3 | 15 | 51.16 | 33.0593 | -116.027 | 9.65 | 2.7 | 327 | 82 | 177 | 57.42 | 87.03 | 8.01 | 4 | W. Yang, E. Hauksson, P. M. Shearer, Computing a large refined catalog of focal mechanisms for southern California (1981-2010): Temporal stability of the style of faulting. Bull. Seismol. Soc. Am. 102, 1179–1194 (2012).
2008 | 11 | 3 | 12 | 33 | 4.25 | 34.2037 | -118.5527 | 16.34 | 2.02 | 284 | 83 | 80 | 159.35 | 12.19 | 144.74 | 4 | W. Yang, E. Hauksson, P. M. Shearer, Computing a large refined catalog of focal mechanisms for southern California (1981-2010): Temporal stability of the style of faulting. Bull. Seismol. Soc. Am. 102, 1179–1194 (2012).
2008 | 11 | 3 | 13 | 14 | 12 | 42.825 | -105.182 | 5 | 3.5 | 60 | 73 | -121 | 304.05 | 34.94 | -30.69 | 17 | Moment tensors from U.S. Geological Survey Advanced National Seismic System (ANSS) Comprehensive Catalog of Earthquake Events and Products, https://www.sciencebase.gov/catalog/item/52eab950e4b0444d1ce67917
2008 | 11 | 3 | 21 | 18 | 46.59 | 33.5677 | -116.6098 | 12.35 | 1.07 | 304 | 66 | -166 | 208.21 | 77.23 | -24.65 | 4 | W. Yang, E. Hauksson, P. M. Shearer, Computing a large refined catalog of focal mechanisms for southern California (1981-2010): Temporal stability of the style of faulting. Bull. Seismol. Soc. Am. 102, 1179–1194 (2012).
2008 | 11 | 3 | 21 | 59 | 12.76 | 33.6752 | -116.7418 | 13.8 | 0.84 | 102 | 86 | 88 | 308.59 | 4.47 | 116.52 | 4 | W. Yang, E. Hauksson, P. M. Shearer, Computing a large refined catalog of focal mechanisms for southern California (1981-2010): Temporal stability of the style of faulting. Bull. Seismol. Soc. Am. 102, 1179–1194 (2012).
2008 | 11 | 4 | 5 | 2 | 12.27 | 32.7617 | -116.7995 | 17.68 | 1.96 | 317 | 68 | 156 | 56.47 | 67.84 | 23.86 | 4 | W. Yang, E. Hauksson, P. M. Shearer, Computing a large refined catalog of focal mechanisms for southern California (1981-2010): Temporal stability of the style of faulting. Bull. Seismol. Soc. Am. 102, 1179–1194 (2012).
2008 | 11 | 4 | 12 | 36 | 3.62 | 33.9512 | -116.351 | 7.79 | 1.62 | 348 | 74 | -150 | 248.96 | 61.27 | -18.32 | 4 | W. Yang, E. Hauksson, P. M. Shearer, Computing a large refined catalog of focal mechanisms for southern California (1981-2010): Temporal stability of the style of faulting. Bull. Seismol. Soc. Am. 102, 1179–1194 (2012).
2008 | 11 | 4 | 15 | 46 | 34 | 66.46 | -157.96 | 10 | 4.15 | 345 | 80 | 30 | 249.27 | 60.5 | 168.49 | 2 | R. B. Herrmann, H. M. Benz, C. J. Ammon, Monitoring the earthquake source process in North America. Bull. Seismol. Soc. Am. 101, 2609–2625 (2011).
2008 | 11 | 4 | 17 | 51 | 54.43 | 32.6777 | -115.8618 | 7.93 | 1.68 | 206 | 56 | -71 | 354.38 | 38.38 | -115.77 | 4 | W. Yang, E. Hauksson, P. M. Shearer, Computing a large refined catalog of focal mechanisms for southern California (1981-2010): Temporal stability of the style of faulting. Bull. Seismol. Soc. Am. 102, 1179–1194 (2012).
2008 | 11 | 5 | 6 | 59 | 1.04 | 35.9305 | -117.2263 | 6.74 | 1.83 | 323 | 90 | -178 | 233 | 88 | 0 | 4 | W. Yang, E. Hauksson, P. M. Shearer, Computing a large refined catalog of focal mechanisms for southern California (1981-2010): Temporal stability of the style of faulting. Bull. Seismol. Soc. Am. 102, 1179–1194 (2012).
2008 | 11 | 5 | 16 | 5 | 48.86 | 36.079 | -120.1563 | 16.92 | 3.4 | 140 | 40 | 130 | 272.39 | 60.5 | 61.66 | 3 | NCEDC, Northern California Earthquake Data Center. UC Berkeley Seismol. Lab. (2014), doi:10.7932/NCEDC.
2008 | 11 | 6 | 17 | 22 | 50.51 | 32.9208 | -116.2517 | 10.32 | 1.44 | 60 | 30 | 119 | 207.38 | 64.07 | 74.36 | 4 | W. Yang, E. Hauksson, P. M. Shearer, Computing a large refined catalog of focal mechanisms for southern California (1981-2010): Temporal stability of the style of faulting. Bull. Seismol. Soc. Am. 102, 1179–1194 (2012).
2008 | 11 | 6 | 18 | 27 | 23 | 61.61 | -142.58 | 9 | 3.65 | 65 | 65 | 80 | 267.65 | 26.81 | 110.42 | 2 | R. B. Herrmann, H. M. Benz, C. J. Ammon, Monitoring the earthquake source process in North America. Bull. Seismol. Soc. Am. 101, 2609–2625 (2011).
2008 | 11 | 6 | 20 | 7 | 58.82 | 35.7285 | -117.5892 | 9.63 | 1.62 | 342 | 68 | -169 | 247.84 | 79.81 | -22.37 | 4 | W. Yang, E. Hauksson, P. M. Shearer, Computing a large refined catalog of focal mechanisms for southern California (1981-2010): Temporal stability of the style of faulting. Bull. Seismol. Soc. Am. 102, 1179–1194 (2012).
2008 | 11 | 6 | 22 | 50 | 14.74 | 35.3388 | -118.8433 | 19.14 | 2.65 | 119 | 85 | -175 | 28.56 | 85.02 | -5.02 | 4 | W. Yang, E. Hauksson, P. M. Shearer, Computing a large refined catalog of focal mechanisms for southern California (1981-2010): Temporal stability of the style of faulting. Bull. Seismol. Soc. Am. 102, 1179–1194 (2012).
2008 | 11 | 7 | 3 | 22 | 50.81 | 34.4805 | -118.6585 | 5.47 | 2.48 | 281 | 31 | 158 | 30.1 | 78.88 | 60.88 | 4 | W. Yang, E. Hauksson, P. M. Shearer, Computing a large refined catalog of focal mechanisms for southern California (1981-2010): Temporal stability of the style of faulting. Bull. Seismol. Soc. Am. 102, 1179–1194 (2012).
2008 | 11 | 7 | 5 | 17 | 13.64 | 35.2348 | -118.6067 | 6.99 | 1.67 | 275 | 87 | -177 | 184.84 | 87 | -3 | 4 | W. Yang, E. Hauksson, P. M. Shearer, Computing a large refined catalog of focal mechanisms for southern California (1981-2010): Temporal stability of the style of faulting. Bull. Seismol. Soc. Am. 102, 1179–1194 (2012).
2008 | 11 | 7 | 12 | 44 | 52.88 | 33.3015 | -116.2562 | 3.4 | 2.06 | 322 | 84 | 154 | 54.92 | 64.15 | 6.67 | 4 | W. Yang, E. Hauksson, P. M. Shearer, Computing a large refined catalog of focal mechanisms for southern California (1981-2010): Temporal stability of the style of faulting. Bull. Seismol. Soc. Am. 102, 1179–1194 (2012).
2008 | 11 | 7 | 21 | 8 | 41.74 | 33.172 | -115.9685 | 8.74 | 1.98 | 118 | 87 | -163 | 27.08 | 73.02 | -3.14 | 4 | W. Yang, E. Hauksson, P. M. Shearer, Computing a large refined catalog of focal mechanisms for southern California (1981-2010): Temporal stability of the style of faulting. Bull. Seismol. Soc. Am. 102, 1179–1194 (2012).
2008 | 11 | 7 | 21 | 20 | 15.31 | 33.1717 | -115.9692 | 8.7 | 2.09 | 305 | 81 | 166 | 37.23 | 76.18 | 9.27 | 4 | W. Yang, E. Hauksson, P. M. Shearer, Computing a large refined catalog of focal mechanisms for southern California (1981-2010): Temporal stability of the style of faulting. Bull. Seismol. Soc. Am. 102, 1179–1194 (2012).
2008 | 11 | 7 | 23 | 50 | 3.3 | 33.1727 | -115.9678 | 8.78 | 1.65 | 316 | 75 | -170 | 223.39 | 80.34 | -15.22 | 4 | W. Yang, E. Hauksson, P. M. Shearer, Computing a large refined catalog of focal mechanisms for southern California (1981-2010): Temporal stability of the style of faulting. Bull. Seismol. Soc. Am. 102, 1179–1194 (2012).
2008 | 11 | 8 | 2 | 32 | 4.47 | 33.1877 | -115.5943 | 2.69 | 1.8 | 339 | 74 | 125 | 90.49 | 38.05 | 26.56 | 4 | W. Yang, E. Hauksson, P. M. Shearer, Computing a large refined catalog of focal mechanisms for southern California (1981-2010): Temporal stability of the style of faulting. Bull. Seismol. Soc. Am. 102, 1179–1194 (2012).
2008 | 11 | 8 | 5 | 23 | 57.47 | 33.9525 | -116.6043 | 12.67 | 1.61 | 105 | 83 | -171 | 13.89 | 81.07 | -7.09 | 4 | W. Yang, E. Hauksson, P. M. Shearer, Computing a large refined catalog of focal mechanisms for southern California (1981-2010): Temporal stability of the style of faulting. Bull. Seismol. Soc. Am. 102, 1179–1194 (2012).
2008 | 11 | 8 | 11 | 31 | 53.75 | 33.501 | -116.5023 | 12.95 | 2.96 | 304 | 35 | -179 | 213.18 | 89.43 | -55 | 4 | W. Yang, E. Hauksson, P. M. Shearer, Computing a large refined catalog of focal mechanisms for southern California (1981-2010): Temporal stability of the style of faulting. Bull. Seismol. Soc. Am. 102, 1179–1194 (2012).
2008 | 11 | 8 | 19 | 5 | 3 | 34.1385 | -117.4723 | 5.84 | 2.9 | 303 | 78 | 175 | 34.04 | 85.11 | 12.04 | 4 | W. Yang, E. Hauksson, P. M. Shearer, Computing a large refined catalog of focal mechanisms for southern California (1981-2010): Temporal stability of the style of faulting. Bull. Seismol. Soc. Am. 102, 1179–1194 (2012).
2008 | 11 | 9 | 0 | 3 | 53.11 | 32.8925 | -116.2477 | 5.46 | 1.58 | 301 | 89 | 158 | 31.4 | 68 | 1.08 | 4 | W. Yang, E. Hauksson, P. M. Shearer, Computing a large refined catalog of focal mechanisms for southern California (1981-2010): Temporal stability of the style of faulting. Bull. Seismol. Soc. Am. 102, 1179–1194 (2012).
2008 | 11 | 9 | 7 | 14 | 44.16 | 33.501 | -116.5077 | 12.74 | 0.79 | 49 | 87 | 92 | 195.29 | 3.61 | 56.34 | 4 | W. Yang, E. Hauksson, P. M. Shearer, Computing a large refined catalog of focal mechanisms for southern California (1981-2010): Temporal stability of the style of faulting. Bull. Seismol. Soc. Am. 102, 1179–1194 (2012).
2008 | 11 | 9 | 7 | 49 | 52.5 | 32.6742 | -116.0232 | 7.28 | 1.88 | 348 | 30 | -137 | 219.08 | 70.06 | -67.11 | 4 | W. Yang, E. Hauksson, P. M. Shearer, Computing a large refined catalog of focal mechanisms for southern California (1981-2010): Temporal stability of the style of faulting. Bull. Seismol. Soc. Am. 102, 1179–1194 (2012).
2008 | 11 | 9 | 9 | 45 | 11.31 | 33.6817 | -116.7107 | 16.72 | 1.19 | 89 | 85 | 83 | 323.63 | 8.6 | 144.33 | 4 | W. Yang, E. Hauksson, P. M. Shearer, Computing a large refined catalog of focal mechanisms for southern California (1981-2010): Temporal stability of the style of faulting. Bull. Seismol. Soc. Am. 102, 1179–1194 (2012).
2008 | 11 | 9 | 11 | 25 | 46.93 | 33.502 | -116.4438 | 7.72 | 2.07 | 316 | 73 | -165 | 221.52 | 75.67 | -17.56 | 4 | W. Yang, E. Hauksson, P. M. Shearer, Computing a large refined catalog of focal mechanisms for southern California (1981-2010): Temporal stability of the style of faulting. Bull. Seismol. Soc. Am. 102, 1179–1194 (2012).
2008 | 11 | 10 | 1 | 30 | 43.22 | 33.9635 | -116.8308 | 14.25 | 1.94 | 305 | 62 | -153 | 201.55 | 66.37 | -30.83 | 4 | W. Yang, E. Hauksson, P. M. Shearer, Computing a large refined catalog of focal mechanisms for southern California (1981-2010): Temporal stability of the style of faulting. Bull. Seismol. Soc. Am. 102, 1179–1194 (2012).
2008 | 11 | 10 | 2 | 50 | 47.29 | 34.016 | -117.1952 | 9.89 | 2.27 | 175 | 45 | -94 | 0.65 | 45.14 | -86.01 | 4 | W. Yang, E. Hauksson, P. M. Shearer, Computing a large refined catalog of focal mechanisms for southern California (1981-2010): Temporal stability of the style of faulting. Bull. Seismol. Soc. Am. 102, 1179–1194 (2012).
2008 | 11 | 10 | 2 | 55 | 46.37 | 34.0155 | -117.195 | 9.88 | 1.73 | 313 | 60 | -147 | 205.01 | 61.86 | -34.54 | 4 | W. Yang, E. Hauksson, P. M. Shearer, Computing a large refined catalog of focal mechanisms for southern California (1981-2010): Temporal stability of the style of faulting. Bull. Seismol. Soc. Am. 102, 1179–1194 (2012).
2008 | 11 | 10 | 3 | 6 | 6.86 | 33.6797 | -116.7647 | 18.59 | 1.29 | 323 | 29 | -169 | 223.35 | 84.69 | -61.45 | 4 | W. Yang, E. Hauksson, P. M. Shearer, Computing a large refined catalog of focal mechanisms for southern California (1981-2010): Temporal stability of the style of faulting. Bull. Seismol. Soc. Am. 102, 1179–1194 (2012).
2008 | 11 | 10 | 5 | 22 | 38.47 | 33.0257 | -116.462 | 8.74 | 1.88 | 127 | 86 | -159 | 35.47 | 69.05 | -4.28 | 4 | W. Yang, E. Hauksson, P. M. Shearer, Computing a large refined catalog of focal mechanisms for southern California (1981-2010): Temporal stability of the style of faulting. Bull. Seismol. Soc. Am. 102, 1179–1194 (2012).
2008 | 11 | 10 | 5 | 38 | 44.45 | 36.0227 | -117.8048 | 1.76 | 1.45 | 55 | 89 | -72 | 148.07 | 18.03 | -176.77 | 4 | W. Yang, E. Hauksson, P. M. Shearer, Computing a large refined catalog of focal mechanisms for southern California (1981-2010): Temporal stability of the style of faulting. Bull. Seismol. Soc. Am. 102, 1179–1194 (2012).
2008 | 11 | 10 | 6 | 41 | 31.04 | 34.0158 | -117.1945 | 9.93 | 1.36 | 6 | 61 | -97 | 200.21 | 29.76 | -77.6 | 4 | W. Yang, E. Hauksson, P. M. Shearer, Computing a large refined catalog of focal mechanisms for southern California (1981-2010): Temporal stability of the style of faulting. Bull. Seismol. Soc. Am. 102, 1179–1194 (2012).
2008 | 11 | 10 | 8 | 40 | 29.26 | 33.9498 | -117.7955 | 7.51 | 1.77 | 135 | 88 | -168 | 44.57 | 78.01 | -2.04 | 4 | W. Yang, E. Hauksson, P. M. Shearer, Computing a large refined catalog of focal mechanisms for southern California (1981-2010): Temporal stability of the style of faulting. Bull. Seismol. Soc. Am. 102, 1179–1194 (2012).
2008 | 11 | 10 | 19 | 56 | 25 | 37.4335 | -121.775 | 9.858 | 3.2 | 230 | 85 | -10 | 320.88 | 80.04 | -174.92 | 17 | Moment tensors from U.S. Geological Survey Advanced National Seismic System (ANSS) Comprehensive Catalog of Earthquake Events and Products, https://www.sciencebase.gov/catalog/item/52eab950e4b0444d1ce67917
2008 | 11 | 10 | 20 | 40 | 34.3 | 34.1363 | -116.9742 | 4.92 | 1.13 | 296 | 88 | -172 | 205.72 | 82 | -2.02 | 4 | W. Yang, E. Hauksson, P. M. Shearer, Computing a large refined catalog of focal mechanisms for southern California (1981-2010): Temporal stability of the style of faulting. Bull. Seismol. Soc. Am. 102, 1179–1194 (2012).
2008 | 11 | 11 | 11 | 2 | 16 | 17.047 | -99.782 | 10 | 4.9 | 303 | 24 | 104 | 107.73 | 66.76 | 83.85 | 17 | Moment tensors from U.S. Geological Survey Advanced National Seismic System (ANSS) Comprehensive Catalog of Earthquake Events and Products, https://www.sciencebase.gov/catalog/item/52eab950e4b0444d1ce67917
2008 | 11 | 11 | 12 | 15 | 32.08 | 34.4537 | -117.8948 | 10.16 | 1.21 | 85 | 49 | 74 | 288.61 | 43.49 | 107.59 | 4 | W. Yang, E. Hauksson, P. M. Shearer, Computing a large refined catalog of focal mechanisms for southern California (1981-2010): Temporal stability of the style of faulting. Bull. Seismol. Soc. Am. 102, 1179–1194 (2012).
2008 | 11 | 11 | 21 | 30 | 34.55 | 34.0113 | -116.7852 | 15.92 | 2.3 | 330 | 77 | 178 | 60.45 | 88.05 | 13.01 | 4 | W. Yang, E. Hauksson, P. M. Shearer, Computing a large refined catalog of focal mechanisms for southern California (1981-2010): Temporal stability of the style of faulting. Bull. Seismol. Soc. Am. 102, 1179–1194 (2012).
2008 | 11 | 11 | 21 | 48 | 52.64 | 34.6177 | -119.0402 | 8 | 2.13 | 155 | 89 | 178 | 245.03 | 88 | 1 | 4 | W. Yang, E. Hauksson, P. M. Shearer, Computing a large refined catalog of focal mechanisms for southern California (1981-2010): Temporal stability of the style of faulting. Bull. Seismol. Soc. Am. 102, 1179–1194 (2012).
2008 | 11 | 11 | 23 | 35 | 36.88 | 32.6843 | -115.9058 | 7.97 | 1.52 | 359 | 31 | -103 | 194.07 | 59.88 | -82.3 | 4 | W. Yang, E. Hauksson, P. M. Shearer, Computing a large refined catalog of focal mechanisms for southern California (1981-2010): Temporal stability of the style of faulting. Bull. Seismol. Soc. Am. 102, 1179–1194 (2012).
2008 | 11 | 12 | 0 | 2 | 33.18 | 34.0148 | -116.7737 | 17.94 | 1.69 | 303 | 75 | 167 | 36.42 | 77.45 | 15.38 | 4 | W. Yang, E. Hauksson, P. M. Shearer, Computing a large refined catalog of focal mechanisms for southern California (1981-2010): Temporal stability of the style of faulting. Bull. Seismol. Soc. Am. 102, 1179–1194 (2012).
2008 | 11 | 12 | 0 | 45 | 33.24 | 33.6555 | -116.7218 | 15.43 | 1.18 | 327 | 65 | 127 | 86.29 | 43.63 | 37.77 | 4 | W. Yang, E. Hauksson, P. M. Shearer, Computing a large refined catalog of focal mechanisms for southern California (1981-2010): Temporal stability of the style of faulting. Bull. Seismol. Soc. Am. 102, 1179–1194 (2012).
2008 | 11 | 12 | 3 | 45 | 44.66 | 34.0162 | -116.7548 | 15.93 | 1.34 | 295 | 90 | -172 | 205 | 82 | 0 | 4 | W. Yang, E. Hauksson, P. M. Shearer, Computing a large refined catalog of focal mechanisms for southern California (1981-2010): Temporal stability of the style of faulting. Bull. Seismol. Soc. Am. 102, 1179–1194 (2012).
2008 | 11 | 12 | 6 | 23 | 42.95 | 32.6772 | -115.8607 | 7.95 | 1.68 | 336 | 39 | -138 | 211.02 | 65.1 | -58.96 | 4 | W. Yang, E. Hauksson, P. M. Shearer, Computing a large refined catalog of focal mechanisms for southern California (1981-2010): Temporal stability of the style of faulting. Bull. Seismol. Soc. Am. 102, 1179–1194 (2012).
2008 | 11 | 12 | 11 | 10 | 58.85 | 38.8642 | -122.837 | 1.48 | 3.5 | 175 | 65 | -140 | 65.47 | 54.37 | -31.33 | 3 | NCEDC, Northern California Earthquake Data Center. UC Berkeley Seismol. Lab. (2014), doi:10.7932/NCEDC.
2008 | 11 | 13 | 5 | 3 | 54 | 40.453 | -125.33 | 23.1 | 4 | 97 | 87 | 169 | 187.58 | 79.02 | 3.06 | 1 | International Seismological Centre (ISC) Bulletin (http://www.isc.ac.uk/iscbulletin/search/fmechanisms/)
2008 | 11 | 13 | 7 | 6 | 42.5 | 34.0293 | -117.1135 | 5.43 | 2.81 | 341 | 81 | -171 | 249.58 | 81.11 | -9.11 | 4 | W. Yang, E. Hauksson, P. M. Shearer, Computing a large refined catalog of focal mechanisms for southern California (1981-2010): Temporal stability of the style of faulting. Bull. Seismol. Soc. Am. 102, 1179–1194 (2012).
2008 | 11 | 13 | 7 | 9 | 24.95 | 34.0293 | -117.1137 | 5.3 | 2.02 | 341 | 85 | -176 | 250.65 | 86.02 | -5.01 | 4 | W. Yang, E. Hauksson, P. M. Shearer, Computing a large refined catalog of focal mechanisms for southern California (1981-2010): Temporal stability of the style of faulting. Bull. Seismol. Soc. Am. 102, 1179–1194 (2012).
2008 | 11 | 13 | 7 | 22 | 19.37 | 34.0312 | -117.1138 | 5.5 | 2.12 | 341 | 88 | -177 | 250.9 | 87 | -2 | 4 | W. Yang, E. Hauksson, P. M. Shearer, Computing a large refined catalog of focal mechanisms for southern California (1981-2010): Temporal stability of the style of faulting. Bull. Seismol. Soc. Am. 102, 1179–1194 (2012).
2008 | 11 | 13 | 13 | 13 | 43.46 | 33.3332 | -116.1925 | 11.9 | 1.46 | 329 | 61 | -164 | 231.09 | 76.05 | -29.97 | 4 | W. Yang, E. Hauksson, P. M. Shearer, Computing a large refined catalog of focal mechanisms for southern California (1981-2010): Temporal stability of the style of faulting. Bull. Seismol. Soc. Am. 102, 1179–1194 (2012).
2008 | 11 | 13 | 18 | 24 | 10 | 36.7983 | -121.5303 | 7.426 | 3.4 | 55 | 90 | 10 | 325 | 80 | 180 | 17 | Moment tensors from U.S. Geological Survey Advanced National Seismic System (ANSS) Comprehensive Catalog of Earthquake Events and Products, https://www.sciencebase.gov/catalog/item/52eab950e4b0444d1ce67917
2008 | 11 | 13 | 22 | 41 | 9.9 | 33.3187 | -116.3125 | 11.26 | 1.5 | 324 | 88 | 158 | 54.81 | 68.01 | 2.16 | 4 | W. Yang, E. Hauksson, P. M. Shearer, Computing a large refined catalog of focal mechanisms for southern California (1981-2010): Temporal stability of the style of faulting. Bull. Seismol. Soc. Am. 102, 1179–1194 (2012).
2008 | 11 | 14 | 1 | 7 | 9.95 | 34.2305 | -116.8575 | 11.45 | 1.76 | 309 | 82 | -178 | 218.72 | 88.02 | -8 | 4 | W. Yang, E. Hauksson, P. M. Shearer, Computing a large refined catalog of focal mechanisms for southern California (1981-2010): Temporal stability of the style of faulting. Bull. Seismol. Soc. Am. 102, 1179–1194 (2012).
2008 | 11 | 14 | 1 | 48 | 37 | 43.5 | -127.393 | 10 | 5.3 | 112 | 80 | -173 | 20.78 | 83.11 | -10.07 | 17 | Moment tensors from U.S. Geological Survey Advanced National Seismic System (ANSS) Comprehensive Catalog of Earthquake Events and Products, https://www.sciencebase.gov/catalog/item/52eab950e4b0444d1ce67917
2008 | 11 | 14 | 2 | 33 | 40.71 | 33.6225 | -116.6718 | 14.21 | 1.58 | 340 | 38 | -179 | 249.21 | 89.38 | -52 | 4 | W. Yang, E. Hauksson, P. M. Shearer, Computing a large refined catalog of focal mechanisms for southern California (1981-2010): Temporal stability of the style of faulting. Bull. Seismol. Soc. Am. 102, 1179–1194 (2012).
2008 | 11 | 14 | 2 | 49 | 52.9 | 36.6995 | -121.3347 | 4.9 | 3.37 | 220 | 80 | -20 | 313.62 | 70.32 | -169.37 | 3 | NCEDC, Northern California Earthquake Data Center. UC Berkeley Seismol. Lab. (2014), doi:10.7932/NCEDC.
2008 | 11 | 14 | 3 | 53 | 43.82 | 33.0745 | -115.9108 | 6.41 | 2.29 | 96 | 45 | 175 | 189.54 | 86.47 | 45.11 | 4 | W. Yang, E. Hauksson, P. M. Shearer, Computing a large refined catalog of focal mechanisms for southern California (1981-2010): Temporal stability of the style of faulting. Bull. Seismol. Soc. Am. 102, 1179–1194 (2012).
2008 | 11 | 14 | 15 | 29 | 32.05 | 35.915 | -117.626 | 10.75 | 1.69 | 130 | 62 | -149 | 24.25 | 62.95 | -31.81 | 4 | W. Yang, E. Hauksson, P. M. Shearer, Computing a large refined catalog of focal mechanisms for southern California (1981-2010): Temporal stability of the style of faulting. Bull. Seismol. Soc. Am. 102, 1179–1194 (2012).
2008 | 11 | 14 | 15 | 31 | 42.56 | 33.5467 | -116.6703 | 9.41 | 1.54 | 343 | 76 | -171 | 250.81 | 81.27 | -14.17 | 4 | W. Yang, E. Hauksson, P. M. Shearer, Computing a large refined catalog of focal mechanisms for southern California (1981-2010): Temporal stability of the style of faulting. Bull. Seismol. Soc. Am. 102, 1179–1194 (2012).
2008 | 11 | 14 | 16 | 14 | 3.56 | 33.2908 | -116.2432 | 3.32 | 1.83 | 40 | 17 | -128 | 259.25 | 76.68 | -79.34 | 4 | W. Yang, E. Hauksson, P. M. Shearer, Computing a large refined catalog of focal mechanisms for southern California (1981-2010): Temporal stability of the style of faulting. Bull. Seismol. Soc. Am. 102, 1179–1194 (2012).
2008 | 11 | 14 | 21 | 43 | 16.83 | 33.9498 | -117.7957 | 7.41 | 2.01 | 139 | 82 | -172 | 47.88 | 82.08 | -8.08 | 4 | W. Yang, E. Hauksson, P. M. Shearer, Computing a large refined catalog of focal mechanisms for southern California (1981-2010): Temporal stability of the style of faulting. Bull. Seismol. Soc. Am. 102, 1179–1194 (2012).
2008 | 11 | 15 | 5 | 24 | 14.4 | 33.5058 | -116.7587 | 9.76 | 0.79 | 171 | 83 | -153 | 77.45 | 63.22 | -7.85 | 4 | W. Yang, E. Hauksson, P. M. Shearer, Computing a large refined catalog of focal mechanisms for southern California (1981-2010): Temporal stability of the style of faulting. Bull. Seismol. Soc. Am. 102, 1179–1194 (2012).
2008 | 11 | 15 | 9 | 2 | 45 | 25.687 | -110.243 | 10 | 4.8 | 36 | 55 | -3 | 127.72 | 87.54 | -144.96 | 17 | Moment tensors from U.S. Geological Survey Advanced National Seismic System (ANSS) Comprehensive Catalog of Earthquake Events and Products, https://www.sciencebase.gov/catalog/item/52eab950e4b0444d1ce67917
2008 | 11 | 15 | 9 | 52 | 51.07 | 34.4565 | -119.0115 | 23.04 | 3.49 | 326 | 63 | 156 | 67.43 | 68.75 | 29.15 | 4 | W. Yang, E. Hauksson, P. M. Shearer, Computing a large refined catalog of focal mechanisms for southern California (1981-2010): Temporal stability of the style of faulting. Bull. Seismol. Soc. Am. 102, 1179–1194 (2012).
2008 | 11 | 15 | 10 | 52 | 50 | 47.74 | -69.72 | 14 | 3.57 | 175 | 55 | 70 | 27.4 | 39.67 | 116.03 | 2 | R. B. Herrmann, H. M. Benz, C. J. Ammon, Monitoring the earthquake source process in North America. Bull. Seismol. Soc. Am. 101, 2609–2625 (2011).
2008 | 11 | 15 | 12 | 48 | 25.99 | 33.0523 | -116.3905 | 9.3 | 1.22 | 127 | 89 | -162 | 36.68 | 72 | -1.05 | 4 | W. Yang, E. Hauksson, P. M. Shearer, Computing a large refined catalog of focal mechanisms for southern California (1981-2010): Temporal stability of the style of faulting. Bull. Seismol. Soc. Am. 102, 1179–1194 (2012).
2008 | 11 | 15 | 14 | 23 | 31 | 66.3934 | -157.5722 | 8.1 | 4.7 | 350 | 85 | -20 | 81.82 | 70.08 | -174.68 | 17 | Moment tensors from U.S. Geological Survey Advanced National Seismic System (ANSS) Comprehensive Catalog of Earthquake Events and Products, https://www.sciencebase.gov/catalog/item/52eab950e4b0444d1ce67917
2008 | 11 | 15 | 17 | 50 | 41 | 35.525 | -120.8103 | 4.828 | 3.96 | 95 | 40 | 80 | 287.96 | 50.73 | 98.29 | 16 | Focal mechanisms from U.S. Geological Survey Advanced National Seismic System (ANSS) Comprehensive Catalog of Earthquake Events and Products, https://www.sciencebase.gov/catalog/item/52eab950e4b0444d1ce67917
2008 | 11 | 15 | 19 | 26 | 36.38 | 34.4608 | -119.0082 | 22.9 | 2.26 | 320 | 68 | 155 | 59.91 | 66.93 | 24.03 | 4 | W. Yang, E. Hauksson, P. M. Shearer, Computing a large refined catalog of focal mechanisms for southern California (1981-2010): Temporal stability of the style of faulting. Bull. Seismol. Soc. Am. 102, 1179–1194 (2012).
2008 | 11 | 16 | 0 | 57 | 57.58 | 33.0523 | -116.4002 | 12.55 | 1.59 | 311 | 78 | -161 | 216.91 | 71.43 | -12.67 | 4 | W. Yang, E. Hauksson, P. M. Shearer, Computing a large refined catalog of focal mechanisms for southern California (1981-2010): Temporal stability of the style of faulting. Bull. Seismol. Soc. Am. 102, 1179–1194 (2012).
2008 | 11 | 16 | 5 | 43 | 15 | 40.318 | -124.606 | 19.5 | 4.6 | 97 | 80 | 167 | 189.3 | 77.2 | 10.26 | 1 | International Seismological Centre (ISC) Bulletin (http://www.isc.ac.uk/iscbulletin/search/fmechanisms/)
2008 | 11 | 16 | 6 | 5 | 4.82 | 40.3198 | -124.5957 | 18.44 | 3.1 | 175 | 50 | -30 | 285.36 | 67.48 | -135.9 | 3 | NCEDC, Northern California Earthquake Data Center. UC Berkeley Seismol. Lab. (2014), doi:10.7932/NCEDC.
2008 | 11 | 16 | 13 | 34 | 36.98 | 33.9605 | -117.8158 | 14.12 | 1.76 | 153 | 87 | 174 | 243.32 | 84.01 | 3.02 | 4 | W. Yang, E. Hauksson, P. M. Shearer, Computing a large refined catalog of focal mechanisms for southern California (1981-2010): Temporal stability of the style of faulting. Bull. Seismol. Soc. Am. 102, 1179–1194 (2012).
2008 | 11 | 16 | 20 | 55 | 59.29 | 33.534 | -116.97 | 13.22 | 1.59 | 285 | 84 | 179 | 15.1 | 89.01 | 6 | 4 | W. Yang, E. Hauksson, P. M. Shearer, Computing a large refined catalog of focal mechanisms for southern California (1981-2010): Temporal stability of the style of faulting. Bull. Seismol. Soc. Am. 102, 1179–1194 (2012).
2008 | 11 | 17 | 0 | 17 | 8.67 | 34.4582 | -117.9695 | 8.13 | 1.5 | 130 | 46 | 139 | 251.13 | 61.84 | 51.99 | 4 | W. Yang, E. Hauksson, P. M. Shearer, Computing a large refined catalog of focal mechanisms for southern California (1981-2010): Temporal stability of the style of faulting. Bull. Seismol. Soc. Am. 102, 1179–1194 (2012).
2008 | 11 | 17 | 3 | 50 | 25.39 | 33.9338 | -117.2787 | 14.03 | 1.43 | 272 | 82 | 140 | 8.66 | 50.47 | 10.4 | 4 | W. Yang, E. Hauksson, P. M. Shearer, Computing a large refined catalog of focal mechanisms for southern California (1981-2010): Temporal stability of the style of faulting. Bull. Seismol. Soc. Am. 102, 1179–1194 (2012).
2008 | 11 | 17 | 5 | 59 | 14.22 | 35.3378 | -118.5592 | 9.95 | 1.82 | 313 | 90 | -176 | 223 | 86 | 0 | 4 | W. Yang, E. Hauksson, P. M. Shearer, Computing a large refined catalog of focal mechanisms for southern California (1981-2010): Temporal stability of the style of faulting. Bull. Seismol. Soc. Am. 102, 1179–1194 (2012).
2008 | 11 | 17 | 7 | 53 | 7.17 | 34.4763 | -116.2718 | 9.12 | 2.19 | 218 | 67 | -165 | 122.02 | 76.22 | -23.72 | 4 | W. Yang, E. Hauksson, P. M. Shearer, Computing a large refined catalog of focal mechanisms for southern California (1981-2010): Temporal stability of the style of faulting. Bull. Seismol. Soc. Am. 102, 1179–1194 (2012).
2008 | 11 | 17 | 9 | 36 | 55.65 | 33.4592 | -116.5753 | 10.33 | 0.57 | 153 | 48 | -114 | 6.64 | 47.24 | -65.69 | 4 | W. Yang, E. Hauksson, P. M. Shearer, Computing a large refined catalog of focal mechanisms for southern California (1981-2010): Temporal stability of the style of faulting. Bull. Seismol. Soc. Am. 102, 1179–1194 (2012).
2008 | 11 | 17 | 10 | 25 | 49.8 | 33.4723 | -116.525 | 13.55 | 1.15 | 144 | 82 | -174 | 53.16 | 84.06 | -8.04 | 4 | W. Yang, E. Hauksson, P. M. Shearer, Computing a large refined catalog of focal mechanisms for southern California (1981-2010): Temporal stability of the style of faulting. Bull. Seismol. Soc. Am. 102, 1179–1194 (2012).
2008 | 11 | 17 | 10 | 45 | 0.99 | 34.3683 | -116.6673 | 5.23 | 1.26 | 317 | 68 | 173 | 49.63 | 83.51 | 22.15 | 4 | W. Yang, E. Hauksson, P. M. Shearer, Computing a large refined catalog of focal mechanisms for southern California (1981-2010): Temporal stability of the style of faulting. Bull. Seismol. Soc. Am. 102, 1179–1194 (2012).
2008 | 11 | 17 | 12 | 35 | 42.03 | 33.5087 | -116.8487 | 12.35 | 4.11 | 314 | 87 | -164 | 223.14 | 74.02 | -3.12 | 4 | W. Yang, E. Hauksson, P. M. Shearer, Computing a large refined catalog of focal mechanisms for southern California (1981-2010): Temporal stability of the style of faulting. Bull. Seismol. Soc. Am. 102, 1179–1194 (2012).
2008 | 11 | 17 | 14 | 27 | 28.88 | 36.012 | -120.8777 | 11.46 | 3.34 | 20 | 65 | -130 | 263.27 | 46.03 | -35.96 | 3 | NCEDC, Northern California Earthquake Data Center. UC Berkeley Seismol. Lab. (2014), doi:10.7932/NCEDC.
2008 | 11 | 17 | 17 | 41 | 36.88 | 33.5093 | -116.849 | 12.12 | 3.79 | 140 | 89 | -175 | 49.91 | 85 | -1 | 4 | W. Yang, E. Hauksson, P. M. Shearer, Computing a large refined catalog of focal mechanisms for southern California (1981-2010): Temporal stability of the style of faulting. Bull. Seismol. Soc. Am. 102, 1179–1194 (2012).
2008 | 11 | 17 | 18 | 34 | 0.64 | 33.8615 | -117.8397 | 9.69 | 1.68 | 321 | 70 | 162 | 57.34 | 73.12 | 20.94 | 4 | W. Yang, E. Hauksson, P. M. Shearer, Computing a large refined catalog of focal mechanisms for southern California (1981-2010): Temporal stability of the style of faulting. Bull. Seismol. Soc. Am. 102, 1179–1194 (2012).
2008 | 11 | 17 | 20 | 42 | 56.01 | 33.1932 | -115.9987 | 8.3 | 1.63 | 323 | 36 | -136 | 195 | 65.9 | -62.41 | 4 | W. Yang, E. Hauksson, P. M. Shearer, Computing a large refined catalog of focal mechanisms for southern California (1981-2010): Temporal stability of the style of faulting. Bull. Seismol. Soc. Am. 102, 1179–1194 (2012).
2008 | 11 | 18 | 2 | 5 | 32.32 | 35.809 | -117.939 | 11.74 | 1.48 | 26 | 47 | -53 | 158.15 | 54.26 | -122.84 | 4 | W. Yang, E. Hauksson, P. M. Shearer, Computing a large refined catalog of focal mechanisms for southern California (1981-2010): Temporal stability of the style of faulting. Bull. Seismol. Soc. Am. 102, 1179–1194 (2012).
2008 | 11 | 18 | 7 | 43 | 44.61 | 33.5018 | -116.4432 | 7.8 | 1.26 | 140 | 88 | -180 | 50 | 90 | -2 | 4 | W. Yang, E. Hauksson, P. M. Shearer, Computing a large refined catalog of focal mechanisms for southern California (1981-2010): Temporal stability of the style of faulting. Bull. Seismol. Soc. Am. 102, 1179–1194 (2012).
2008 | 11 | 18 | 8 | 14 | 43.27 | 33.1935 | -115.9987 | 8.3 | 2.44 | 116 | 86 | -174 | 25.58 | 84.01 | -4.02 | 4 | W. Yang, E. Hauksson, P. M. Shearer, Computing a large refined catalog of focal mechanisms for southern California (1981-2010): Temporal stability of the style of faulting. Bull. Seismol. Soc. Am. 102, 1179–1194 (2012).
2008 | 11 | 18 | 10 | 12 | 11.14 | 33.2317 | -116.748 | 5.74 | 1.49 | 296 | 71 | 141 | 40.77 | 53.48 | 23.9 | 4 | W. Yang, E. Hauksson, P. M. Shearer, Computing a large refined catalog of focal mechanisms for southern California (1981-2010): Temporal stability of the style of faulting. Bull. Seismol. Soc. Am. 102, 1179–1194 (2012).
2008 | 11 | 18 | 18 | 43 | 20.32 | 34.3678 | -116.6682 | 5.29 | 1.97 | 314 | 76 | -174 | 222.54 | 84.18 | -14.07 | 4 | W. Yang, E. Hauksson, P. M. Shearer, Computing a large refined catalog of focal mechanisms for southern California (1981-2010): Temporal stability of the style of faulting. Bull. Seismol. Soc. Am. 102, 1179–1194 (2012).
2008 | 11 | 18 | 21 | 34 | 11.59 | 34.3065 | -117.085 | 9.67 | 1.36 | 298 | 73 | -161 | 202.25 | 71.86 | -17.92 | 4 | W. Yang, E. Hauksson, P. M. Shearer, Computing a large refined catalog of focal mechanisms for southern California (1981-2010): Temporal stability of the style of faulting. Bull. Seismol. Soc. Am. 102, 1179–1194 (2012).
2008 | 11 | 19 | 0 | 9 | 45.85 | 33.3732 | -116.3722 | 7.43 | 1.03 | 315 | 85 | -178 | 224.83 | 88.01 | -5 | 4 | W. Yang, E. Hauksson, P. M. Shearer, Computing a large refined catalog of focal mechanisms for southern California (1981-2010): Temporal stability of the style of faulting. Bull. Seismol. Soc. Am. 102, 1179–1194 (2012).
2008 | 11 | 19 | 0 | 11 | 8.34 | 33.5683 | -116.7148 | 15.04 | 0.78 | 312 | 64 | 147 | 57.89 | 60.69 | 30.18 | 4 | W. Yang, E. Hauksson, P. M. Shearer, Computing a large refined catalog of focal mechanisms for southern California (1981-2010): Temporal stability of the style of faulting. Bull. Seismol. Soc. Am. 102, 1179–1194 (2012).
2008 | 11 | 19 | 0 | 14 | 9.11 | 33.5685 | -116.715 | 15.06 | 1.77 | 280 | 34 | 117 | 68.43 | 60.12 | 72.97 | 4 | W. Yang, E. Hauksson, P. M. Shearer, Computing a large refined catalog of focal mechanisms for southern California (1981-2010): Temporal stability of the style of faulting. Bull. Seismol. Soc. Am. 102, 1179–1194 (2012).
2008 | 11 | 19 | 0 | 18 | 30.41 | 33.5685 | -116.715 | 15.08 | 0.87 | 319 | 75 | 161 | 54.09 | 71.67 | 15.82 | 4 | W. Yang, E. Hauksson, P. M. Shearer, Computing a large refined catalog of focal mechanisms for southern California (1981-2010): Temporal stability of the style of faulting. Bull. Seismol. Soc. Am. 102, 1179–1194 (2012).
2008 | 11 | 19 | 0 | 54 | 49.81 | 34.1383 | -117.0355 | 6.27 | 2.84 | 107 | 76 | 163 | 201.23 | 73.52 | 14.61 | 4 | W. Yang, E. Hauksson, P. M. Shearer, Computing a large refined catalog of focal mechanisms for southern California (1981-2010): Temporal stability of the style of faulting. Bull. Seismol. Soc. Am. 102, 1179–1194 (2012).
2008 | 11 | 19 | 1 | 32 | 35.92 | 33.0728 | -115.9087 | 6.19 | 2.41 | 94 | 89 | -153 | 3.49 | 63 | -1.12 | 4 | W. Yang, E. Hauksson, P. M. Shearer, Computing a large refined catalog of focal mechanisms for southern California (1981-2010): Temporal stability of the style of faulting. Bull. Seismol. Soc. Am. 102, 1179–1194 (2012).
2008 | 11 | 19 | 2 | 22 | 51.09 | 33.5685 | -116.715 | 15.04 | 0.58 | 299 | 36 | 155 | 49.67 | 75.62 | 56.64 | 4 | W. Yang, E. Hauksson, P. M. Shearer, Computing a large refined catalog of focal mechanisms for southern California (1981-2010): Temporal stability of the style of faulting. Bull. Seismol. Soc. Am. 102, 1179–1194 (2012).
2008 | 11 | 19 | 4 | 6 | 56.03 | 33.0725 | -115.9082 | 6.23 | 1.43 | 298 | 84 | 161 | 30.06 | 71.11 | 6.34 | 4 | W. Yang, E. Hauksson, P. M. Shearer, Computing a large refined catalog of focal mechanisms for southern California (1981-2010): Temporal stability of the style of faulting. Bull. Seismol. Soc. Am. 102, 1179–1194 (2012).
2008 | 11 | 19 | 5 | 17 | 32.91 | 33.5683 | -116.7148 | 15.03 | 1.67 | 324 | 66 | 159 | 62.87 | 70.89 | 25.5 | 4 | W. Yang, E. Hauksson, P. M. Shearer, Computing a large refined catalog of focal mechanisms for southern California (1981-2010): Temporal stability of the style of faulting. Bull. Seismol. Soc. Am. 102, 1179–1194 (2012).
2008 | 11 | 19 | 7 | 21 | 1.04 | 33.5687 | -116.7152 | 15.03 | 0.46 | 342 | 58 | 146 | 91.67 | 61.69 | 37.01 | 4 | W. Yang, E. Hauksson, P. M. Shearer, Computing a large refined catalog of focal mechanisms for southern California (1981-2010): Temporal stability of the style of faulting. Bull. Seismol. Soc. Am. 102, 1179–1194 (2012).
2008 | 11 | 19 | 8 | 19 | 46.07 | 34.4577 | -119.011 | 23.6 | 1.66 | 288 | 5 | -141 | 159.11 | 86.86 | -86.11 | 4 | W. Yang, E. Hauksson, P. M. Shearer, Computing a large refined catalog of focal mechanisms for southern California (1981-2010): Temporal stability of the style of faulting. Bull. Seismol. Soc. Am. 102, 1179–1194 (2012).
2008 | 11 | 19 | 11 | 24 | 6.6 | 35.7383 | -117.6707 | 9.38 | 1.53 | 13 | 41 | -96 | 200.93 | 49.27 | -84.81 | 4 | W. Yang, E. Hauksson, P. M. Shearer, Computing a large refined catalog of focal mechanisms for southern California (1981-2010): Temporal stability of the style of faulting. Bull. Seismol. Soc. Am. 102, 1179–1194 (2012).
2008 | 11 | 19 | 18 | 10 | 22.63 | 34.3678 | -116.668 | 5.24 | 1.72 | 307 | 83 | -157 | 214.04 | 67.18 | -7.6 | 4 | W. Yang, E. Hauksson, P. M. Shearer, Computing a large refined catalog of focal mechanisms for southern California (1981-2010): Temporal stability of the style of faulting. Bull. Seismol. Soc. Am. 102, 1179–1194 (2012).
2008 | 11 | 20 | 2 | 8 | 16.38 | 34.3685 | -116.6675 | 5.25 | 1.81 | 321 | 69 | 173 | 53.52 | 83.47 | 21.14 | 4 | W. Yang, E. Hauksson, P. M. Shearer, Computing a large refined catalog of focal mechanisms for southern California (1981-2010): Temporal stability of the style of faulting. Bull. Seismol. Soc. Am. 102, 1179–1194 (2012).
2008 | 11 | 20 | 4 | 50 | 46.74 | 34.0258 | -117.578 | 3.61 | 1.74 | 147 | 71 | 177 | 237.98 | 87.16 | 19.02 | 4 | W. Yang, E. Hauksson, P. M. Shearer, Computing a large refined catalog of focal mechanisms for southern California (1981-2010): Temporal stability of the style of faulting. Bull. Seismol. Soc. Am. 102, 1179–1194 (2012).
2008 | 11 | 20 | 5 | 5 | 13.82 | 32.393 | -115.3552 | 12.23 | 3 | 201 | 85 | -82 | 322.8 | 9.43 | -147.85 | 4 | W. Yang, E. Hauksson, P. M. Shearer, Computing a large refined catalog of focal mechanisms for southern California (1981-2010): Temporal stability of the style of faulting. Bull. Seismol. Soc. Am. 102, 1179–1194 (2012).
2008 | 11 | 20 | 7 | 40 | 34.5 | 33.4817 | -116.5717 | 8.54 | 0.9 | 133 | 49 | -180 | 43 | 90 | -41 | 4 | W. Yang, E. Hauksson, P. M. Shearer, Computing a large refined catalog of focal mechanisms for southern California (1981-2010): Temporal stability of the style of faulting. Bull. Seismol. Soc. Am. 102, 1179–1194 (2012).
2008 | 11 | 20 | 11 | 25 | 42.22 | 34.8362 | -118.9648 | 12.66 | 2.15 | 319 | 77 | 162 | 53.18 | 72.48 | 13.64 | 4 | W. Yang, E. Hauksson, P. M. Shearer, Computing a large refined catalog of focal mechanisms for southern California (1981-2010): Temporal stability of the style of faulting. Bull. Seismol. Soc. Am. 102, 1179–1194 (2012).
2008 | 11 | 20 | 11 | 34 | 9 | 69.1 | -144.78 | 11 | 4.04 | 117 | 86 | 150 | 209.31 | 60.08 | 4.62 | 2 | R. B. Herrmann, H. M. Benz, C. J. Ammon, Monitoring the earthquake source process in North America. Bull. Seismol. Soc. Am. 101, 2609–2625 (2011).
2008 | 11 | 20 | 19 | 23 | 0 | 32.3288 | -115.3318 | 6.006 | 4.98 | 145 | 76 | 159 | 240.31 | 69.65 | 14.95 | 17 | Moment tensors from U.S. Geological Survey Advanced National Seismic System (ANSS) Comprehensive Catalog of Earthquake Events and Products, https://www.sciencebase.gov/catalog/item/52eab950e4b0444d1ce67917
2008 | 11 | 20 | 21 | 17 | 22.34 | 34.0085 | -116.907 | 15.98 | 3.2 | 134 | 83 | 170 | 225.23 | 80.08 | 7.11 | 4 | W. Yang, E. Hauksson, P. M. Shearer, Computing a large refined catalog of focal mechanisms for southern California (1981-2010): Temporal stability of the style of faulting. Bull. Seismol. Soc. Am. 102, 1179–1194 (2012).
2008 | 11 | 21 | 2 | 7 | 50.16 | 32.3777 | -115.3425 | 11.68 | 3.38 | 311 | 41 | 171 | 47.82 | 84.11 | 49.35 | 4 | W. Yang, E. Hauksson, P. M. Shearer, Computing a large refined catalog of focal mechanisms for southern California (1981-2010): Temporal stability of the style of faulting. Bull. Seismol. Soc. Am. 102, 1179–1194 (2012).
2008 | 11 | 21 | 2 | 11 | 12.7 | 33.9463 | -117.7498 | 12.24 | 2.51 | 136 | 64 | 144 | 243.67 | 58.11 | 31.08 | 4 | W. Yang, E. Hauksson, P. M. Shearer, Computing a large refined catalog of focal mechanisms for southern California (1981-2010): Temporal stability of the style of faulting. Bull. Seismol. Soc. Am. 102, 1179–1194 (2012).
2008 | 11 | 21 | 15 | 2 | 26.22 | 38.7655 | -122.725 | 0.6 | 3.03 | 75 | 55 | -30 | 183.32 | 65.82 | -141.04 | 3 | NCEDC, Northern California Earthquake Data Center. UC Berkeley Seismol. Lab. (2014), doi:10.7932/NCEDC.
2008 | 11 | 21 | 15 | 10 | 53.83 | 33.026 | -116.4615 | 8.65 | 1.65 | 128 | 89 | 168 | 218.21 | 78 | 1.02 | 4 | W. Yang, E. Hauksson, P. M. Shearer, Computing a large refined catalog of focal mechanisms for southern California (1981-2010): Temporal stability of the style of faulting. Bull. Seismol. Soc. Am. 102, 1179–1194 (2012).
2008 | 11 | 21 | 20 | 9 | 10.87 | 34.3688 | -116.6673 | 5.27 | 1.6 | 302 | 83 | -145 | 207.12 | 55.3 | -8.52 | 4 | W. Yang, E. Hauksson, P. M. Shearer, Computing a large refined catalog of focal mechanisms for southern California (1981-2010): Temporal stability of the style of faulting. Bull. Seismol. Soc. Am. 102, 1179–1194 (2012).
2008 | 11 | 21 | 20 | 10 | 37.25 | 33.4498 | -116.5812 | 10.44 | 1.15 | 318 | 75 | -155 | 221.12 | 65.91 | -16.47 | 4 | W. Yang, E. Hauksson, P. M. Shearer, Computing a large refined catalog of focal mechanisms for southern California (1981-2010): Temporal stability of the style of faulting. Bull. Seismol. Soc. Am. 102, 1179–1194 (2012).
2008 | 11 | 21 | 20 | 27 | 15.97 | 33.5615 | -116.6585 | 8.6 | 0.82 | 173 | 82 | 175 | 263.7 | 85.05 | 8.03 | 4 | W. Yang, E. Hauksson, P. M. Shearer, Computing a large refined catalog of focal mechanisms for southern California (1981-2010): Temporal stability of the style of faulting. Bull. Seismol. Soc. Am. 102, 1179–1194 (2012).
2008 | 11 | 22 | 1 | 55 | 44.34 | 33.4678 | -116.3892 | 13.09 | 2.1 | 127 | 72 | -171 | 34.2 | 81.44 | -18.21 | 4 | W. Yang, E. Hauksson, P. M. Shearer, Computing a large refined catalog of focal mechanisms for southern California (1981-2010): Temporal stability of the style of faulting. Bull. Seismol. Soc. Am. 102, 1179–1194 (2012).
2008 | 11 | 22 | 9 | 53 | 22.47 | 32.7618 | -116.0455 | 10.27 | 1.33 | 31 | 32 | -87 | 207.46 | 58.05 | -91.87 | 4 | W. Yang, E. Hauksson, P. M. Shearer, Computing a large refined catalog of focal mechanisms for southern California (1981-2010): Temporal stability of the style of faulting. Bull. Seismol. Soc. Am. 102, 1179–1194 (2012).
2008 | 11 | 22 | 10 | 58 | 44.67 | 33.4953 | -116.579 | 8.12 | 1.03 | 218 | 32 | -97 | 46.24 | 58.27 | -85.65 | 4 | W. Yang, E. Hauksson, P. M. Shearer, Computing a large refined catalog of focal mechanisms for southern California (1981-2010): Temporal stability of the style of faulting. Bull. Seismol. Soc. Am. 102, 1179–1194 (2012).
2008 | 11 | 22 | 22 | 13 | 48.09 | 33.6523 | -116.723 | 13.75 | 0.86 | 135 | 81 | -142 | 38.03 | 52.55 | -11.36 | 4 | W. Yang, E. Hauksson, P. M. Shearer, Computing a large refined catalog of focal mechanisms for southern California (1981-2010): Temporal stability of the style of faulting. Bull. Seismol. Soc. Am. 102, 1179–1194 (2012).
2008 | 11 | 22 | 23 | 2 | 31.17 | 34.3683 | -116.6668 | 4.98 | 1.42 | 345 | 81 | -162 | 252.09 | 72.23 | -9.45 | 4 | W. Yang, E. Hauksson, P. M. Shearer, Computing a large refined catalog of focal mechanisms for southern California (1981-2010): Temporal stability of the style of faulting. Bull. Seismol. Soc. Am. 102, 1179–1194 (2012).
2008 | 11 | 23 | 2 | 39 | 15.62 | 34.0183 | -117.094 | 15.65 | 2.1 | 320 | 76 | -154 | 223.27 | 64.83 | -15.5 | 4 | W. Yang, E. Hauksson, P. M. Shearer, Computing a large refined catalog of focal mechanisms for southern California (1981-2010): Temporal stability of the style of faulting. Bull. Seismol. Soc. Am. 102, 1179–1194 (2012).
2008 | 11 | 23 | 4 | 44 | 5.66 | 33.7142 | -116.753 | 17.01 | 2.01 | 296 | 31 | 168 | 36.33 | 83.85 | 59.56 | 4 | W. Yang, E. Hauksson, P. M. Shearer, Computing a large refined catalog of focal mechanisms for southern California (1981-2010): Temporal stability of the style of faulting. Bull. Seismol. Soc. Am. 102, 1179–1194 (2012).
2008 | 11 | 23 | 6 | 52 | 14.89 | 33.2377 | -116.03 | 7.72 | 2.19 | 95 | 79 | 180 | 185 | 90 | 11 | 4 | W. Yang, E. Hauksson, P. M. Shearer, Computing a large refined catalog of focal mechanisms for southern California (1981-2010): Temporal stability of the style of faulting. Bull. Seismol. Soc. Am. 102, 1179–1194 (2012).
2008 | 11 | 23 | 9 | 5 | 19 | 19.35 | -66.24 | 12.6 | 5 | 0 | 45 | 142 | 118.92 | 64.19 | 51.76 | 1 | International Seismological Centre (ISC) Bulletin (http://www.isc.ac.uk/iscbulletin/search/fmechanisms/)
2008 | 11 | 23 | 9 | 29 | 49.56 | 33.2373 | -116.03 | 7.66 | 1.3 | 95 | 74 | 173 | 186.94 | 83.27 | 16.11 | 4 | W. Yang, E. Hauksson, P. M. Shearer, Computing a large refined catalog of focal mechanisms for southern California (1981-2010): Temporal stability of the style of faulting. Bull. Seismol. Soc. Am. 102, 1179–1194 (2012).
2008 | 11 | 23 | 9 | 55 | 59.26 | 36.0022 | -117.6945 | 3.69 | 1.8 | 314 | 89 | -174 | 223.89 | 84 | -1.01 | 4 | W. Yang, E. Hauksson, P. M. Shearer, Computing a large refined catalog of focal mechanisms for southern California (1981-2010): Temporal stability of the style of faulting. Bull. Seismol. Soc. Am. 102, 1179–1194 (2012).
2008 | 11 | 23 | 14 | 44 | 5.11 | 35.8278 | -120.3808 | 6.68 | 3.48 | 140 | 85 | -170 | 49.12 | 80.04 | -5.08 | 3 | NCEDC, Northern California Earthquake Data Center. UC Berkeley Seismol. Lab. (2014), doi:10.7932/NCEDC.
2008 | 11 | 23 | 16 | 25 | 10.06 | 35.9755 | -117.3178 | 6.62 | 1.91 | 301 | 82 | 176 | 31.56 | 86.04 | 8.02 | 4 | W. Yang, E. Hauksson, P. M. Shearer, Computing a large refined catalog of focal mechanisms for southern California (1981-2010): Temporal stability of the style of faulting. Bull. Seismol. Soc. Am. 102, 1179–1194 (2012).
2008 | 11 | 23 | 16 | 53 | 27.18 | 35.974 | -117.3185 | 6.58 | 2.18 | 292 | 78 | 176 | 22.83 | 86.09 | 12.03 | 4 | W. Yang, E. Hauksson, P. M. Shearer, Computing a large refined catalog of focal mechanisms for southern California (1981-2010): Temporal stability of the style of faulting. Bull. Seismol. Soc. Am. 102, 1179–1194 (2012).
2008 | 11 | 23 | 16 | 55 | 4.42 | 35.9745 | -117.318 | 6.52 | 2.31 | 302 | 85 | 169 | 32.97 | 79.04 | 5.09 | 4 | W. Yang, E. Hauksson, P. M. Shearer, Computing a large refined catalog of focal mechanisms for southern California (1981-2010): Temporal stability of the style of faulting. Bull. Seismol. Soc. Am. 102, 1179–1194 (2012).
2008 | 11 | 23 | 17 | 5 | 38.45 | 35.9735 | -117.3185 | 6.51 | 2.73 | 297 | 90 | 173 | 27 | 83 | 0 | 4 | W. Yang, E. Hauksson, P. M. Shearer, Computing a large refined catalog of focal mechanisms for southern California (1981-2010): Temporal stability of the style of faulting. Bull. Seismol. Soc. Am. 102, 1179–1194 (2012).
2008 | 11 | 23 | 19 | 39 | 41.36 | 33.0918 | -116.2182 | 4.22 | 3.29 | 128 | 64 | -144 | 20.33 | 58.11 | -31.08 | 4 | W. Yang, E. Hauksson, P. M. Shearer, Computing a large refined catalog of focal mechanisms for southern California (1981-2010): Temporal stability of the style of faulting. Bull. Seismol. Soc. Am. 102, 1179–1194 (2012).
2008 | 11 | 23 | 23 | 7 | 56.57 | 33.9775 | -116.8128 | 18.21 | 2.05 | 345 | 49 | 127 | 116.04 | 52.93 | 55.3 | 4 | W. Yang, E. Hauksson, P. M. Shearer, Computing a large refined catalog of focal mechanisms for southern California (1981-2010): Temporal stability of the style of faulting. Bull. Seismol. Soc. Am. 102, 1179–1194 (2012).
2008 | 11 | 24 | 1 | 4 | 48.19 | 38.2415 | -122.1773 | 9.3 | 3.11 | 60 | 60 | -20 | 160.31 | 72.77 | -148.43 | 3 | NCEDC, Northern California Earthquake Data Center. UC Berkeley Seismol. Lab. (2014), doi:10.7932/NCEDC.
2008 | 11 | 24 | 2 | 41 | 57.29 | 35.9727 | -117.319 | 6.46 | 2.41 | 120 | 87 | -175 | 29.74 | 85.01 | -3.01 | 4 | W. Yang, E. Hauksson, P. M. Shearer, Computing a large refined catalog of focal mechanisms for southern California (1981-2010): Temporal stability of the style of faulting. Bull. Seismol. Soc. Am. 102, 1179–1194 (2012).
2008 | 11 | 24 | 4 | 54 | 0.53 | 34.0162 | -117.1655 | 13.2 | 0.99 | 5 | 62 | -125 | 241.16 | 43.68 | -42.83 | 4 | W. Yang, E. Hauksson, P. M. Shearer, Computing a large refined catalog of focal mechanisms for southern California (1981-2010): Temporal stability of the style of faulting. Bull. Seismol. Soc. Am. 102, 1179–1194 (2012).
2008 | 11 | 24 | 12 | 45 | 30.56 | 33.6805 | -116.743 | 16.19 | 1.6 | 341 | 51 | 149 | 91.71 | 66.41 | 43.37 | 4 | W. Yang, E. Hauksson, P. M. Shearer, Computing a large refined catalog of focal mechanisms for southern California (1981-2010): Temporal stability of the style of faulting. Bull. Seismol. Soc. Am. 102, 1179–1194 (2012).
2008 | 11 | 24 | 14 | 33 | 7.89 | 33.0915 | -116.217 | 4.4 | 1.93 | 111 | 89 | -155 | 20.53 | 65 | -1.1 | 4 | W. Yang, E. Hauksson, P. M. Shearer, Computing a large refined catalog of focal mechanisms for southern California (1981-2010): Temporal stability of the style of faulting. Bull. Seismol. Soc. Am. 102, 1179–1194 (2012).
2008 | 11 | 24 | 17 | 23 | 14.16 | 35.9743 | -117.3178 | 6.32 | 1.96 | 304 | 87 | 167 | 34.69 | 77.02 | 3.08 | 4 | W. Yang, E. Hauksson, P. M. Shearer, Computing a large refined catalog of focal mechanisms for southern California (1981-2010): Temporal stability of the style of faulting. Bull. Seismol. Soc. Am. 102, 1179–1194 (2012).
2008 | 11 | 24 | 18 | 18 | 9.45 | 35.9742 | -117.3175 | 6.29 | 2.79 | 304 | 84 | -180 | 214 | 90 | -6 | 4 | W. Yang, E. Hauksson, P. M. Shearer, Computing a large refined catalog of focal mechanisms for southern California (1981-2010): Temporal stability of the style of faulting. Bull. Seismol. Soc. Am. 102, 1179–1194 (2012).
2008 | 11 | 24 | 22 | 49 | 53 | 65.489 | -134.264 | 1 | 3.9 | 126 | 73 | 167 | 219.86 | 77.58 | 17.42 | 17 | Moment tensors from U.S. Geological Survey Advanced National Seismic System (ANSS) Comprehensive Catalog of Earthquake Events and Products, https://www.sciencebase.gov/catalog/item/52eab950e4b0444d1ce67917
2008 | 11 | 24 | 23 | 58 | 3.62 | 33.4648 | -116.8803 | 10.06 | 1.91 | 322 | 82 | -175 | 231.3 | 85.05 | -8.03 | 4 | W. Yang, E. Hauksson, P. M. Shearer, Computing a large refined catalog of focal mechanisms for southern California (1981-2010): Temporal stability of the style of faulting. Bull. Seismol. Soc. Am. 102, 1179–1194 (2012).
2008 | 11 | 25 | 4 | 11 | 35.98 | 35.974 | -117.3173 | 6.35 | 3.86 | 308 | 80 | -180 | 218 | 90 | -10 | 4 | W. Yang, E. Hauksson, P. M. Shearer, Computing a large refined catalog of focal mechanisms for southern California (1981-2010): Temporal stability of the style of faulting. Bull. Seismol. Soc. Am. 102, 1179–1194 (2012).
2008 | 11 | 25 | 4 | 33 | 28.75 | 35.9718 | -117.3185 | 6.05 | 2 | 123 | 89 | -170 | 32.82 | 80 | -1.02 | 4 | W. Yang, E. Hauksson, P. M. Shearer, Computing a large refined catalog of focal mechanisms for southern California (1981-2010): Temporal stability of the style of faulting. Bull. Seismol. Soc. Am. 102, 1179–1194 (2012).
2008 | 11 | 25 | 8 | 29 | 4.17 | 35.9803 | -117.3155 | 6.68 | 2.1 | 133 | 81 | -173 | 41.9 | 83.09 | -9.07 | 4 | W. Yang, E. Hauksson, P. M. Shearer, Computing a large refined catalog of focal mechanisms for southern California (1981-2010): Temporal stability of the style of faulting. Bull. Seismol. Soc. Am. 102, 1179–1194 (2012).
2008 | 11 | 25 | 10 | 12 | 7.14 | 33.8178 | -116.9703 | 12.11 | 1.13 | 0 | 67 | -112 | 225.96 | 31.41 | -48.57 | 4 | W. Yang, E. Hauksson, P. M. Shearer, Computing a large refined catalog of focal mechanisms for southern California (1981-2010): Temporal stability of the style of faulting. Bull. Seismol. Soc. Am. 102, 1179–1194 (2012).
2008 | 11 | 25 | 15 | 34 | 34.74 | 33.4998 | -116.505 | 10.83 | 2.12 | 281 | 61 | 179 | 11.48 | 89.13 | 29 | 4 | W. Yang, E. Hauksson, P. M. Shearer, Computing a large refined catalog of focal mechanisms for southern California (1981-2010): Temporal stability of the style of faulting. Bull. Seismol. Soc. Am. 102, 1179–1194 (2012).
2008 | 11 | 25 | 17 | 13 | 12.61 | 34.0213 | -116.425 | 8.26 | 1.63 | 128 | 86 | 166 | 219 | 76.03 | 4.12 | 4 | W. Yang, E. Hauksson, P. M. Shearer, Computing a large refined catalog of focal mechanisms for southern California (1981-2010): Temporal stability of the style of faulting. Bull. Seismol. Soc. Am. 102, 1179–1194 (2012).
2008 | 11 | 25 | 20 | 7 | 0.1 | 32.9822 | -115.5332 | 10.06 | 2.27 | 4 | 57 | -138 | 247.88 | 55.86 | -41.15 | 4 | W. Yang, E. Hauksson, P. M. Shearer, Computing a large refined catalog of focal mechanisms for southern California (1981-2010): Temporal stability of the style of faulting. Bull. Seismol. Soc. Am. 102, 1179–1194 (2012).
2008 | 11 | 25 | 23 | 1 | 29.98 | 33.239 | -116.0303 | 7.89 | 1.33 | 281 | 87 | 168 | 11.64 | 78.02 | 3.07 | 4 | W. Yang, E. Hauksson, P. M. Shearer, Computing a large refined catalog of focal mechanisms for southern California (1981-2010): Temporal stability of the style of faulting. Bull. Seismol. Soc. Am. 102, 1179–1194 (2012).
2008 | 11 | 26 | 1 | 38 | 18.8 | 34.1585 | -116.4317 | 11.96 | 1.93 | 168 | 83 | 167 | 259.61 | 77.1 | 7.18 | 4 | W. Yang, E. Hauksson, P. M. Shearer, Computing a large refined catalog of focal mechanisms for southern California (1981-2010): Temporal stability of the style of faulting. Bull. Seismol. Soc. Am. 102, 1179–1194 (2012).
2008 | 11 | 26 | 16 | 39 | 29.81 | 33.4818 | -116.5715 | 8.66 | 0.92 | 121 | 66 | 158 | 220.33 | 69.99 | 25.65 | 4 | W. Yang, E. Hauksson, P. M. Shearer, Computing a large refined catalog of focal mechanisms for southern California (1981-2010): Temporal stability of the style of faulting. Bull. Seismol. Soc. Am. 102, 1179–1194 (2012).
2008 | 11 | 26 | 19 | 0 | 48.76 | 33.847 | -117.7218 | 7.6 | 3.09 | 299 | 89 | 175 | 29.09 | 85 | 1 | 4 | W. Yang, E. Hauksson, P. M. Shearer, Computing a large refined catalog of focal mechanisms for southern California (1981-2010): Temporal stability of the style of faulting. Bull. Seismol. Soc. Am. 102, 1179–1194 (2012).
2008 | 11 | 27 | 2 | 37 | 28.57 | 33.4555 | -116.556 | 11.9 | 1.29 | 153 | 46 | -119 | 11.59 | 51.01 | -63.34 | 4 | W. Yang, E. Hauksson, P. M. Shearer, Computing a large refined catalog of focal mechanisms for southern California (1981-2010): Temporal stability of the style of faulting. Bull. Seismol. Soc. Am. 102, 1179–1194 (2012).
2008 | 11 | 27 | 12 | 8 | 20.22 | 32.9805 | -115.5323 | 10.03 | 2.02 | 360 | 66 | 180 | 90 | 90 | 24 | 4 | W. Yang, E. Hauksson, P. M. Shearer, Computing a large refined catalog of focal mechanisms for southern California (1981-2010): Temporal stability of the style of faulting. Bull. Seismol. Soc. Am. 102, 1179–1194 (2012).
2008 | 11 | 27 | 12 | 13 | 49.84 | 35.972 | -117.319 | 6.26 | 2.57 | 306 | 84 | -175 | 215.48 | 85.03 | -6.02 | 4 | W. Yang, E. Hauksson, P. M. Shearer, Computing a large refined catalog of focal mechanisms for southern California (1981-2010): Temporal stability of the style of faulting. Bull. Seismol. Soc. Am. 102, 1179–1194 (2012).
2008 | 11 | 27 | 13 | 51 | 26.27 | 33.687 | -116.7923 | 14.42 | 1.27 | 315 | 86 | -157 | 223.3 | 67.06 | -4.34 | 4 | W. Yang, E. Hauksson, P. M. Shearer, Computing a large refined catalog of focal mechanisms for southern California (1981-2010): Temporal stability of the style of faulting. Bull. Seismol. Soc. Am. 102, 1179–1194 (2012).
2008 | 11 | 27 | 16 | 7 | 41.71 | 33.7097 | -116.7348 | 18.22 | 1.51 | 333 | 74 | -151 | 234.31 | 62.22 | -18.15 | 4 | W. Yang, E. Hauksson, P. M. Shearer, Computing a large refined catalog of focal mechanisms for southern California (1981-2010): Temporal stability of the style of faulting. Bull. Seismol. Soc. Am. 102, 1179–1194 (2012).
2008 | 11 | 27 | 17 | 27 | 40.75 | 32.7175 | -116.0477 | 8.24 | 1.79 | 205 | 65 | -106 | 59.16 | 29.4 | -59.41 | 4 | W. Yang, E. Hauksson, P. M. Shearer, Computing a large refined catalog of focal mechanisms for southern California (1981-2010): Temporal stability of the style of faulting. Bull. Seismol. Soc. Am. 102, 1179–1194 (2012).
2008 | 11 | 28 | 7 | 38 | 8.39 | 34.3042 | -118.4898 | 9.04 | 1.42 | 114 | 40 | 91 | 292.69 | 50.01 | 89.16 | 4 | W. Yang, E. Hauksson, P. M. Shearer, Computing a large refined catalog of focal mechanisms for southern California (1981-2010): Temporal stability of the style of faulting. Bull. Seismol. Soc. Am. 102, 1179–1194 (2012).
2008 | 11 | 28 | 10 | 7 | 3.78 | 35.4007 | -117.8148 | 9.02 | 2.01 | 330 | 86 | 172 | 60.56 | 82.02 | 4.04 | 4 | W. Yang, E. Hauksson, P. M. Shearer, Computing a large refined catalog of focal mechanisms for southern California (1981-2010): Temporal stability of the style of faulting. Bull. Seismol. Soc. Am. 102, 1179–1194 (2012).
2008 | 11 | 28 | 13 | 42 | 18.7 | 40.35 | -126.98 | 10 | 5.94 | 270 | 85 | 176 | 0.35 | 86.02 | 5.01 | 13 | Global CMT database: https://www.globalcmt.org
2008 | 11 | 28 | 17 | 37 | 25.9 | 33.66 | -116.7303 | 14.52 | 1.74 | 317 | 71 | 168 | 50.96 | 78.66 | 19.39 | 4 | W. Yang, E. Hauksson, P. M. Shearer, Computing a large refined catalog of focal mechanisms for southern California (1981-2010): Temporal stability of the style of faulting. Bull. Seismol. Soc. Am. 102, 1179–1194 (2012).
2008 | 11 | 28 | 23 | 22 | 31.06 | 35.9738 | -117.3153 | 5.83 | 2.26 | 305 | 75 | -172 | 212.92 | 82.27 | -15.14 | 4 | W. Yang, E. Hauksson, P. M. Shearer, Computing a large refined catalog of focal mechanisms for southern California (1981-2010): Temporal stability of the style of faulting. Bull. Seismol. Soc. Am. 102, 1179–1194 (2012).
2008 | 11 | 29 | 2 | 36 | 29.58 | 32.6725 | -115.9238 | 9.81 | 1.76 | 358 | 35 | -108 | 199.64 | 56.94 | -77.79 | 4 | W. Yang, E. Hauksson, P. M. Shearer, Computing a large refined catalog of focal mechanisms for southern California (1981-2010): Temporal stability of the style of faulting. Bull. Seismol. Soc. Am. 102, 1179–1194 (2012).
2008 | 11 | 29 | 2 | 46 | 2.22 | 33.358 | -116.4155 | 11.88 | 2.26 | 333 | 78 | -172 | 241.33 | 82.18 | -12.11 | 4 | W. Yang, E. Hauksson, P. M. Shearer, Computing a large refined catalog of focal mechanisms for southern California (1981-2010): Temporal stability of the style of faulting. Bull. Seismol. Soc. Am. 102, 1179–1194 (2012).
2008 | 11 | 29 | 11 | 4 | 50.84 | 35.7445 | -118.0038 | 5.45 | 3.29 | 173 | 90 | 149 | 263 | 59 | 0 | 4 | W. Yang, E. Hauksson, P. M. Shearer, Computing a large refined catalog of focal mechanisms for southern California (1981-2010): Temporal stability of the style of faulting. Bull. Seismol. Soc. Am. 102, 1179–1194 (2012).
2008 | 11 | 29 | 11 | 12 | 11.48 | 35.7412 | -118.0053 | 3.01 | 1.48 | 198 | 73 | 171 | 290.65 | 81.4 | 17.2 | 4 | W. Yang, E. Hauksson, P. M. Shearer, Computing a large refined catalog of focal mechanisms for southern California (1981-2010): Temporal stability of the style of faulting. Bull. Seismol. Soc. Am. 102, 1179–1194 (2012).
2008 | 11 | 29 | 11 | 15 | 34.7 | 35.7413 | -118.0052 | 3.05 | 2.17 | 348 | 88 | -177 | 257.9 | 87 | -2 | 4 | W. Yang, E. Hauksson, P. M. Shearer, Computing a large refined catalog of focal mechanisms for southern California (1981-2010): Temporal stability of the style of faulting. Bull. Seismol. Soc. Am. 102, 1179–1194 (2012).
2008 | 11 | 29 | 11 | 57 | 58.05 | 35.7415 | -118.0053 | 3.05 | 1 | 182 | 82 | 176 | 272.56 | 86.04 | 8.02 | 4 | W. Yang, E. Hauksson, P. M. Shearer, Computing a large refined catalog of focal mechanisms for southern California (1981-2010): Temporal stability of the style of faulting. Bull. Seismol. Soc. Am. 102, 1179–1194 (2012).
2008 | 11 | 29 | 12 | 59 | 27.15 | 36.8813 | -121.6153 | 6.2 | 3.34 | 105 | 60 | 80 | 304.43 | 31.47 | 106.74 | 3 | NCEDC, Northern California Earthquake Data Center. UC Berkeley Seismol. Lab. (2014), doi:10.7932/NCEDC.
2008 | 11 | 29 | 13 | 1 | 6.52 | 36.8787 | -121.6162 | 6.43 | 3.27 | 135 | 70 | 110 | 268.22 | 27.99 | 46.78 | 3 | NCEDC, Northern California Earthquake Data Center. UC Berkeley Seismol. Lab. (2014), doi:10.7932/NCEDC.
2008 | 11 | 29 | 16 | 29 | 56.71 | 35.7407 | -118.005 | 3.03 | 1.26 | 174 | 86 | 178 | 264.14 | 88 | 4 | 4 | W. Yang, E. Hauksson, P. M. Shearer, Computing a large refined catalog of focal mechanisms for southern California (1981-2010): Temporal stability of the style of faulting. Bull. Seismol. Soc. Am. 102, 1179–1194 (2012).
2008 | 11 | 29 | 23 | 45 | 47.84 | 35.9705 | -117.316 | 5.76 | 2.54 | 310 | 85 | -165 | 218.66 | 75.06 | -5.18 | 4 | W. Yang, E. Hauksson, P. M. Shearer, Computing a large refined catalog of focal mechanisms for southern California (1981-2010): Temporal stability of the style of faulting. Bull. Seismol. Soc. Am. 102, 1179–1194 (2012).
2008 | 11 | 30 | 9 | 26 | 2.65 | 33.1843 | -115.5962 | 2.97 | 1.43 | 157 | 85 | 144 | 250.62 | 54.16 | 6.17 | 4 | W. Yang, E. Hauksson, P. M. Shearer, Computing a large refined catalog of focal mechanisms for southern California (1981-2010): Temporal stability of the style of faulting. Bull. Seismol. Soc. Am. 102, 1179–1194 (2012).
2008 | 11 | 30 | 10 | 27 | 13.67 | 35.424 | -118.2358 | 10.9 | 2.46 | 156 | 88 | 174 | 246.21 | 84 | 2.01 | 4 | W. Yang, E. Hauksson, P. M. Shearer, Computing a large refined catalog of focal mechanisms for southern California (1981-2010): Temporal stability of the style of faulting. Bull. Seismol. Soc. Am. 102, 1179–1194 (2012).
2008 | 11 | 30 | 11 | 6 | 25.69 | 33.9595 | -116.9718 | 18.06 | 1.97 | 311 | 55 | 119 | 86.98 | 44.24 | 55.3 | 4 | W. Yang, E. Hauksson, P. M. Shearer, Computing a large refined catalog of focal mechanisms for southern California (1981-2010): Temporal stability of the style of faulting. Bull. Seismol. Soc. Am. 102, 1179–1194 (2012).
2008 | 11 | 30 | 11 | 30 | 49.7 | 34.1542 | -116.72 | 12.52 | 1.02 | 162 | 84 | -168 | 70.73 | 78.07 | -6.13 | 4 | W. Yang, E. Hauksson, P. M. Shearer, Computing a large refined catalog of focal mechanisms for southern California (1981-2010): Temporal stability of the style of faulting. Bull. Seismol. Soc. Am. 102, 1179–1194 (2012).
2008 | 11 | 30 | 13 | 3 | 6.9 | 35.9755 | -117.3058 | 6 | 4.04 | 313 | 82 | -149 | 218.22 | 59.33 | -9.31 | 4 | W. Yang, E. Hauksson, P. M. Shearer, Computing a large refined catalog of focal mechanisms for southern California (1981-2010): Temporal stability of the style of faulting. Bull. Seismol. Soc. Am. 102, 1179–1194 (2012).
2008 | 11 | 30 | 13 | 11 | 16.88 | 35.9725 | -117.31 | 5.58 | 2.91 | 305 | 83 | 177 | 35.37 | 87.02 | 7.01 | 4 | W. Yang, E. Hauksson, P. M. Shearer, Computing a large refined catalog of focal mechanisms for southern California (1981-2010): Temporal stability of the style of faulting. Bull. Seismol. Soc. Am. 102, 1179–1194 (2012).
2008 | 11 | 30 | 13 | 54 | 4.4 | 33.9723 | -116.6782 | 16.82 | 1.46 | 312 | 55 | 149 | 61.02 | 65.05 | 39.24 | 4 | W. Yang, E. Hauksson, P. M. Shearer, Computing a large refined catalog of focal mechanisms for southern California (1981-2010): Temporal stability of the style of faulting. Bull. Seismol. Soc. Am. 102, 1179–1194 (2012).
2008 | 11 | 30 | 15 | 22 | 53.33 | 35.9717 | -117.3145 | 5.61 | 2.51 | 304 | 80 | -163 | 210.96 | 73.27 | -10.45 | 4 | W. Yang, E. Hauksson, P. M. Shearer, Computing a large refined catalog of focal mechanisms for southern California (1981-2010): Temporal stability of the style of faulting. Bull. Seismol. Soc. Am. 102, 1179–1194 (2012).
2008 | 11 | 30 | 17 | 0 | 24.55 | 34.114 | -117.3163 | 18.48 | 1.71 | 196 | 68 | -165 | 100.27 | 76.12 | -22.7 | 4 | W. Yang, E. Hauksson, P. M. Shearer, Computing a large refined catalog of focal mechanisms for southern California (1981-2010): Temporal stability of the style of faulting. Bull. Seismol. Soc. Am. 102, 1179–1194 (2012).
2008 | 11 | 30 | 22 | 38 | 11.31 | 35.9805 | -117.3007 | 5.96 | 3.12 | 148 | 77 | 139 | 249.06 | 50.26 | 17.01 | 4 | W. Yang, E. Hauksson, P. M. Shearer, Computing a large refined catalog of focal mechanisms for southern California (1981-2010): Temporal stability of the style of faulting. Bull. Seismol. Soc. Am. 102, 1179–1194 (2012).
2008 | 12 | 1 | 0 | 32 | 17.37 | 34.2372 | -117.429 | 7.33 | 1.98 | 180 | 54 | -127 | 52.05 | 49.75 | -50.36 | 4 | W. Yang, E. Hauksson, P. M. Shearer, Computing a large refined catalog of focal mechanisms for southern California (1981-2010): Temporal stability of the style of faulting. Bull. Seismol. Soc. Am. 102, 1179–1194 (2012).
2008 | 12 | 1 | 0 | 40 | 37.47 | 34.3417 | -118.7112 | 12.42 | 1.85 | 337 | 87 | 163 | 67.92 | 73.02 | 3.14 | 4 | W. Yang, E. Hauksson, P. M. Shearer, Computing a large refined catalog of focal mechanisms for southern California (1981-2010): Temporal stability of the style of faulting. Bull. Seismol. Soc. Am. 102, 1179–1194 (2012).
2008 | 12 | 1 | 2 | 3 | 26.1 | 33.4828 | -116.4637 | 7.38 | 1.22 | 306 | 90 | 163 | 36 | 73 | 0 | 4 | W. Yang, E. Hauksson, P. M. Shearer, Computing a large refined catalog of focal mechanisms for southern California (1981-2010): Temporal stability of the style of faulting. Bull. Seismol. Soc. Am. 102, 1179–1194 (2012).
2008 | 12 | 1 | 10 | 17 | 47.39 | 34.232 | -117.4252 | 14.12 | 1.08 | 65 | 35 | -66 | 216.47 | 58.4 | -105.9 | 4 | W. Yang, E. Hauksson, P. M. Shearer, Computing a large refined catalog of focal mechanisms for southern California (1981-2010): Temporal stability of the style of faulting. Bull. Seismol. Soc. Am. 102, 1179–1194 (2012).
2008 | 12 | 1 | 14 | 24 | 52.18 | 34.3425 | -118.7112 | 11.72 | 2.04 | 345 | 74 | -169 | 251.93 | 79.43 | -16.28 | 4 | W. Yang, E. Hauksson, P. M. Shearer, Computing a large refined catalog of focal mechanisms for southern California (1981-2010): Temporal stability of the style of faulting. Bull. Seismol. Soc. Am. 102, 1179–1194 (2012).
2008 | 12 | 1 | 15 | 46 | 53.12 | 34.0297 | -117.1028 | 11.63 | 1.68 | 151 | 62 | -157 | 49.73 | 69.82 | -30.01 | 4 | W. Yang, E. Hauksson, P. M. Shearer, Computing a large refined catalog of focal mechanisms for southern California (1981-2010): Temporal stability of the style of faulting. Bull. Seismol. Soc. Am. 102, 1179–1194 (2012).
2008 | 12 | 1 | 15 | 50 | 14.64 | 35.9747 | -117.3093 | 5.55 | 2.26 | 315 | 27 | -178 | 223.22 | 89.09 | -63.01 | 4 | W. Yang, E. Hauksson, P. M. Shearer, Computing a large refined catalog of focal mechanisms for southern California (1981-2010): Temporal stability of the style of faulting. Bull. Seismol. Soc. Am. 102, 1179–1194 (2012).
2008 | 12 | 1 | 16 | 25 | 18.86 | 34.0255 | -117.1902 | 15.41 | 1.34 | 233 | 24 | -52 | 12.46 | 71.31 | -105.33 | 4 | W. Yang, E. Hauksson, P. M. Shearer, Computing a large refined catalog of focal mechanisms for southern California (1981-2010): Temporal stability of the style of faulting. Bull. Seismol. Soc. Am. 102, 1179–1194 (2012).
2008 | 12 | 1 | 19 | 41 | 31.83 | 38.8165 | -122.8095 | 3.27 | 3.3 | 25 | 50 | -90 | 205 | 40 | -90 | 3 | NCEDC, Northern California Earthquake Data Center. UC Berkeley Seismol. Lab. (2014), doi:10.7932/NCEDC.
2008 | 12 | 2 | 2 | 53 | 18.84 | 34.1068 | -116.9268 | 7.7 | 1.24 | 348 | 79 | -170 | 256.07 | 80.19 | -11.17 | 4 | W. Yang, E. Hauksson, P. M. Shearer, Computing a large refined catalog of focal mechanisms for southern California (1981-2010): Temporal stability of the style of faulting. Bull. Seismol. Soc. Am. 102, 1179–1194 (2012).
2008 | 12 | 2 | 10 | 19 | 6.73 | 35.9807 | -117.2987 | 5.82 | 3.02 | 140 | 85 | 150 | 232.88 | 60.13 | 5.77 | 4 | W. Yang, E. Hauksson, P. M. Shearer, Computing a large refined catalog of focal mechanisms for southern California (1981-2010): Temporal stability of the style of faulting. Bull. Seismol. Soc. Am. 102, 1179–1194 (2012).
2008 | 12 | 2 | 11 | 23 | 43.74 | 35.9832 | -117.2967 | 4.9 | 3.8 | 161 | 88 | 153 | 252.02 | 63.02 | 2.24 | 4 | W. Yang, E. Hauksson, P. M. Shearer, Computing a large refined catalog of focal mechanisms for southern California (1981-2010): Temporal stability of the style of faulting. Bull. Seismol. Soc. Am. 102, 1179–1194 (2012).
2008 | 12 | 2 | 11 | 26 | 39.6 | 35.9773 | -117.3027 | 5.52 | 2.1 | 329 | 66 | 158 | 68.33 | 69.99 | 25.65 | 4 | W. Yang, E. Hauksson, P. M. Shearer, Computing a large refined catalog of focal mechanisms for southern California (1981-2010): Temporal stability of the style of faulting. Bull. Seismol. Soc. Am. 102, 1179–1194 (2012).
2008 | 12 | 2 | 12 | 27 | 34.76 | 35.985 | -117.2947 | 6.2 | 3.38 | 339 | 88 | -143 | 247.49 | 53.03 | -2.5 | 4 | W. Yang, E. Hauksson, P. M. Shearer, Computing a large refined catalog of focal mechanisms for southern California (1981-2010): Temporal stability of the style of faulting. Bull. Seismol. Soc. Am. 102, 1179–1194 (2012).
2008 | 12 | 2 | 15 | 27 | 32.47 | 35.9845 | -117.2982 | 6.16 | 2.17 | 339 | 77 | 179 | 69.22 | 89.03 | 13 | 4 | W. Yang, E. Hauksson, P. M. Shearer, Computing a large refined catalog of focal mechanisms for southern California (1981-2010): Temporal stability of the style of faulting. Bull. Seismol. Soc. Am. 102, 1179–1194 (2012).
2008 | 12 | 2 | 16 | 41 | 19.19 | 35.9745 | -117.3097 | 5.59 | 3.69 | 140 | 81 | 153 | 234.56 | 63.36 | 10.08 | 4 | W. Yang, E. Hauksson, P. M. Shearer, Computing a large refined catalog of focal mechanisms for southern California (1981-2010): Temporal stability of the style of faulting. Bull. Seismol. Soc. Am. 102, 1179–1194 (2012).
2008 | 12 | 2 | 16 | 53 | 8.72 | 35.9727 | -117.3128 | 5.92 | 4.03 | 312 | 76 | -154 | 215.27 | 64.83 | -15.5 | 4 | W. Yang, E. Hauksson, P. M. Shearer, Computing a large refined catalog of focal mechanisms for southern California (1981-2010): Temporal stability of the style of faulting. Bull. Seismol. Soc. Am. 102, 1179–1194 (2012).
2008 | 12 | 2 | 23 | 2 | 26.65 | 33.9832 | -116.7738 | 18.61 | 1.71 | 335 | 35 | -116 | 185.77 | 58.97 | -72.94 | 4 | W. Yang, E. Hauksson, P. M. Shearer, Computing a large refined catalog of focal mechanisms for southern California (1981-2010): Temporal stability of the style of faulting. Bull. Seismol. Soc. Am. 102, 1179–1194 (2012).
2008 | 12 | 2 | 23 | 12 | 54.78 | 35.9853 | -117.2915 | 6 | 2.45 | 312 | 88 | 179 | 42.03 | 89 | 2 | 4 | W. Yang, E. Hauksson, P. M. Shearer, Computing a large refined catalog of focal mechanisms for southern California (1981-2010): Temporal stability of the style of faulting. Bull. Seismol. Soc. Am. 102, 1179–1194 (2012).
2008 | 12 | 3 | 2 | 47 | 28 | 60.829 | -138.019 | 1 | 4.2 | 125 | 60 | 109 | 270.45 | 35.03 | 60.58 | 17 | Moment tensors from U.S. Geological Survey Advanced National Seismic System (ANSS) Comprehensive Catalog of Earthquake Events and Products, https://www.sciencebase.gov/catalog/item/52eab950e4b0444d1ce67917
2008 | 12 | 3 | 5 | 26 | 8.04 | 35.9857 | -117.3095 | 6.48 | 1.85 | 315 | 82 | -169 | 223.45 | 79.11 | -8.15 | 4 | W. Yang, E. Hauksson, P. M. Shearer, Computing a large refined catalog of focal mechanisms for southern California (1981-2010): Temporal stability of the style of faulting. Bull. Seismol. Soc. Am. 102, 1179–1194 (2012).
2008 | 12 | 3 | 5 | 55 | 6.77 | 35.9838 | -117.3103 | 6.24 | 2.66 | 140 | 89 | 177 | 230.05 | 87 | 1 | 4 | W. Yang, E. Hauksson, P. M. Shearer, Computing a large refined catalog of focal mechanisms for southern California (1981-2010): Temporal stability of the style of faulting. Bull. Seismol. Soc. Am. 102, 1179–1194 (2012).
2008 | 12 | 3 | 6 | 27 | 27.92 | 32.6792 | -115.9155 | 7.35 | 2.78 | 313 | 90 | 172 | 43 | 82 | 0 | 4 | W. Yang, E. Hauksson, P. M. Shearer, Computing a large refined catalog of focal mechanisms for southern California (1981-2010): Temporal stability of the style of faulting. Bull. Seismol. Soc. Am. 102, 1179–1194 (2012).
2008 | 12 | 3 | 10 | 17 | 56.93 | 35.9773 | -117.301 | 5.23 | 2.59 | 301 | 81 | -179 | 210.84 | 89.01 | -9 | 4 | W. Yang, E. Hauksson, P. M. Shearer, Computing a large refined catalog of focal mechanisms for southern California (1981-2010): Temporal stability of the style of faulting. Bull. Seismol. Soc. Am. 102, 1179–1194 (2012).
2008 | 12 | 3 | 10 | 20 | 27.48 | 35.9777 | -117.301 | 5.24 | 2.06 | 313 | 65 | -176 | 221.31 | 86.38 | -25.05 | 4 | W. Yang, E. Hauksson, P. M. Shearer, Computing a large refined catalog of focal mechanisms for southern California (1981-2010): Temporal stability of the style of faulting. Bull. Seismol. Soc. Am. 102, 1179–1194 (2012).
2008 | 12 | 3 | 11 | 40 | 3.92 | 34.1455 | -116.7267 | 7.84 | 1.33 | 306 | 60 | 172 | 40.02 | 83.08 | 30.24 | 4 | W. Yang, E. Hauksson, P. M. Shearer, Computing a large refined catalog of focal mechanisms for southern California (1981-2010): Temporal stability of the style of faulting. Bull. Seismol. Soc. Am. 102, 1179–1194 (2012).
2008 | 12 | 3 | 11 | 47 | 9.69 | 35.9778 | -117.3012 | 5.32 | 2.16 | 314 | 67 | -175 | 222.04 | 85.4 | -23.08 | 4 | W. Yang, E. Hauksson, P. M. Shearer, Computing a large refined catalog of focal mechanisms for southern California (1981-2010): Temporal stability of the style of faulting. Bull. Seismol. Soc. Am. 102, 1179–1194 (2012).
2008 | 12 | 3 | 18 | 36 | 34.22 | 35.9707 | -117.323 | 6.37 | 1.7 | 342 | 89 | -178 | 251.97 | 88 | -1 | 4 | W. Yang, E. Hauksson, P. M. Shearer, Computing a large refined catalog of focal mechanisms for southern California (1981-2010): Temporal stability of the style of faulting. Bull. Seismol. Soc. Am. 102, 1179–1194 (2012).
2008 | 12 | 3 | 23 | 50 | 58.38 | 35.168 | -118.6668 | 10.38 | 2.16 | 106 | 72 | 160 | 202.42 | 71.02 | 19.07 | 4 | W. Yang, E. Hauksson, P. M. Shearer, Computing a large refined catalog of focal mechanisms for southern California (1981-2010): Temporal stability of the style of faulting. Bull. Seismol. Soc. Am. 102, 1179–1194 (2012).
2008 | 12 | 4 | 3 | 47 | 10.8 | 34.254 | -116.433 | 4.56 | 2.06 | 91 | 85 | -171 | 0.21 | 81.03 | -5.06 | 4 | W. Yang, E. Hauksson, P. M. Shearer, Computing a large refined catalog of focal mechanisms for southern California (1981-2010): Temporal stability of the style of faulting. Bull. Seismol. Soc. Am. 102, 1179–1194 (2012).
2008 | 12 | 4 | 4 | 37 | 50.14 | 35.9698 | -117.3222 | 6.12 | 1.72 | 345 | 77 | -171 | 252.96 | 81.23 | -13.16 | 4 | W. Yang, E. Hauksson, P. M. Shearer, Computing a large refined catalog of focal mechanisms for southern California (1981-2010): Temporal stability of the style of faulting. Bull. Seismol. Soc. Am. 102, 1179–1194 (2012).
2008 | 12 | 4 | 4 | 46 | 16.68 | 35.9767 | -117.3102 | 5.88 | 2.74 | 157 | 89 | 174 | 247.11 | 84 | 1.01 | 4 | W. Yang, E. Hauksson, P. M. Shearer, Computing a large refined catalog of focal mechanisms for southern California (1981-2010): Temporal stability of the style of faulting. Bull. Seismol. Soc. Am. 102, 1179–1194 (2012).
2008 | 12 | 4 | 6 | 9 | 7.93 | 33.2395 | -116.0295 | 7.8 | 1.64 | 107 | 85 | -162 | 15.38 | 72.07 | -5.26 | 4 | W. Yang, E. Hauksson, P. M. Shearer, Computing a large refined catalog of focal mechanisms for southern California (1981-2010): Temporal stability of the style of faulting. Bull. Seismol. Soc. Am. 102, 1179–1194 (2012).
2008 | 12 | 4 | 11 | 23 | 21.78 | 33.5867 | -116.6243 | 13.34 | 1.85 | 323 | 41 | 149 | 77.39 | 70.25 | 53.31 | 4 | W. Yang, E. Hauksson, P. M. Shearer, Computing a large refined catalog of focal mechanisms for southern California (1981-2010): Temporal stability of the style of faulting. Bull. Seismol. Soc. Am. 102, 1179–1194 (2012).
2008 | 12 | 4 | 12 | 58 | 34.9 | 33.4813 | -116.5715 | 8.52 | 1.37 | 141 | 72 | 164 | 236.06 | 74.8 | 18.68 | 4 | W. Yang, E. Hauksson, P. M. Shearer, Computing a large refined catalog of focal mechanisms for southern California (1981-2010): Temporal stability of the style of faulting. Bull. Seismol. Soc. Am. 102, 1179–1194 (2012).
2008 | 12 | 4 | 13 | 22 | 26.19 | 33.6247 | -116.676 | 14.21 | 1.01 | 85 | 44 | 65 | 297.95 | 50.98 | 112.2 | 4 | W. Yang, E. Hauksson, P. M. Shearer, Computing a large refined catalog of focal mechanisms for southern California (1981-2010): Temporal stability of the style of faulting. Bull. Seismol. Soc. Am. 102, 1179–1194 (2012).
2008 | 12 | 4 | 16 | 7 | 31.14 | 32.9582 | -115.5403 | 9.76 | 2.62 | 336 | 86 | 168 | 66.85 | 78.03 | 4.09 | 4 | W. Yang, E. Hauksson, P. M. Shearer, Computing a large refined catalog of focal mechanisms for southern California (1981-2010): Temporal stability of the style of faulting. Bull. Seismol. Soc. Am. 102, 1179–1194 (2012).
2008 | 12 | 4 | 17 | 29 | 31.51 | 34.0467 | -117.2552 | 15.32 | 2.01 | 326 | 86 | -162 | 234.7 | 72.05 | -4.21 | 4 | W. Yang, E. Hauksson, P. M. Shearer, Computing a large refined catalog of focal mechanisms for southern California (1981-2010): Temporal stability of the style of faulting. Bull. Seismol. Soc. Am. 102, 1179–1194 (2012).
2008 | 12 | 5 | 1 | 37 | 35.85 | 35.9707 | -117.3163 | 5.73 | 2.04 | 307 | 75 | -179 | 216.74 | 89.03 | -15 | 4 | W. Yang, E. Hauksson, P. M. Shearer, Computing a large refined catalog of focal mechanisms for southern California (1981-2010): Temporal stability of the style of faulting. Bull. Seismol. Soc. Am. 102, 1179–1194 (2012).
2008 | 12 | 5 | 10 | 34 | 11.72 | 33.1787 | -115.6067 | 4.16 | 1.03 | 180 | 67 | -74 | 323.73 | 27.77 | -123 | 4 | W. Yang, E. Hauksson, P. M. Shearer, Computing a large refined catalog of focal mechanisms for southern California (1981-2010): Temporal stability of the style of faulting. Bull. Seismol. Soc. Am. 102, 1179–1194 (2012).
2008 | 12 | 5 | 13 | 25 | 43.98 | 33.9287 | -116.9963 | 15.37 | 1.68 | 183 | 46 | -102 | 20.01 | 45.28 | -77.85 | 4 | W. Yang, E. Hauksson, P. M. Shearer, Computing a large refined catalog of focal mechanisms for southern California (1981-2010): Temporal stability of the style of faulting. Bull. Seismol. Soc. Am. 102, 1179–1194 (2012).
2008 | 12 | 5 | 14 | 20 | 29.53 | 34.3013 | -116.4493 | 11.13 | 1.46 | 328 | 82 | 177 | 58.42 | 87.03 | 8.01 | 4 | W. Yang, E. Hauksson, P. M. Shearer, Computing a large refined catalog of focal mechanisms for southern California (1981-2010): Temporal stability of the style of faulting. Bull. Seismol. Soc. Am. 102, 1179–1194 (2012).
2008 | 12 | 5 | 15 | 54 | 38.79 | 35.9783 | -117.3068 | 5.98 | 2.39 | 326 | 83 | -179 | 235.88 | 89.01 | -7 | 4 | W. Yang, E. Hauksson, P. M. Shearer, Computing a large refined catalog of focal mechanisms for southern California (1981-2010): Temporal stability of the style of faulting. Bull. Seismol. Soc. Am. 102, 1179–1194 (2012).
2008 | 12 | 5 | 21 | 43 | 24.82 | 35.485 | -118.3902 | 8.7 | 2.77 | 127 | 82 | 173 | 217.98 | 83.07 | 8.06 | 4 | W. Yang, E. Hauksson, P. M. Shearer, Computing a large refined catalog of focal mechanisms for southern California (1981-2010): Temporal stability of the style of faulting. Bull. Seismol. Soc. Am. 102, 1179–1194 (2012).
2008 | 12 | 6 | 4 | 18 | 42 | 34.81 | -116.42 | 9 | 5.01 | 165 | 90 | -170 | 75 | 80 | 0 | 2 | R. B. Herrmann, H. M. Benz, C. J. Ammon, Monitoring the earthquake source process in North America. Bull. Seismol. Soc. Am. 101, 2609–2625 (2011).
2008 | 12 | 6 | 4 | 28 | 30.57 | 34.8007 | -116.4192 | 7.18 | 2.08 | 7 | 88 | 172 | 97.28 | 82 | 2.02 | 4 | W. Yang, E. Hauksson, P. M. Shearer, Computing a large refined catalog of focal mechanisms for southern California (1981-2010): Temporal stability of the style of faulting. Bull. Seismol. Soc. Am. 102, 1179–1194 (2012).
2008 | 12 | 6 | 4 | 41 | 18.24 | 34.8005 | -116.4195 | 7.56 | 1.9 | 349 | 90 | -173 | 259 | 83 | 0 | 4 | W. Yang, E. Hauksson, P. M. Shearer, Computing a large refined catalog of focal mechanisms for southern California (1981-2010): Temporal stability of the style of faulting. Bull. Seismol. Soc. Am. 102, 1179–1194 (2012).
2008 | 12 | 6 | 4 | 43 | 7.07 | 34.8005 | -116.42 | 7.52 | 2.14 | 346 | 84 | -171 | 255.05 | 81.05 | -6.07 | 4 | W. Yang, E. Hauksson, P. M. Shearer, Computing a large refined catalog of focal mechanisms for southern California (1981-2010): Temporal stability of the style of faulting. Bull. Seismol. Soc. Am. 102, 1179–1194 (2012).
2008 | 12 | 6 | 4 | 47 | 41.87 | 34.8133 | -116.4295 | 8.92 | 2.11 | 329 | 73 | 176 | 60.17 | 86.18 | 17.04 | 4 | W. Yang, E. Hauksson, P. M. Shearer, Computing a large refined catalog of focal mechanisms for southern California (1981-2010): Temporal stability of the style of faulting. Bull. Seismol. Soc. Am. 102, 1179–1194 (2012).
2008 | 12 | 6 | 5 | 5 | 49.57 | 34.8008 | -116.4187 | 7.37 | 1.54 | 196 | 78 | -179 | 105.79 | 89.02 | -12 | 4 | W. Yang, E. Hauksson, P. M. Shearer, Computing a large refined catalog of focal mechanisms for southern California (1981-2010): Temporal stability of the style of faulting. Bull. Seismol. Soc. Am. 102, 1179–1194 (2012).
2008 | 12 | 6 | 5 | 14 | 22.55 | 34.817 | -116.418 | 5.46 | 1.62 | 345 | 85 | -179 | 254.91 | 89 | -5 | 4 | W. Yang, E. Hauksson, P. M. Shearer, Computing a large refined catalog of focal mechanisms for southern California (1981-2010): Temporal stability of the style of faulting. Bull. Seismol. Soc. Am. 102, 1179–1194 (2012).
2008 | 12 | 6 | 5 | 35 | 12.23 | 34.6417 | -116.6678 | 4.2 | 2.09 | 332 | 87 | 152 | 63.59 | 62.04 | 3.4 | 4 | W. Yang, E. Hauksson, P. M. Shearer, Computing a large refined catalog of focal mechanisms for southern California (1981-2010): Temporal stability of the style of faulting. Bull. Seismol. Soc. Am. 102, 1179–1194 (2012).
2008 | 12 | 6 | 6 | 57 | 1.69 | 34.8047 | -116.4198 | 7.8 | 1.74 | 346 | 83 | 178 | 76.24 | 88.01 | 7 | 4 | W. Yang, E. Hauksson, P. M. Shearer, Computing a large refined catalog of focal mechanisms for southern California (1981-2010): Temporal stability of the style of faulting. Bull. Seismol. Soc. Am. 102, 1179–1194 (2012).
2008 | 12 | 6 | 8 | 25 | 36.47 | 34.807 | -116.4212 | 5.49 | 2.5 | 333 | 55 | 166 | 71.14 | 78.57 | 35.82 | 4 | W. Yang, E. Hauksson, P. M. Shearer, Computing a large refined catalog of focal mechanisms for southern California (1981-2010): Temporal stability of the style of faulting. Bull. Seismol. Soc. Am. 102, 1179–1194 (2012).
2008 | 12 | 6 | 9 | 31 | 24.91 | 34.8228 | -116.4093 | 9.13 | 1.85 | 343 | 86 | -163 | 251.78 | 73.04 | -4.18 | 4 | W. Yang, E. Hauksson, P. M. Shearer, Computing a large refined catalog of focal mechanisms for southern California (1981-2010): Temporal stability of the style of faulting. Bull. Seismol. Soc. Am. 102, 1179–1194 (2012).
2008 | 12 | 6 | 10 | 11 | 50.56 | 34.196 | -117.5673 | 6.89 | 1.1 | 118 | 87 | -179 | 27.95 | 89 | -3 | 4 | W. Yang, E. Hauksson, P. M. Shearer, Computing a large refined catalog of focal mechanisms for southern California (1981-2010): Temporal stability of the style of faulting. Bull. Seismol. Soc. Am. 102, 1179–1194 (2012).
2008 | 12 | 6 | 10 | 32 | 42.86 | 34.8108 | -116.4213 | 5.78 | 1.84 | 344 | 83 | 170 | 75.23 | 80.08 | 7.11 | 4 | W. Yang, E. Hauksson, P. M. Shearer, Computing a large refined catalog of focal mechanisms for southern California (1981-2010): Temporal stability of the style of faulting. Bull. Seismol. Soc. Am. 102, 1179–1194 (2012).
2008 | 12 | 6 | 10 | 45 | 13.8 | 34.7983 | -116.4133 | 5.56 | 2.03 | 184 | 87 | -172 | 93.58 | 82.01 | -3.03 | 4 | W. Yang, E. Hauksson, P. M. Shearer, Computing a large refined catalog of focal mechanisms for southern California (1981-2010): Temporal stability of the style of faulting. Bull. Seismol. Soc. Am. 102, 1179–1194 (2012).
2008 | 12 | 6 | 11 | 22 | 5.22 | 34.1463 | -116.434 | 8.05 | 1.96 | 142 | 83 | -172 | 51.02 | 82.06 | -7.07 | 4 | W. Yang, E. Hauksson, P. M. Shearer, Computing a large refined catalog of focal mechanisms for southern California (1981-2010): Temporal stability of the style of faulting. Bull. Seismol. Soc. Am. 102, 1179–1194 (2012).
2008 | 12 | 6 | 11 | 24 | 24.42 | 34.8107 | -116.4207 | 7.38 | 2.02 | 108 | 73 | 170 | 200.95 | 80.44 | 17.25 | 4 | W. Yang, E. Hauksson, P. M. Shearer, Computing a large refined catalog of focal mechanisms for southern California (1981-2010): Temporal stability of the style of faulting. Bull. Seismol. Soc. Am. 102, 1179–1194 (2012).
2008 | 12 | 6 | 11 | 44 | 42.26 | 35.7432 | -118.0053 | 3.02 | 1.75 | 175 | 76 | 173 | 266.7 | 83.21 | 14.1 | 4 | W. Yang, E. Hauksson, P. M. Shearer, Computing a large refined catalog of focal mechanisms for southern California (1981-2010): Temporal stability of the style of faulting. Bull. Seismol. Soc. Am. 102, 1179–1194 (2012).
2008 | 12 | 6 | 12 | 22 | 47.17 | 35.7458 | -118.0038 | 5.44 | 0.95 | 353 | 86 | 177 | 83.21 | 87.01 | 4.01 | 4 | W. Yang, E. Hauksson, P. M. Shearer, Computing a large refined catalog of focal mechanisms for southern California (1981-2010): Temporal stability of the style of faulting. Bull. Seismol. Soc. Am. 102, 1179–1194 (2012).
2008 | 12 | 6 | 12 | 38 | 17.15 | 34.8155 | -116.419 | 5.73 | 1.27 | 160 | 88 | -147 | 68.7 | 57.02 | -2.38 | 4 | W. Yang, E. Hauksson, P. M. Shearer, Computing a large refined catalog of focal mechanisms for southern California (1981-2010): Temporal stability of the style of faulting. Bull. Seismol. Soc. Am. 102, 1179–1194 (2012).
2008 | 12 | 6 | 13 | 8 | 12.33 | 34.8107 | -116.4215 | 5.84 | 1.38 | 167 | 89 | -158 | 76.6 | 68 | -1.08 | 4 | W. Yang, E. Hauksson, P. M. Shearer, Computing a large refined catalog of focal mechanisms for southern California (1981-2010): Temporal stability of the style of faulting. Bull. Seismol. Soc. Am. 102, 1179–1194 (2012).
2008 | 12 | 6 | 13 | 16 | 46.38 | 34.8188 | -116.4162 | 6.12 | 2.8 | 335 | 81 | -178 | 244.69 | 88.02 | -9.01 | 4 | W. Yang, E. Hauksson, P. M. Shearer, Computing a large refined catalog of focal mechanisms for southern California (1981-2010): Temporal stability of the style of faulting. Bull. Seismol. Soc. Am. 102, 1179–1194 (2012).
2008 | 12 | 6 | 13 | 19 | 44.47 | 34.8102 | -116.4215 | 5.91 | 1.62 | 343 | 89 | 144 | 73.73 | 54.01 | 1.24 | 4 | W. Yang, E. Hauksson, P. M. Shearer, Computing a large refined catalog of focal mechanisms for southern California (1981-2010): Temporal stability of the style of faulting. Bull. Seismol. Soc. Am. 102, 1179–1194 (2012).
2008 | 12 | 6 | 13 | 21 | 27.61 | 34.8188 | -116.4162 | 5.92 | 2 | 174 | 62 | -146 | 66.43 | 60.41 | -32.67 | 4 | W. Yang, E. Hauksson, P. M. Shearer, Computing a large refined catalog of focal mechanisms for southern California (1981-2010): Temporal stability of the style of faulting. Bull. Seismol. Soc. Am. 102, 1179–1194 (2012).
2008 | 12 | 6 | 14 | 34 | 48.24 | 34.8143 | -116.4237 | 8.96 | 2.29 | 342 | 89 | 180 | 72 | 90 | 1 | 4 | W. Yang, E. Hauksson, P. M. Shearer, Computing a large refined catalog of focal mechanisms for southern California (1981-2010): Temporal stability of the style of faulting. Bull. Seismol. Soc. Am. 102, 1179–1194 (2012).
2008 | 12 | 6 | 14 | 44 | 58.53 | 34.811 | -116.4183 | 7.94 | 2.59 | 130 | 64 | 130 | 247.58 | 46.49 | 37.19 | 4 | W. Yang, E. Hauksson, P. M. Shearer, Computing a large refined catalog of focal mechanisms for southern California (1981-2010): Temporal stability of the style of faulting. Bull. Seismol. Soc. Am. 102, 1179–1194 (2012).
2008 | 12 | 6 | 16 | 7 | 26.09 | 36.2075 | -117.9097 | 7.16 | 2.9 | 341 | 81 | 150 | 76.16 | 60.41 | 10.36 | 4 | W. Yang, E. Hauksson, P. M. Shearer, Computing a large refined catalog of focal mechanisms for southern California (1981-2010): Temporal stability of the style of faulting. Bull. Seismol. Soc. Am. 102, 1179–1194 (2012).
2008 | 12 | 6 | 19 | 16 | 21.96 | 34.8183 | -116.4162 | 6.03 | 1.98 | 353 | 84 | 155 | 85.79 | 65.15 | 6.62 | 4 | W. Yang, E. Hauksson, P. M. Shearer, Computing a large refined catalog of focal mechanisms for southern California (1981-2010): Temporal stability of the style of faulting. Bull. Seismol. Soc. Am. 102, 1179–1194 (2012).
2008 | 12 | 6 | 19 | 23 | 3.79 | 34.8053 | -116.4183 | 6.44 | 1.89 | 199 | 44 | -169 | 101.04 | 82.38 | -46.53 | 4 | W. Yang, E. Hauksson, P. M. Shearer, Computing a large refined catalog of focal mechanisms for southern California (1981-2010): Temporal stability of the style of faulting. Bull. Seismol. Soc. Am. 102, 1179–1194 (2012).
2008 | 12 | 6 | 19 | 35 | 18.45 | 34.8007 | -116.4165 | 5.72 | 1.67 | 10 | 85 | 156 | 102.22 | 66.1 | 5.47 | 4 | W. Yang, E. Hauksson, P. M. Shearer, Computing a large refined catalog of focal mechanisms for southern California (1981-2010): Temporal stability of the style of faulting. Bull. Seismol. Soc. Am. 102, 1179–1194 (2012).
2008 | 12 | 6 | 21 | 46 | 18.92 | 34.8075 | -116.4202 | 6.02 | 1.78 | 342 | 88 | 142 | 73.56 | 52.03 | 2.54 | 4 | W. Yang, E. Hauksson, P. M. Shearer, Computing a large refined catalog of focal mechanisms for southern California (1981-2010): Temporal stability of the style of faulting. Bull. Seismol. Soc. Am. 102, 1179–1194 (2012).
2008 | 12 | 6 | 22 | 50 | 20.31 | 34.004 | -116.7873 | 10.09 | 1.3 | 298 | 75 | -180 | 208 | 90 | -15 | 4 | W. Yang, E. Hauksson, P. M. Shearer, Computing a large refined catalog of focal mechanisms for southern California (1981-2010): Temporal stability of the style of faulting. Bull. Seismol. Soc. Am. 102, 1179–1194 (2012).
2008 | 12 | 6 | 23 | 15 | 27.35 | 33.6392 | -116.6978 | 14.37 | 0.74 | 312 | 88 | 121 | 45.32 | 31.06 | 3.88 | 4 | W. Yang, E. Hauksson, P. M. Shearer, Computing a large refined catalog of focal mechanisms for southern California (1981-2010): Temporal stability of the style of faulting. Bull. Seismol. Soc. Am. 102, 1179–1194 (2012).
2008 | 12 | 7 | 2 | 22 | 30.84 | 34.8077 | -116.4218 | 8.4 | 1.42 | 187 | 85 | -163 | 95.47 | 73.07 | -5.23 | 4 | W. Yang, E. Hauksson, P. M. Shearer, Computing a large refined catalog of focal mechanisms for southern California (1981-2010): Temporal stability of the style of faulting. Bull. Seismol. Soc. Am. 102, 1179–1194 (2012).
2008 | 12 | 7 | 3 | 2 | 6.11 | 33.9403 | -116.8123 | 17.05 | 1.6 | 63 | 54 | 65 | 281.43 | 42.84 | 120.19 | 4 | W. Yang, E. Hauksson, P. M. Shearer, Computing a large refined catalog of focal mechanisms for southern California (1981-2010): Temporal stability of the style of faulting. Bull. Seismol. Soc. Am. 102, 1179–1194 (2012).
2008 | 12 | 7 | 7 | 7 | 6.21 | 33.3748 | -116.3942 | 11.77 | 2.47 | 136 | 74 | -168 | 42.65 | 78.47 | -16.34 | 4 | W. Yang, E. Hauksson, P. M. Shearer, Computing a large refined catalog of focal mechanisms for southern California (1981-2010): Temporal stability of the style of faulting. Bull. Seismol. Soc. Am. 102, 1179–1194 (2012).
2008 | 12 | 7 | 7 | 7 | 51.91 | 36.2075 | -117.91 | 7.42 | 2.21 | 41 | 42 | -52 | 174.57 | 58.18 | -119 | 4 | W. Yang, E. Hauksson, P. M. Shearer, Computing a large refined catalog of focal mechanisms for southern California (1981-2010): Temporal stability of the style of faulting. Bull. Seismol. Soc. Am. 102, 1179–1194 (2012).
2008 | 12 | 7 | 9 | 2 | 15.53 | 34.3123 | -117.0253 | 7.17 | 1.22 | 313 | 70 | -177 | 221.97 | 87.18 | -20.03 | 4 | W. Yang, E. Hauksson, P. M. Shearer, Computing a large refined catalog of focal mechanisms for southern California (1981-2010): Temporal stability of the style of faulting. Bull. Seismol. Soc. Am. 102, 1179–1194 (2012).
2008 | 12 | 7 | 9 | 41 | 42.62 | 34.8205 | -116.4207 | 6.09 | 1.54 | 175 | 81 | -153 | 80.44 | 63.36 | -10.08 | 4 | W. Yang, E. Hauksson, P. M. Shearer, Computing a large refined catalog of focal mechanisms for southern California (1981-2010): Temporal stability of the style of faulting. Bull. Seismol. Soc. Am. 102, 1179–1194 (2012).
2008 | 12 | 7 | 11 | 7 | 25.36 | 34.8077 | -116.4195 | 6 | 1.59 | 178 | 86 | -166 | 87 | 76.03 | -4.12 | 4 | W. Yang, E. Hauksson, P. M. Shearer, Computing a large refined catalog of focal mechanisms for southern California (1981-2010): Temporal stability of the style of faulting. Bull. Seismol. Soc. Am. 102, 1179–1194 (2012).
2008 | 12 | 7 | 20 | 13 | 19.77 | 35.9782 | -117.3 | 5.46 | 3.28 | 301 | 37 | 164 | 43.9 | 80.45 | 54.08 | 4 | W. Yang, E. Hauksson, P. M. Shearer, Computing a large refined catalog of focal mechanisms for southern California (1981-2010): Temporal stability of the style of faulting. Bull. Seismol. Soc. Am. 102, 1179–1194 (2012).
2008 | 12 | 7 | 21 | 4 | 19.37 | 34.8187 | -116.4162 | 5.97 | 3.01 | 348 | 72 | -163 | 252.6 | 73.86 | -18.77 | 4 | W. Yang, E. Hauksson, P. M. Shearer, Computing a large refined catalog of focal mechanisms for southern California (1981-2010): Temporal stability of the style of faulting. Bull. Seismol. Soc. Am. 102, 1179–1194 (2012).
2008 | 12 | 7 | 21 | 4 | 59.78 | 36.2082 | -117.909 | 7.14 | 2.35 | 136 | 81 | -149 | 40.63 | 59.42 | -10.47 | 4 | W. Yang, E. Hauksson, P. M. Shearer, Computing a large refined catalog of focal mechanisms for southern California (1981-2010): Temporal stability of the style of faulting. Bull. Seismol. Soc. Am. 102, 1179–1194 (2012).
2008 | 12 | 7 | 23 | 36 | 37.33 | 34.0588 | -117.478 | 9.69 | 1.77 | 146 | 84 | -156 | 53.34 | 66.14 | -6.56 | 4 | W. Yang, E. Hauksson, P. M. Shearer, Computing a large refined catalog of focal mechanisms for southern California (1981-2010): Temporal stability of the style of faulting. Bull. Seismol. Soc. Am. 102, 1179–1194 (2012).
2008 | 12 | 8 | 1 | 55 | 55.02 | 34.8183 | -116.416 | 5.8 | 1.33 | 344 | 89 | -178 | 253.97 | 88 | -1 | 4 | W. Yang, E. Hauksson, P. M. Shearer, Computing a large refined catalog of focal mechanisms for southern California (1981-2010): Temporal stability of the style of faulting. Bull. Seismol. Soc. Am. 102, 1179–1194 (2012).
2008 | 12 | 8 | 7 | 25 | 55.53 | 33.656 | -116.7335 | 14.51 | 0.97 | 327 | 66 | 174 | 59.45 | 84.52 | 24.12 | 4 | W. Yang, E. Hauksson, P. M. Shearer, Computing a large refined catalog of focal mechanisms for southern California (1981-2010): Temporal stability of the style of faulting. Bull. Seismol. Soc. Am. 102, 1179–1194 (2012).
2008 | 12 | 8 | 9 | 38 | 44.54 | 35.9717 | -117.3097 | 5.41 | 2.37 | 308 | 86 | 175 | 38.35 | 85.01 | 4.02 | 4 | W. Yang, E. Hauksson, P. M. Shearer, Computing a large refined catalog of focal mechanisms for southern California (1981-2010): Temporal stability of the style of faulting. Bull. Seismol. Soc. Am. 102, 1179–1194 (2012).
2008 | 12 | 8 | 14 | 0 | 57.1 | 35.9887 | -117.3035 | 6.01 | 1.77 | 320 | 85 | -163 | 228.47 | 73.07 | -5.23 | 4 | W. Yang, E. Hauksson, P. M. Shearer, Computing a large refined catalog of focal mechanisms for southern California (1981-2010): Temporal stability of the style of faulting. Bull. Seismol. Soc. Am. 102, 1179–1194 (2012).
2008 | 12 | 8 | 17 | 3 | 55.4 | 35.6027 | -118.8532 | 4.36 | 2.78 | 321 | 86 | -150 | 228.69 | 60.08 | -4.62 | 4 | W. Yang, E. Hauksson, P. M. Shearer, Computing a large refined catalog of focal mechanisms for southern California (1981-2010): Temporal stability of the style of faulting. Bull. Seismol. Soc. Am. 102, 1179–1194 (2012).
2008 | 12 | 8 | 21 | 45 | 30.74 | 34.8243 | -116.4085 | 6.39 | 1.98 | 316 | 84 | -129 | 218.64 | 39.39 | -9.48 | 4 | W. Yang, E. Hauksson, P. M. Shearer, Computing a large refined catalog of focal mechanisms for southern California (1981-2010): Temporal stability of the style of faulting. Bull. Seismol. Soc. Am. 102, 1179–1194 (2012).
2008 | 12 | 8 | 21 | 48 | 45.82 | 34.8128 | -116.4205 | 5.84 | 3.43 | 337 | 68 | -172 | 243.99 | 82.59 | -22.2 | 4 | W. Yang, E. Hauksson, P. M. Shearer, Computing a large refined catalog of focal mechanisms for southern California (1981-2010): Temporal stability of the style of faulting. Bull. Seismol. Soc. Am. 102, 1179–1194 (2012).
2008 | 12 | 8 | 22 | 20 | 51.6 | 34.8135 | -116.4212 | 5.8 | 2.24 | 167 | 90 | -174 | 77 | 84 | 0 | 4 | W. Yang, E. Hauksson, P. M. Shearer, Computing a large refined catalog of focal mechanisms for southern California (1981-2010): Temporal stability of the style of faulting. Bull. Seismol. Soc. Am. 102, 1179–1194 (2012).
2008 | 12 | 9 | 3 | 41 | 7.96 | 36.2083 | -117.909 | 6.98 | 3.1 | 316 | 88 | 153 | 47.02 | 63.02 | 2.24 | 4 | W. Yang, E. Hauksson, P. M. Shearer, Computing a large refined catalog of focal mechanisms for southern California (1981-2010): Temporal stability of the style of faulting. Bull. Seismol. Soc. Am. 102, 1179–1194 (2012).
2008 | 12 | 9 | 5 | 14 | 13.59 | 36.2083 | -117.9102 | 6.88 | 2.35 | 339 | 37 | -89 | 157.75 | 53.01 | -90.75 | 4 | W. Yang, E. Hauksson, P. M. Shearer, Computing a large refined catalog of focal mechanisms for southern California (1981-2010): Temporal stability of the style of faulting. Bull. Seismol. Soc. Am. 102, 1179–1194 (2012).
2008 | 12 | 9 | 6 | 33 | 13.52 | 34.707 | -116.2998 | 8.09 | 1.94 | 170 | 90 | 177 | 260 | 87 | 0 | 4 | W. Yang, E. Hauksson, P. M. Shearer, Computing a large refined catalog of focal mechanisms for southern California (1981-2010): Temporal stability of the style of faulting. Bull. Seismol. Soc. Am. 102, 1179–1194 (2012).
2008 | 12 | 9 | 10 | 35 | 41.81 | 34.1698 | -117.428 | 6.3 | 2.46 | 275 | 87 | -179 | 184.95 | 89 | -3 | 4 | W. Yang, E. Hauksson, P. M. Shearer, Computing a large refined catalog of focal mechanisms for southern California (1981-2010): Temporal stability of the style of faulting. Bull. Seismol. Soc. Am. 102, 1179–1194 (2012).
2008 | 12 | 9 | 16 | 25 | 46.64 | 37.4835 | -121.8095 | 5.93 | 3.49 | 240 | 80 | 0 | 150 | 90 | -170 | 3 | NCEDC, Northern California Earthquake Data Center. UC Berkeley Seismol. Lab. (2014), doi:10.7932/NCEDC.
2008 | 12 | 10 | 0 | 28 | 25.65 | 35.9852 | -117.2915 | 5.96 | 2.55 | 311 | 87 | 171 | 41.47 | 81.01 | 3.04 | 4 | W. Yang, E. Hauksson, P. M. Shearer, Computing a large refined catalog of focal mechanisms for southern California (1981-2010): Temporal stability of the style of faulting. Bull. Seismol. Soc. Am. 102, 1179–1194 (2012).
2008 | 12 | 10 | 0 | 29 | 25.81 | 34.166 | -117.3785 | 8.46 | 3.63 | 320 | 67 | -174 | 227.65 | 84.48 | -23.11 | 4 | W. Yang, E. Hauksson, P. M. Shearer, Computing a large refined catalog of focal mechanisms for southern California (1981-2010): Temporal stability of the style of faulting. Bull. Seismol. Soc. Am. 102, 1179–1194 (2012).
2008 | 12 | 10 | 9 | 40 | 19.72 | 34.1467 | -116.4337 | 7.97 | 3.08 | 328 | 73 | -166 | 233.83 | 76.62 | -17.49 | 4 | W. Yang, E. Hauksson, P. M. Shearer, Computing a large refined catalog of focal mechanisms for southern California (1981-2010): Temporal stability of the style of faulting. Bull. Seismol. Soc. Am. 102, 1179–1194 (2012).
2008 | 12 | 10 | 10 | 5 | 30.59 | 33.9945 | -116.6982 | 16.23 | 2.38 | 304 | 69 | 160 | 41.43 | 71.38 | 22.22 | 4 | W. Yang, E. Hauksson, P. M. Shearer, Computing a large refined catalog of focal mechanisms for southern California (1981-2010): Temporal stability of the style of faulting. Bull. Seismol. Soc. Am. 102, 1179–1194 (2012).
2008 | 12 | 10 | 10 | 7 | 42.36 | 35.9795 | -117.3002 | 5.7 | 2.66 | 315 | 86 | -176 | 224.72 | 86.01 | -4.01 | 4 | W. Yang, E. Hauksson, P. M. Shearer, Computing a large refined catalog of focal mechanisms for southern California (1981-2010): Temporal stability of the style of faulting. Bull. Seismol. Soc. Am. 102, 1179–1194 (2012).
2008 | 12 | 10 | 11 | 18 | 42.21 | 35.9732 | -117.3197 | 6.82 | 1.85 | 118 | 82 | -179 | 27.86 | 89.01 | -8 | 4 | W. Yang, E. Hauksson, P. M. Shearer, Computing a large refined catalog of focal mechanisms for southern California (1981-2010): Temporal stability of the style of faulting. Bull. Seismol. Soc. Am. 102, 1179–1194 (2012).
2008 | 12 | 10 | 14 | 53 | 39.49 | 34.2467 | -116.443 | 8.19 | 1.72 | 171 | 36 | -89 | 349.76 | 54.01 | -90.73 | 4 | W. Yang, E. Hauksson, P. M. Shearer, Computing a large refined catalog of focal mechanisms for southern California (1981-2010): Temporal stability of the style of faulting. Bull. Seismol. Soc. Am. 102, 1179–1194 (2012).
2008 | 12 | 10 | 18 | 56 | 24.99 | 35.837 | -117.6685 | 9.13 | 1.91 | 289 | 84 | 172 | 19.84 | 82.04 | 6.06 | 4 | W. Yang, E. Hauksson, P. M. Shearer, Computing a large refined catalog of focal mechanisms for southern California (1981-2010): Temporal stability of the style of faulting. Bull. Seismol. Soc. Am. 102, 1179–1194 (2012).
2008 | 12 | 11 | 1 | 0 | 1.26 | 33.2282 | -116.198 | 10.87 | 2.37 | 336 | 73 | -165 | 241.52 | 75.67 | -17.56 | 4 | W. Yang, E. Hauksson, P. M. Shearer, Computing a large refined catalog of focal mechanisms for southern California (1981-2010): Temporal stability of the style of faulting. Bull. Seismol. Soc. Am. 102, 1179–1194 (2012).
2008 | 12 | 11 | 4 | 55 | 38.16 | 33.2277 | -116.1978 | 10.85 | 1.18 | 198 | 57 | -86 | 10.68 | 33.21 | -96.13 | 4 | W. Yang, E. Hauksson, P. M. Shearer, Computing a large refined catalog of focal mechanisms for southern California (1981-2010): Temporal stability of the style of faulting. Bull. Seismol. Soc. Am. 102, 1179–1194 (2012).
2008 | 12 | 11 | 7 | 46 | 57.38 | 33.941 | -116.6008 | 13.37 | 1.5 | 271 | 24 | 153 | 25.96 | 79.36 | 68.36 | 4 | W. Yang, E. Hauksson, P. M. Shearer, Computing a large refined catalog of focal mechanisms for southern California (1981-2010): Temporal stability of the style of faulting. Bull. Seismol. Soc. Am. 102, 1179–1194 (2012).
2008 | 12 | 11 | 8 | 38 | 55.01 | 35.7148 | -117.3957 | 12.59 | 2.56 | 110 | 84 | -163 | 18.17 | 73.1 | -6.27 | 4 | W. Yang, E. Hauksson, P. M. Shearer, Computing a large refined catalog of focal mechanisms for southern California (1981-2010): Temporal stability of the style of faulting. Bull. Seismol. Soc. Am. 102, 1179–1194 (2012).
2008 | 12 | 11 | 11 | 45 | 38.66 | 33.9755 | -117.2172 | 13.94 | 1.9 | 138 | 75 | -156 | 41.43 | 66.87 | -16.35 | 4 | W. Yang, E. Hauksson, P. M. Shearer, Computing a large refined catalog of focal mechanisms for southern California (1981-2010): Temporal stability of the style of faulting. Bull. Seismol. Soc. Am. 102, 1179–1194 (2012).
2008 | 12 | 11 | 12 | 16 | 7.8 | 33.9767 | -118.3508 | 9.25 | 1.61 | 98 | 51 | 93 | 273.24 | 39.1 | 86.3 | 4 | W. Yang, E. Hauksson, P. M. Shearer, Computing a large refined catalog of focal mechanisms for southern California (1981-2010): Temporal stability of the style of faulting. Bull. Seismol. Soc. Am. 102, 1179–1194 (2012).
2008 | 12 | 11 | 13 | 15 | 38.13 | 33.9763 | -118.3507 | 9.21 | 2.4 | 129 | 65 | 155 | 230.15 | 67.48 | 27.23 | 4 | W. Yang, E. Hauksson, P. M. Shearer, Computing a large refined catalog of focal mechanisms for southern California (1981-2010): Temporal stability of the style of faulting. Bull. Seismol. Soc. Am. 102, 1179–1194 (2012).
2008 | 12 | 11 | 20 | 2 | 27.16 | 33.353 | -116.3382 | 11.04 | 1.58 | 308 | 86 | -175 | 217.65 | 85.01 | -4.02 | 4 | W. Yang, E. Hauksson, P. M. Shearer, Computing a large refined catalog of focal mechanisms for southern California (1981-2010): Temporal stability of the style of faulting. Bull. Seismol. Soc. Am. 102, 1179–1194 (2012).
2008 | 12 | 12 | 2 | 57 | 46.13 | 33.4688 | -116.4993 | 13.18 | 2.2 | 331 | 59 | -155 | 227.5 | 68.76 | -33.54 | 4 | W. Yang, E. Hauksson, P. M. Shearer, Computing a large refined catalog of focal mechanisms for southern California (1981-2010): Temporal stability of the style of faulting. Bull. Seismol. Soc. Am. 102, 1179–1194 (2012).
2008 | 12 | 12 | 4 | 33 | 59.69 | 33.6533 | -116.7217 | 15.1 | 1 | 312 | 86 | 170 | 42.7 | 80.02 | 4.06 | 4 | W. Yang, E. Hauksson, P. M. Shearer, Computing a large refined catalog of focal mechanisms for southern California (1981-2010): Temporal stability of the style of faulting. Bull. Seismol. Soc. Am. 102, 1179–1194 (2012).
2008 | 12 | 12 | 6 | 56 | 0.01 | 34.5923 | -115.9508 | 10.01 | 1.69 | 179 | 88 | 171 | 269.32 | 81.01 | 2.02 | 4 | W. Yang, E. Hauksson, P. M. Shearer, Computing a large refined catalog of focal mechanisms for southern California (1981-2010): Temporal stability of the style of faulting. Bull. Seismol. Soc. Am. 102, 1179–1194 (2012).
2008 | 12 | 12 | 9 | 12 | 27.66 | 34.2582 | -117.0313 | 4.91 | 1.5 | 313 | 72 | -175 | 221.45 | 85.25 | -18.06 | 4 | W. Yang, E. Hauksson, P. M. Shearer, Computing a large refined catalog of focal mechanisms for southern California (1981-2010): Temporal stability of the style of faulting. Bull. Seismol. Soc. Am. 102, 1179–1194 (2012).
2008 | 12 | 12 | 11 | 43 | 52.71 | 35.9697 | -117.3112 | 5.59 | 2.85 | 303 | 79 | 154 | 38.32 | 64.51 | 12.2 | 4 | W. Yang, E. Hauksson, P. M. Shearer, Computing a large refined catalog of focal mechanisms for southern California (1981-2010): Temporal stability of the style of faulting. Bull. Seismol. Soc. Am. 102, 1179–1194 (2012).
2008 | 12 | 12 | 14 | 28 | 22.92 | 35.9162 | -117.9145 | 2.13 | 1.9 | 312 | 76 | -176 | 221.03 | 86.12 | -14.03 | 4 | W. Yang, E. Hauksson, P. M. Shearer, Computing a large refined catalog of focal mechanisms for southern California (1981-2010): Temporal stability of the style of faulting. Bull. Seismol. Soc. Am. 102, 1179–1194 (2012).
2008 | 12 | 12 | 15 | 58 | 7.51 | 33.2545 | -116.2967 | 12.03 | 1.3 | 174 | 89 | -169 | 83.81 | 79 | -1.02 | 4 | W. Yang, E. Hauksson, P. M. Shearer, Computing a large refined catalog of focal mechanisms for southern California (1981-2010): Temporal stability of the style of faulting. Bull. Seismol. Soc. Am. 102, 1179–1194 (2012).
2008 | 12 | 12 | 16 | 16 | 59.28 | 33.3798 | -116.3672 | 8.16 | 1.41 | 105 | 84 | 176 | 195.42 | 86.02 | 6.01 | 4 | W. Yang, E. Hauksson, P. M. Shearer, Computing a large refined catalog of focal mechanisms for southern California (1981-2010): Temporal stability of the style of faulting. Bull. Seismol. Soc. Am. 102, 1179–1194 (2012).
2008 | 12 | 12 | 16 | 47 | 41.67 | 35.835 | -117.6793 | 7.12 | 1.53 | 177 | 59 | -120 | 45.26 | 42.07 | -50.23 | 4 | W. Yang, E. Hauksson, P. M. Shearer, Computing a large refined catalog of focal mechanisms for southern California (1981-2010): Temporal stability of the style of faulting. Bull. Seismol. Soc. Am. 102, 1179–1194 (2012).
2008 | 12 | 13 | 7 | 10 | 43.9 | 36.2128 | -117.909 | 2.04 | 1.82 | 143 | 88 | -140 | 51.32 | 50.03 | -2.61 | 4 | W. Yang, E. Hauksson, P. M. Shearer, Computing a large refined catalog of focal mechanisms for southern California (1981-2010): Temporal stability of the style of faulting. Bull. Seismol. Soc. Am. 102, 1179–1194 (2012).
2008 | 12 | 13 | 8 | 52 | 19.84 | 34.2482 | -118.423 | 9.5 | 2.17 | 85 | 35 | 56 | 304.47 | 61.61 | 111.38 | 4 | W. Yang, E. Hauksson, P. M. Shearer, Computing a large refined catalog of focal mechanisms for southern California (1981-2010): Temporal stability of the style of faulting. Bull. Seismol. Soc. Am. 102, 1179–1194 (2012).
2008 | 12 | 13 | 12 | 18 | 54.84 | 33.2517 | -116.0952 | 8.34 | 1.34 | 326 | 82 | -177 | 235.58 | 87.03 | -8.01 | 4 | W. Yang, E. Hauksson, P. M. Shearer, Computing a large refined catalog of focal mechanisms for southern California (1981-2010): Temporal stability of the style of faulting. Bull. Seismol. Soc. Am. 102, 1179–1194 (2012).
2008 | 12 | 13 | 14 | 3 | 21.6 | 34.7993 | -116.4177 | 5.57 | 2.03 | 347 | 72 | -178 | 256.38 | 88.1 | -18.01 | 4 | W. Yang, E. Hauksson, P. M. Shearer, Computing a large refined catalog of focal mechanisms for southern California (1981-2010): Temporal stability of the style of faulting. Bull. Seismol. Soc. Am. 102, 1179–1194 (2012).
2008 | 12 | 13 | 14 | 28 | 40.73 | 34.3373 | -116.8747 | 9.79 | 2.79 | 326 | 89 | 167 | 56.23 | 77 | 1.03 | 4 | W. Yang, E. Hauksson, P. M. Shearer, Computing a large refined catalog of focal mechanisms for southern California (1981-2010): Temporal stability of the style of faulting. Bull. Seismol. Soc. Am. 102, 1179–1194 (2012).
2008 | 12 | 13 | 17 | 16 | 46.32 | 35.973 | -117.3073 | 5.97 | 4.01 | 318 | 89 | -135 | 227 | 45.01 | -1.41 | 4 | W. Yang, E. Hauksson, P. M. Shearer, Computing a large refined catalog of focal mechanisms for southern California (1981-2010): Temporal stability of the style of faulting. Bull. Seismol. Soc. Am. 102, 1179–1194 (2012).
2008 | 12 | 13 | 19 | 21 | 20.2 | 33.252 | -116.0958 | 8.44 | 1.67 | 179 | 64 | -96 | 12.48 | 26.64 | -77.9 | 4 | W. Yang, E. Hauksson, P. M. Shearer, Computing a large refined catalog of focal mechanisms for southern California (1981-2010): Temporal stability of the style of faulting. Bull. Seismol. Soc. Am. 102, 1179–1194 (2012).
2008 | 12 | 13 | 20 | 46 | 35.44 | 34.3377 | -116.8762 | 9.5 | 1.68 | 145 | 89 | -156 | 54.55 | 66 | -1.09 | 4 | W. Yang, E. Hauksson, P. M. Shearer, Computing a large refined catalog of focal mechanisms for southern California (1981-2010): Temporal stability of the style of faulting. Bull. Seismol. Soc. Am. 102, 1179–1194 (2012).
2008 | 12 | 14 | 8 | 41 | 26.38 | 32.5283 | -115.5152 | 14.14 | 4.03 | 143 | 45 | 160 | 247.43 | 76 | 46.78 | 4 | W. Yang, E. Hauksson, P. M. Shearer, Computing a large refined catalog of focal mechanisms for southern California (1981-2010): Temporal stability of the style of faulting. Bull. Seismol. Soc. Am. 102, 1179–1194 (2012).
2008 | 12 | 14 | 9 | 15 | 0.99 | 33.9527 | -116.824 | 19.47 | 1.59 | 280 | 54 | 143 | 33.89 | 60.86 | 42.29 | 4 | W. Yang, E. Hauksson, P. M. Shearer, Computing a large refined catalog of focal mechanisms for southern California (1981-2010): Temporal stability of the style of faulting. Bull. Seismol. Soc. Am. 102, 1179–1194 (2012).
2008 | 12 | 14 | 11 | 23 | 17.62 | 35.98 | -117.3088 | 6.13 | 3.17 | 157 | 81 | 157 | 250.8 | 67.3 | 9.76 | 4 | W. Yang, E. Hauksson, P. M. Shearer, Computing a large refined catalog of focal mechanisms for southern California (1981-2010): Temporal stability of the style of faulting. Bull. Seismol. Soc. Am. 102, 1179–1194 (2012).
2008 | 12 | 14 | 11 | 24 | 47.66 | 35.98 | -117.3075 | 5.85 | 2.34 | 343 | 68 | 171 | 76.4 | 81.66 | 22.25 | 4 | W. Yang, E. Hauksson, P. M. Shearer, Computing a large refined catalog of focal mechanisms for southern California (1981-2010): Temporal stability of the style of faulting. Bull. Seismol. Soc. Am. 102, 1179–1194 (2012).
2008 | 12 | 14 | 11 | 27 | 8.78 | 35.9797 | -117.3108 | 6.14 | 3.37 | 151 | 88 | 157 | 241.85 | 67.01 | 2.17 | 4 | W. Yang, E. Hauksson, P. M. Shearer, Computing a large refined catalog of focal mechanisms for southern California (1981-2010): Temporal stability of the style of faulting. Bull. Seismol. Soc. Am. 102, 1179–1194 (2012).
2008 | 12 | 14 | 11 | 37 | 51.39 | 32.5277 | -115.5148 | 13.89 | 2.62 | 142 | 85 | 177 | 232.26 | 87.01 | 5.01 | 4 | W. Yang, E. Hauksson, P. M. Shearer, Computing a large refined catalog of focal mechanisms for southern California (1981-2010): Temporal stability of the style of faulting. Bull. Seismol. Soc. Am. 102, 1179–1194 (2012).
2008 | 12 | 14 | 12 | 32 | 21.05 | 35.9823 | -117.3017 | 6.1 | 2.15 | 344 | 83 | -172 | 253.02 | 82.06 | -7.07 | 4 | W. Yang, E. Hauksson, P. M. Shearer, Computing a large refined catalog of focal mechanisms for southern California (1981-2010): Temporal stability of the style of faulting. Bull. Seismol. Soc. Am. 102, 1179–1194 (2012).
2008 | 12 | 14 | 15 | 2 | 58.41 | 34.3162 | -116.8295 | 8.73 | 1.51 | 304 | 88 | 164 | 34.57 | 74.01 | 2.08 | 4 | W. Yang, E. Hauksson, P. M. Shearer, Computing a large refined catalog of focal mechanisms for southern California (1981-2010): Temporal stability of the style of faulting. Bull. Seismol. Soc. Am. 102, 1179–1194 (2012).
2008 | 12 | 14 | 17 | 18 | 33.08 | 35.972 | -117.2993 | 5.05 | 2.14 | 317 | 41 | -158 | 210.04 | 75.77 | -51.13 | 4 | W. Yang, E. Hauksson, P. M. Shearer, Computing a large refined catalog of focal mechanisms for southern California (1981-2010): Temporal stability of the style of faulting. Bull. Seismol. Soc. Am. 102, 1179–1194 (2012).
2008 | 12 | 14 | 17 | 23 | 41.44 | 34.3928 | -118.7623 | 10.31 | 1.87 | 146 | 57 | 149 | 254.12 | 64.41 | 37.15 | 4 | W. Yang, E. Hauksson, P. M. Shearer, Computing a large refined catalog of focal mechanisms for southern California (1981-2010): Temporal stability of the style of faulting. Bull. Seismol. Soc. Am. 102, 1179–1194 (2012).
2008 | 12 | 14 | 17 | 26 | 6.67 | 35.9962 | -117.2997 | 7.05 | 2.57 | 158 | 80 | 172 | 249.4 | 82.12 | 10.1 | 4 | W. Yang, E. Hauksson, P. M. Shearer, Computing a large refined catalog of focal mechanisms for southern California (1981-2010): Temporal stability of the style of faulting. Bull. Seismol. Soc. Am. 102, 1179–1194 (2012).
2008 | 12 | 14 | 17 | 41 | 6.4 | 35.9975 | -117.3 | 7.01 | 3.24 | 161 | 84 | 145 | 255.19 | 55.22 | 7.31 | 4 | W. Yang, E. Hauksson, P. M. Shearer, Computing a large refined catalog of focal mechanisms for southern California (1981-2010): Temporal stability of the style of faulting. Bull. Seismol. Soc. Am. 102, 1179–1194 (2012).
2008 | 12 | 14 | 21 | 9 | 24.44 | 34.0867 | -117.2727 | 14.47 | 2.19 | 4 | 58 | -141 | 250.77 | 57.74 | -38.8 | 4 | W. Yang, E. Hauksson, P. M. Shearer, Computing a large refined catalog of focal mechanisms for southern California (1981-2010): Temporal stability of the style of faulting. Bull. Seismol. Soc. Am. 102, 1179–1194 (2012).
2008 | 12 | 14 | 23 | 44 | 36.49 | 34.8007 | -116.4165 | 5.69 | 1.97 | 12 | 85 | 159 | 103.92 | 69.08 | 5.35 | 4 | W. Yang, E. Hauksson, P. M. Shearer, Computing a large refined catalog of focal mechanisms for southern California (1981-2010): Temporal stability of the style of faulting. Bull. Seismol. Soc. Am. 102, 1179–1194 (2012).
2008 | 12 | 15 | 1 | 15 | 35.62 | 35.9843 | -117.3118 | 6.58 | 2.28 | 314 | 74 | -175 | 222.62 | 85.19 | -16.06 | 4 | W. Yang, E. Hauksson, P. M. Shearer, Computing a large refined catalog of focal mechanisms for southern California (1981-2010): Temporal stability of the style of faulting. Bull. Seismol. Soc. Am. 102, 1179–1194 (2012).
2008 | 12 | 15 | 2 | 10 | 33.8 | 33.232 | -116.7488 | 5.68 | 1.2 | 294 | 86 | 176 | 24.28 | 86.01 | 4.01 | 4 | W. Yang, E. Hauksson, P. M. Shearer, Computing a large refined catalog of focal mechanisms for southern California (1981-2010): Temporal stability of the style of faulting. Bull. Seismol. Soc. Am. 102, 1179–1194 (2012).
2008 | 12 | 15 | 4 | 24 | 24.01 | 38.8302 | -122.8035 | 1.77 | 3.02 | 15 | 55 | -110 | 227.4 | 39.67 | -63.97 | 3 | NCEDC, Northern California Earthquake Data Center. UC Berkeley Seismol. Lab. (2014), doi:10.7932/NCEDC.
2008 | 12 | 15 | 4 | 24 | 50.24 | 38.8295 | -122.8027 | 0.91 | 3.15 | 155 | 20 | 110 | 313.83 | 71.25 | 82.9 | 3 | NCEDC, Northern California Earthquake Data Center. UC Berkeley Seismol. Lab. (2014), doi:10.7932/NCEDC.
2008 | 12 | 15 | 13 | 6 | 22.06 | 33.5102 | -116.7622 | 10.35 | 1.36 | 103 | 82 | -160 | 10.1 | 70.2 | -8.51 | 4 | W. Yang, E. Hauksson, P. M. Shearer, Computing a large refined catalog of focal mechanisms for southern California (1981-2010): Temporal stability of the style of faulting. Bull. Seismol. Soc. Am. 102, 1179–1194 (2012).
2008 | 12 | 15 | 15 | 43 | 44.29 | 33.6602 | -116.765 | 14.39 | 2.19 | 112 | 68 | -138 | 3.36 | 51.65 | -28.53 | 4 | W. Yang, E. Hauksson, P. M. Shearer, Computing a large refined catalog of focal mechanisms for southern California (1981-2010): Temporal stability of the style of faulting. Bull. Seismol. Soc. Am. 102, 1179–1194 (2012).
2008 | 12 | 16 | 1 | 3 | 7.77 | 35.9785 | -117.3015 | 5.79 | 3.12 | 140 | 83 | 140 | 235.84 | 50.36 | 9.11 | 4 | W. Yang, E. Hauksson, P. M. Shearer, Computing a large refined catalog of focal mechanisms for southern California (1981-2010): Temporal stability of the style of faulting. Bull. Seismol. Soc. Am. 102, 1179–1194 (2012).
2008 | 12 | 16 | 3 | 8 | 12.85 | 33.7222 | -116.8357 | 16.51 | 1.85 | 345 | 59 | -160 | 244.38 | 72.95 | -32.6 | 4 | W. Yang, E. Hauksson, P. M. Shearer, Computing a large refined catalog of focal mechanisms for southern California (1981-2010): Temporal stability of the style of faulting. Bull. Seismol. Soc. Am. 102, 1179–1194 (2012).
2008 | 12 | 16 | 10 | 46 | 31.33 | 33.51 | -116.7622 | 10.32 | 1.64 | 98 | 84 | -168 | 6.73 | 78.07 | -6.13 | 4 | W. Yang, E. Hauksson, P. M. Shearer, Computing a large refined catalog of focal mechanisms for southern California (1981-2010): Temporal stability of the style of faulting. Bull. Seismol. Soc. Am. 102, 1179–1194 (2012).
2008 | 12 | 16 | 13 | 52 | 0.25 | 35.9697 | -117.3118 | 5.27 | 2.45 | 313 | 78 | -176 | 222.17 | 86.09 | -12.03 | 4 | W. Yang, E. Hauksson, P. M. Shearer, Computing a large refined catalog of focal mechanisms for southern California (1981-2010): Temporal stability of the style of faulting. Bull. Seismol. Soc. Am. 102, 1179–1194 (2012).
2008 | 12 | 16 | 14 | 3 | 53.81 | 33.4645 | -116.3993 | 12.72 | 1.98 | 336 | 78 | -159 | 241.44 | 69.48 | -12.83 | 4 | W. Yang, E. Hauksson, P. M. Shearer, Computing a large refined catalog of focal mechanisms for southern California (1981-2010): Temporal stability of the style of faulting. Bull. Seismol. Soc. Am. 102, 1179–1194 (2012).
2008 | 12 | 16 | 18 | 36 | 9.07 | 34.0797 | -117.015 | 13.76 | 2.27 | 66 | 51 | 97 | 234.96 | 39.52 | 81.44 | 4 | W. Yang, E. Hauksson, P. M. Shearer, Computing a large refined catalog of focal mechanisms for southern California (1981-2010): Temporal stability of the style of faulting. Bull. Seismol. Soc. Am. 102, 1179–1194 (2012).
2008 | 12 | 16 | 20 | 55 | 20.5 | 34.2213 | -119.0248 | 13.45 | 2.31 | 18 | 56 | -117 | 240.34 | 42.38 | -56.06 | 4 | W. Yang, E. Hauksson, P. M. Shearer, Computing a large refined catalog of focal mechanisms for southern California (1981-2010): Temporal stability of the style of faulting. Bull. Seismol. Soc. Am. 102, 1179–1194 (2012).
2008 | 12 | 17 | 2 | 32 | 32.17 | 33.5102 | -116.7635 | 10.53 | 0.75 | 330 | 89 | 169 | 60.19 | 79 | 1.02 | 4 | W. Yang, E. Hauksson, P. M. Shearer, Computing a large refined catalog of focal mechanisms for southern California (1981-2010): Temporal stability of the style of faulting. Bull. Seismol. Soc. Am. 102, 1179–1194 (2012).
2008 | 12 | 17 | 8 | 0 | 16.23 | 34.8022 | -116.4173 | 6.3 | 1.66 | 185 | 81 | -167 | 92.93 | 77.16 | -9.23 | 4 | W. Yang, E. Hauksson, P. M. Shearer, Computing a large refined catalog of focal mechanisms for southern California (1981-2010): Temporal stability of the style of faulting. Bull. Seismol. Soc. Am. 102, 1179–1194 (2012).
2008 | 12 | 17 | 8 | 4 | 59.83 | 36.1212 | -117.6327 | 4.49 | 2.29 | 292 | 82 | -169 | 200.45 | 79.11 | -8.15 | 4 | W. Yang, E. Hauksson, P. M. Shearer, Computing a large refined catalog of focal mechanisms for southern California (1981-2010): Temporal stability of the style of faulting. Bull. Seismol. Soc. Am. 102, 1179–1194 (2012).
2008 | 12 | 17 | 9 | 23 | 40.61 | 34.5925 | -115.9507 | 9.97 | 1.79 | 1 | 72 | -174 | 269.14 | 84.29 | -18.09 | 4 | W. Yang, E. Hauksson, P. M. Shearer, Computing a large refined catalog of focal mechanisms for southern California (1981-2010): Temporal stability of the style of faulting. Bull. Seismol. Soc. Am. 102, 1179–1194 (2012).
2008 | 12 | 17 | 9 | 30 | 19.06 | 34.1067 | -116.4092 | 11.47 | 1.78 | 132 | 88 | -176 | 41.86 | 86 | -2 | 4 | W. Yang, E. Hauksson, P. M. Shearer, Computing a large refined catalog of focal mechanisms for southern California (1981-2010): Temporal stability of the style of faulting. Bull. Seismol. Soc. Am. 102, 1179–1194 (2012).
2008 | 12 | 17 | 12 | 13 | 39.03 | 34.3253 | -116.8158 | 8.02 | 1.49 | 301 | 83 | -172 | 210.02 | 82.06 | -7.07 | 4 | W. Yang, E. Hauksson, P. M. Shearer, Computing a large refined catalog of focal mechanisms for southern California (1981-2010): Temporal stability of the style of faulting. Bull. Seismol. Soc. Am. 102, 1179–1194 (2012).
2008 | 12 | 17 | 12 | 43 | 31.07 | 33.7062 | -116.8102 | 16.4 | 1.34 | 358 | 67 | -158 | 259.03 | 69.83 | -24.6 | 4 | W. Yang, E. Hauksson, P. M. Shearer, Computing a large refined catalog of focal mechanisms for southern California (1981-2010): Temporal stability of the style of faulting. Bull. Seismol. Soc. Am. 102, 1179–1194 (2012).
2008 | 12 | 17 | 13 | 44 | 43.59 | 34.8222 | -116.4202 | 6.31 | 2.08 | 314 | 63 | -156 | 212.57 | 68.75 | -29.15 | 4 | W. Yang, E. Hauksson, P. M. Shearer, Computing a large refined catalog of focal mechanisms for southern California (1981-2010): Temporal stability of the style of faulting. Bull. Seismol. Soc. Am. 102, 1179–1194 (2012).
2008 | 12 | 17 | 21 | 12 | 8.66 | 34.593 | -115.9508 | 10.06 | 2.37 | 4 | 78 | -171 | 272.11 | 81.2 | -12.15 | 4 | W. Yang, E. Hauksson, P. M. Shearer, Computing a large refined catalog of focal mechanisms for southern California (1981-2010): Temporal stability of the style of faulting. Bull. Seismol. Soc. Am. 102, 1179–1194 (2012).
2008 | 12 | 18 | 2 | 20 | 52.95 | 34.805 | -116.4202 | 5.74 | 2.63 | 354 | 90 | 169 | 84 | 79 | 0 | 4 | W. Yang, E. Hauksson, P. M. Shearer, Computing a large refined catalog of focal mechanisms for southern California (1981-2010): Temporal stability of the style of faulting. Bull. Seismol. Soc. Am. 102, 1179–1194 (2012).
2008 | 12 | 18 | 5 | 4 | 16.67 | 34.1545 | -116.7187 | 9.13 | 1.95 | 306 | 80 | -177 | 215.48 | 87.05 | -10.01 | 4 | W. Yang, E. Hauksson, P. M. Shearer, Computing a large refined catalog of focal mechanisms for southern California (1981-2010): Temporal stability of the style of faulting. Bull. Seismol. Soc. Am. 102, 1179–1194 (2012).
2008 | 12 | 18 | 5 | 7 | 7.31 | 34.4848 | -118.8413 | 12.16 | 1.83 | 342 | 61 | -155 | 239.26 | 68.31 | -31.45 | 4 | W. Yang, E. Hauksson, P. M. Shearer, Computing a large refined catalog of focal mechanisms for southern California (1981-2010): Temporal stability of the style of faulting. Bull. Seismol. Soc. Am. 102, 1179–1194 (2012).
2008 | 12 | 19 | 5 | 7 | 44.48 | 34.1778 | -116.4308 | 8.07 | 1.02 | 117 | 60 | -113 | 337.33 | 37.14 | -55.91 | 4 | W. Yang, E. Hauksson, P. M. Shearer, Computing a large refined catalog of focal mechanisms for southern California (1981-2010): Temporal stability of the style of faulting. Bull. Seismol. Soc. Am. 102, 1179–1194 (2012).
2008 | 12 | 19 | 10 | 53 | 26.06 | 34.623 | -116.5492 | 9.39 | 1.66 | 202 | 74 | 157 | 298.67 | 67.94 | 17.3 | 4 | W. Yang, E. Hauksson, P. M. Shearer, Computing a large refined catalog of focal mechanisms for southern California (1981-2010): Temporal stability of the style of faulting. Bull. Seismol. Soc. Am. 102, 1179–1194 (2012).
2008 | 12 | 20 | 9 | 33 | 2.96 | 34.8078 | -116.42 | 5.88 | 1.83 | 189 | 70 | -130 | 76.82 | 43.96 | -29.52 | 4 | W. Yang, E. Hauksson, P. M. Shearer, Computing a large refined catalog of focal mechanisms for southern California (1981-2010): Temporal stability of the style of faulting. Bull. Seismol. Soc. Am. 102, 1179–1194 (2012).
2008 | 12 | 20 | 16 | 32 | 37.94 | 33.3222 | -116.3467 | 13.07 | 1.19 | 335 | 90 | -176 | 245 | 86 | 0 | 4 | W. Yang, E. Hauksson, P. M. Shearer, Computing a large refined catalog of focal mechanisms for southern California (1981-2010): Temporal stability of the style of faulting. Bull. Seismol. Soc. Am. 102, 1179–1194 (2012).
2008 | 12 | 20 | 17 | 17 | 42.98 | 34.3933 | -118.7595 | 10.04 | 2.96 | 147 | 83 | 173 | 237.86 | 83.05 | 7.05 | 4 | W. Yang, E. Hauksson, P. M. Shearer, Computing a large refined catalog of focal mechanisms for southern California (1981-2010): Temporal stability of the style of faulting. Bull. Seismol. Soc. Am. 102, 1179–1194 (2012).
2008 | 12 | 21 | 0 | 30 | 20.34 | 36.0325 | -117.7767 | 2.33 | 1.51 | 120 | 19 | 131 | 257.41 | 75.78 | 77.27 | 4 | W. Yang, E. Hauksson, P. M. Shearer, Computing a large refined catalog of focal mechanisms for southern California (1981-2010): Temporal stability of the style of faulting. Bull. Seismol. Soc. Am. 102, 1179–1194 (2012).
2008 | 12 | 21 | 2 | 52 | 13.59 | 33.51 | -116.7622 | 10.34 | 1.76 | 290 | 86 | 177 | 20.21 | 87.01 | 4.01 | 4 | W. Yang, E. Hauksson, P. M. Shearer, Computing a large refined catalog of focal mechanisms for southern California (1981-2010): Temporal stability of the style of faulting. Bull. Seismol. Soc. Am. 102, 1179–1194 (2012).
2008 | 12 | 21 | 6 | 51 | 5.21 | 33.4873 | -116.5495 | 8.7 | 0.97 | 144 | 63 | 177 | 235.36 | 87.33 | 27.03 | 4 | W. Yang, E. Hauksson, P. M. Shearer, Computing a large refined catalog of focal mechanisms for southern California (1981-2010): Temporal stability of the style of faulting. Bull. Seismol. Soc. Am. 102, 1179–1194 (2012).
2008 | 12 | 21 | 15 | 32 | 4.16 | 34.5537 | -118.935 | 18.33 | 2.17 | 134 | 23 | 112 | 290.3 | 68.76 | 80.96 | 4 | W. Yang, E. Hauksson, P. M. Shearer, Computing a large refined catalog of focal mechanisms for southern California (1981-2010): Temporal stability of the style of faulting. Bull. Seismol. Soc. Am. 102, 1179–1194 (2012).
2008 | 12 | 21 | 17 | 35 | 36.64 | 36.6748 | -121.3002 | 6.76 | 4 | 220 | 75 | -10 | 312.61 | 80.34 | -164.78 | 3 | NCEDC, Northern California Earthquake Data Center. UC Berkeley Seismol. Lab. (2014), doi:10.7932/NCEDC.
2008 | 12 | 21 | 18 | 58 | 47.07 | 36.6843 | -121.3152 | 6.06 | 3.01 | 135 | 90 | -130 | 45 | 40 | 0 | 3 | NCEDC, Northern California Earthquake Data Center. UC Berkeley Seismol. Lab. (2014), doi:10.7932/NCEDC.
2008 | 12 | 21 | 20 | 9 | 33 | 36.6778 | -121.3038 | 6.181 | 3.6 | 40 | 60 | -10 | 135.04 | 81.35 | -149.62 | 17 | Moment tensors from U.S. Geological Survey Advanced National Seismic System (ANSS) Comprehensive Catalog of Earthquake Events and Products, https://www.sciencebase.gov/catalog/item/52eab950e4b0444d1ce67917
2008 | 12 | 22 | 0 | 36 | 2.94 | 38.8088 | -122.7912 | 0.67 | 3.04 | 155 | 80 | -180 | 65 | 90 | -10 | 3 | NCEDC, Northern California Earthquake Data Center. UC Berkeley Seismol. Lab. (2014), doi:10.7932/NCEDC.
2008 | 12 | 22 | 2 | 27 | 12.68 | 35.8342 | -117.6788 | 7.1 | 1.99 | 165 | 75 | -145 | 64.73 | 56.36 | -18.11 | 4 | W. Yang, E. Hauksson, P. M. Shearer, Computing a large refined catalog of focal mechanisms for southern California (1981-2010): Temporal stability of the style of faulting. Bull. Seismol. Soc. Am. 102, 1179–1194 (2012).
2008 | 12 | 22 | 4 | 36 | 58.88 | 33.4122 | -116.8847 | 3.44 | 1.63 | 138 | 79 | 159 | 232.19 | 69.4 | 11.76 | 4 | W. Yang, E. Hauksson, P. M. Shearer, Computing a large refined catalog of focal mechanisms for southern California (1981-2010): Temporal stability of the style of faulting. Bull. Seismol. Soc. Am. 102, 1179–1194 (2012).
2008 | 12 | 22 | 18 | 15 | 56.8 | 36.6857 | -121.3015 | 1.15 | 3.55 | 215 | 85 | -10 | 305.88 | 80.04 | -174.92 | 3 | NCEDC, Northern California Earthquake Data Center. UC Berkeley Seismol. Lab. (2014), doi:10.7932/NCEDC.
2008 | 12 | 23 | 0 | 4 | 45 | 22.85 | 120.42 | 24 | 5.1 | 164 | 64 | 98 | 326.22 | 27.12 | 74.07 | 1 | International Seismological Centre (ISC) Bulletin (http://www.isc.ac.uk/iscbulletin/search/fmechanisms/)
2008 | 12 | 23 | 10 | 33 | 43.7 | 33.2835 | -116.7728 | 9.65 | 1.29 | 292 | 90 | 171 | 22 | 81 | 0 | 4 | W. Yang, E. Hauksson, P. M. Shearer, Computing a large refined catalog of focal mechanisms for southern California (1981-2010): Temporal stability of the style of faulting. Bull. Seismol. Soc. Am. 102, 1179–1194 (2012).
2008 | 12 | 23 | 10 | 54 | 52.71 | 34.0137 | -117.2023 | 14.3 | 1.84 | 359 | 51 | -95 | 186.91 | 39.27 | -83.86 | 4 | W. Yang, E. Hauksson, P. M. Shearer, Computing a large refined catalog of focal mechanisms for southern California (1981-2010): Temporal stability of the style of faulting. Bull. Seismol. Soc. Am. 102, 1179–1194 (2012).
2008 | 12 | 24 | 3 | 22 | 54.25 | 34.3608 | -116.9347 | 5.47 | 1.97 | 149 | 78 | -154 | 53.21 | 64.61 | -13.31 | 4 | W. Yang, E. Hauksson, P. M. Shearer, Computing a large refined catalog of focal mechanisms for southern California (1981-2010): Temporal stability of the style of faulting. Bull. Seismol. Soc. Am. 102, 1179–1194 (2012).
2008 | 12 | 24 | 15 | 2 | 25.9 | 34.8018 | -116.418 | 6.86 | 2 | 26 | 34 | -78 | 191.62 | 56.84 | -97.98 | 4 | W. Yang, E. Hauksson, P. M. Shearer, Computing a large refined catalog of focal mechanisms for southern California (1981-2010): Temporal stability of the style of faulting. Bull. Seismol. Soc. Am. 102, 1179–1194 (2012).
2008 | 12 | 25 | 2 | 11 | 18.38 | 34.0205 | -117.1083 | 5.23 | 1.81 | 343 | 84 | -177 | 252.69 | 87.02 | -6.01 | 4 | W. Yang, E. Hauksson, P. M. Shearer, Computing a large refined catalog of focal mechanisms for southern California (1981-2010): Temporal stability of the style of faulting. Bull. Seismol. Soc. Am. 102, 1179–1194 (2012).
2008 | 12 | 25 | 5 | 53 | 44.99 | 34.0275 | -117.1123 | 5.79 | 1.24 | 157 | 84 | 177 | 247.31 | 87.02 | 6.01 | 4 | W. Yang, E. Hauksson, P. M. Shearer, Computing a large refined catalog of focal mechanisms for southern California (1981-2010): Temporal stability of the style of faulting. Bull. Seismol. Soc. Am. 102, 1179–1194 (2012).
2008 | 12 | 25 | 8 | 11 | 53.4 | 48.84 | -129.06 | 10 | 5.8 | 123.69 | 54.29 | 174.53 | 216.89 | 85.56 | 35.83 | 8 | H. Kao et al., Regional Centroid-Moment-Tensor Analysis for Earthquakes in Canada and Adjacent Regions: An Update. Seismol. Res. Lett. 83, 505–515 (2012), and other references.
2008 | 12 | 25 | 8 | 18 | 38 | 48.849 | -128.934 | 10 | 4.6 | 39 | 43 | -44 | 164.23 | 61.72 | -123.85 | 17 | Moment tensors from U.S. Geological Survey Advanced National Seismic System (ANSS) Comprehensive Catalog of Earthquake Events and Products, https://www.sciencebase.gov/catalog/item/52eab950e4b0444d1ce67917
2008 | 12 | 25 | 8 | 42 | 40 | 49.3 | -128.53 | 19 | 4.64 | 142.52 | 56.03 | -163.72 | 43.25 | 76.56 | -35.06 | 8 | H. Kao et al., Regional Centroid-Moment-Tensor Analysis for Earthquakes in Canada and Adjacent Regions: An Update. Seismol. Res. Lett. 83, 505–515 (2012), and other references.
2008 | 12 | 25 | 11 | 24 | 55.57 | 34.0883 | -117.273 | 14.39 | 1.63 | 23 | 43 | -101 | 217.88 | 47.97 | -79.91 | 4 | W. Yang, E. Hauksson, P. M. Shearer, Computing a large refined catalog of focal mechanisms for southern California (1981-2010): Temporal stability of the style of faulting. Bull. Seismol. Soc. Am. 102, 1179–1194 (2012).
2008 | 12 | 25 | 15 | 16 | 9.02 | 32.5313 | -115.5175 | 14.14 | 3.39 | 143 | 37 | 160 | 249.21 | 78.12 | 54.7 | 4 | W. Yang, E. Hauksson, P. M. Shearer, Computing a large refined catalog of focal mechanisms for southern California (1981-2010): Temporal stability of the style of faulting. Bull. Seismol. Soc. Am. 102, 1179–1194 (2012).
2008 | 12 | 25 | 15 | 59 | 15.7 | 34.0882 | -117.2737 | 14.35 | 1.78 | 215 | 45 | -82 | 23.76 | 45.55 | -97.92 | 4 | W. Yang, E. Hauksson, P. M. Shearer, Computing a large refined catalog of focal mechanisms for southern California (1981-2010): Temporal stability of the style of faulting. Bull. Seismol. Soc. Am. 102, 1179–1194 (2012).
2008 | 12 | 26 | 5 | 53 | 5.73 | 35.2867 | -118.6168 | 6.85 | 2.39 | 297 | 88 | -174 | 206.79 | 84 | -2.01 | 4 | W. Yang, E. Hauksson, P. M. Shearer, Computing a large refined catalog of focal mechanisms for southern California (1981-2010): Temporal stability of the style of faulting. Bull. Seismol. Soc. Am. 102, 1179–1194 (2012).
2008 | 12 | 26 | 12 | 19 | 40 | 39.9598 | -120.8688 | -1.668 | 4.5 | 35 | 75 | 0 | 305 | 90 | -165 | 17 | Moment tensors from U.S. Geological Survey Advanced National Seismic System (ANSS) Comprehensive Catalog of Earthquake Events and Products, https://www.sciencebase.gov/catalog/item/52eab950e4b0444d1ce67917
2008 | 12 | 26 | 23 | 39 | 49.85 | 33.9985 | -117.0113 | 15.34 | 1.85 | 276 | 33 | 106 | 77.12 | 58.43 | 79.85 | 4 | W. Yang, E. Hauksson, P. M. Shearer, Computing a large refined catalog of focal mechanisms for southern California (1981-2010): Temporal stability of the style of faulting. Bull. Seismol. Soc. Am. 102, 1179–1194 (2012).
2008 | 12 | 27 | 2 | 13 | 17.88 | 33.946 | -116.7863 | 13.65 | 1.33 | 144 | 78 | -178 | 53.58 | 88.04 | -12.01 | 4 | W. Yang, E. Hauksson, P. M. Shearer, Computing a large refined catalog of focal mechanisms for southern California (1981-2010): Temporal stability of the style of faulting. Bull. Seismol. Soc. Am. 102, 1179–1194 (2012).
2008 | 12 | 27 | 6 | 48 | 36.26 | 34.406 | -118.7872 | 11.41 | 2.21 | 136 | 56 | 158 | 238.73 | 71.91 | 36.04 | 4 | W. Yang, E. Hauksson, P. M. Shearer, Computing a large refined catalog of focal mechanisms for southern California (1981-2010): Temporal stability of the style of faulting. Bull. Seismol. Soc. Am. 102, 1179–1194 (2012).
2008 | 12 | 27 | 14 | 50 | 32 | 53.41 | -163.58 | 14.7 | 5.2 | 57 | 68 | 98 | 216.44 | 23.34 | 70.99 | 1 | International Seismological Centre (ISC) Bulletin (http://www.isc.ac.uk/iscbulletin/search/fmechanisms/)
2008 | 12 | 28 | 5 | 17 | 7 | 32.57 | -115.54 | 16 | 4.25 | 322 | 80 | 165 | 54.66 | 75.23 | 10.35 | 2 | R. B. Herrmann, H. M. Benz, C. J. Ammon, Monitoring the earthquake source process in North America. Bull. Seismol. Soc. Am. 101, 2609–2625 (2011).
2008 | 12 | 28 | 11 | 15 | 59.84 | 34.3377 | -116.4717 | 11.47 | 1.45 | 205 | 62 | -146 | 97.43 | 60.41 | -32.67 | 4 | W. Yang, E. Hauksson, P. M. Shearer, Computing a large refined catalog of focal mechanisms for southern California (1981-2010): Temporal stability of the style of faulting. Bull. Seismol. Soc. Am. 102, 1179–1194 (2012).
2008 | 12 | 29 | 1 | 23 | 54.73 | 33.7078 | -116.7503 | 16.24 | 1.16 | 235 | 72 | -73 | 10.31 | 24.56 | -131.98 | 4 | W. Yang, E. Hauksson, P. M. Shearer, Computing a large refined catalog of focal mechanisms for southern California (1981-2010): Temporal stability of the style of faulting. Bull. Seismol. Soc. Am. 102, 1179–1194 (2012).
2008 | 12 | 29 | 6 | 39 | 9.95 | 33.9663 | -116.6077 | 10.32 | 2.55 | 299 | 51 | 145 | 52.78 | 63.53 | 44.67 | 4 | W. Yang, E. Hauksson, P. M. Shearer, Computing a large refined catalog of focal mechanisms for southern California (1981-2010): Temporal stability of the style of faulting. Bull. Seismol. Soc. Am. 102, 1179–1194 (2012).
2008 | 12 | 29 | 19 | 15 | 44.19 | 35.7375 | -118.0332 | 8.63 | 1.79 | 320 | 84 | -178 | 229.79 | 88.01 | -6 | 4 | W. Yang, E. Hauksson, P. M. Shearer, Computing a large refined catalog of focal mechanisms for southern California (1981-2010): Temporal stability of the style of faulting. Bull. Seismol. Soc. Am. 102, 1179–1194 (2012).
2008 | 12 | 29 | 22 | 12 | 14.53 | 35.3575 | -118.4943 | 6.41 | 2.49 | 127 | 62 | -155 | 24.65 | 68.09 | -30.4 | 4 | W. Yang, E. Hauksson, P. M. Shearer, Computing a large refined catalog of focal mechanisms for southern California (1981-2010): Temporal stability of the style of faulting. Bull. Seismol. Soc. Am. 102, 1179–1194 (2012).
2008 | 12 | 30 | 1 | 40 | 38.89 | 33.2288 | -116.0717 | 10.55 | 1.18 | 21 | 29 | 90 | 201 | 61 | 90 | 4 | W. Yang, E. Hauksson, P. M. Shearer, Computing a large refined catalog of focal mechanisms for southern California (1981-2010): Temporal stability of the style of faulting. Bull. Seismol. Soc. Am. 102, 1179–1194 (2012).
2008 | 12 | 30 | 3 | 1 | 26.37 | 33.652 | -116.6987 | 17.73 | 2.16 | 127 | 66 | -177 | 35.78 | 87.26 | -24.03 | 4 | W. Yang, E. Hauksson, P. M. Shearer, Computing a large refined catalog of focal mechanisms for southern California (1981-2010): Temporal stability of the style of faulting. Bull. Seismol. Soc. Am. 102, 1179–1194 (2012).
2008 | 12 | 30 | 3 | 1 | 46.54 | 33.6523 | -116.6988 | 17.72 | 2.03 | 317 | 90 | 135 | 47 | 45 | 0 | 4 | W. Yang, E. Hauksson, P. M. Shearer, Computing a large refined catalog of focal mechanisms for southern California (1981-2010): Temporal stability of the style of faulting. Bull. Seismol. Soc. Am. 102, 1179–1194 (2012).
2008 | 12 | 30 | 8 | 55 | 7.97 | 34.7985 | -116.4178 | 5.58 | 2.18 | 341 | 63 | 180 | 71 | 90 | 27 | 4 | W. Yang, E. Hauksson, P. M. Shearer, Computing a large refined catalog of focal mechanisms for southern California (1981-2010): Temporal stability of the style of faulting. Bull. Seismol. Soc. Am. 102, 1179–1194 (2012).
2008 | 12 | 30 | 14 | 20 | 44.99 | 34.7983 | -116.4178 | 5.54 | 1.95 | 356 | 83 | 168 | 87.48 | 78.09 | 7.15 | 4 | W. Yang, E. Hauksson, P. M. Shearer, Computing a large refined catalog of focal mechanisms for southern California (1981-2010): Temporal stability of the style of faulting. Bull. Seismol. Soc. Am. 102, 1179–1194 (2012).
2008 | 12 | 30 | 23 | 44 | 20.39 | 34.1503 | -116.8438 | 12.2 | 1.66 | 314 | 47 | 143 | 71.2 | 63.89 | 49.42 | 4 | W. Yang, E. Hauksson, P. M. Shearer, Computing a large refined catalog of focal mechanisms for southern California (1981-2010): Temporal stability of the style of faulting. Bull. Seismol. Soc. Am. 102, 1179–1194 (2012).
2008 | 12 | 30 | 23 | 57 | 1.33 | 34.8013 | -116.4163 | 5.75 | 2.17 | 194 | 78 | -173 | 102.54 | 83.15 | -12.09 | 4 | W. Yang, E. Hauksson, P. M. Shearer, Computing a large refined catalog of focal mechanisms for southern California (1981-2010): Temporal stability of the style of faulting. Bull. Seismol. Soc. Am. 102, 1179–1194 (2012).
2008 | 12 | 31 | 2 | 40 | 40.1 | 34.046 | -117.0532 | 17.12 | 1.65 | 336 | 60 | -134 | 218.63 | 51.47 | -39.73 | 4 | W. Yang, E. Hauksson, P. M. Shearer, Computing a large refined catalog of focal mechanisms for southern California (1981-2010): Temporal stability of the style of faulting. Bull. Seismol. Soc. Am. 102, 1179–1194 (2012).
2008 | 12 | 31 | 9 | 1 | 5.81 | 33.0192 | -116.2433 | 7.64 | 2.65 | 322 | 60 | -164 | 223.84 | 76.19 | -30.99 | 4 | W. Yang, E. Hauksson, P. M. Shearer, Computing a large refined catalog of focal mechanisms for southern California (1981-2010): Temporal stability of the style of faulting. Bull. Seismol. Soc. Am. 102, 1179–1194 (2012).
2008 | 12 | 31 | 11 | 5 | 5.05 | 33.9405 | -118.779 | 13.38 | 3.13 | 141 | 41 | 156 | 249.57 | 74.52 | 51.55 | 4 | W. Yang, E. Hauksson, P. M. Shearer, Computing a large refined catalog of focal mechanisms for southern California (1981-2010): Temporal stability of the style of faulting. Bull. Seismol. Soc. Am. 102, 1179–1194 (2012).
2008 | 12 | 31 | 13 | 55 | 49.93 | 33.02 | -116.2438 | 7.62 | 1.79 | 6 | 40 | -98 | 196.4 | 50.47 | -83.34 | 4 | W. Yang, E. Hauksson, P. M. Shearer, Computing a large refined catalog of focal mechanisms for southern California (1981-2010): Temporal stability of the style of faulting. Bull. Seismol. Soc. Am. 102, 1179–1194 (2012).
2008 | 12 | 31 | 17 | 48 | 15.99 | 36.8342 | -121.5665 | 6.16 | 3.2 | 90 | 70 | 80 | 297.27 | 22.27 | 115.51 | 3 | NCEDC, Northern California Earthquake Data Center. UC Berkeley Seismol. Lab. (2014), doi:10.7932/NCEDC.
2008 | 12 | 31 | 19 | 58 | 21.88 | 34.209 | -115.8325 | 7.22 | 2.14 | 357 | 87 | -163 | 266.08 | 73.02 | -3.14 | 4 | W. Yang, E. Hauksson, P. M. Shearer, Computing a large refined catalog of focal mechanisms for southern California (1981-2010): Temporal stability of the style of faulting. Bull. Seismol. Soc. Am. 102, 1179–1194 (2012).
2009 | 1 | 1 | 2 | 10 | 9.44 | 33.0197 | -116.2438 | 7.65 | 1.64 | 5 | 37 | -107 | 205.95 | 54.86 | -77.58 | 4 | W. Yang, E. Hauksson, P. M. Shearer, Computing a large refined catalog of focal mechanisms for southern California (1981-2010): Temporal stability of the style of faulting. Bull. Seismol. Soc. Am. 102, 1179–1194 (2012).
2009 | 1 | 1 | 6 | 37 | 21.08 | 35.6643 | -118.3562 | 11.64 | 1.6 | 182 | 38 | -85 | 355.66 | 52.17 | -93.9 | 4 | W. Yang, E. Hauksson, P. M. Shearer, Computing a large refined catalog of focal mechanisms for southern California (1981-2010): Temporal stability of the style of faulting. Bull. Seismol. Soc. Am. 102, 1179–1194 (2012).
2009 | 1 | 1 | 12 | 33 | 10.2 | 34.171 | -117.0557 | 10.93 | 1.68 | 13 | 53 | -129 | 246.38 | 51.64 | -50.13 | 4 | W. Yang, E. Hauksson, P. M. Shearer, Computing a large refined catalog of focal mechanisms for southern California (1981-2010): Temporal stability of the style of faulting. Bull. Seismol. Soc. Am. 102, 1179–1194 (2012).
2009 | 1 | 1 | 15 | 21 | 32.41 | 34.3788 | -117.6475 | 8.76 | 1.57 | 115 | 45 | 98 | 283.76 | 45.55 | 82.08 | 4 | W. Yang, E. Hauksson, P. M. Shearer, Computing a large refined catalog of focal mechanisms for southern California (1981-2010): Temporal stability of the style of faulting. Bull. Seismol. Soc. Am. 102, 1179–1194 (2012).
2009 | 1 | 1 | 20 | 52 | 2.86 | 34.0525 | -116.8282 | 14.93 | 2.23 | 103 | 85 | 175 | 193.44 | 85.02 | 5.02 | 4 | W. Yang, E. Hauksson, P. M. Shearer, Computing a large refined catalog of focal mechanisms for southern California (1981-2010): Temporal stability of the style of faulting. Bull. Seismol. Soc. Am. 102, 1179–1194 (2012).
2009 | 1 | 1 | 22 | 3 | 31.04 | 33.3275 | -116.3648 | 11.69 | 1.47 | 336 | 66 | -151 | 233.29 | 63.71 | -26.98 | 4 | W. Yang, E. Hauksson, P. M. Shearer, Computing a large refined catalog of focal mechanisms for southern California (1981-2010): Temporal stability of the style of faulting. Bull. Seismol. Soc. Am. 102, 1179–1194 (2012).
2009 | 1 | 2 | 9 | 16 | 8.42 | 33.516 | -116.7427 | 4.09 | 0.71 | 331 | 86 | -157 | 239.3 | 67.06 | -4.34 | 4 | W. Yang, E. Hauksson, P. M. Shearer, Computing a large refined catalog of focal mechanisms for southern California (1981-2010): Temporal stability of the style of faulting. Bull. Seismol. Soc. Am. 102, 1179–1194 (2012).
2009 | 1 | 2 | 12 | 0 | 22.97 | 33.4812 | -116.5718 | 8.46 | 0.7 | 156 | 78 | 159 | 250.56 | 69.48 | 12.83 | 4 | W. Yang, E. Hauksson, P. M. Shearer, Computing a large refined catalog of focal mechanisms for southern California (1981-2010): Temporal stability of the style of faulting. Bull. Seismol. Soc. Am. 102, 1179–1194 (2012).
2009 | 1 | 2 | 13 | 18 | 46.86 | 33.1875 | -115.5655 | 4.48 | 1.6 | 338 | 83 | -160 | 245.46 | 70.16 | -7.44 | 4 | W. Yang, E. Hauksson, P. M. Shearer, Computing a large refined catalog of focal mechanisms for southern California (1981-2010): Temporal stability of the style of faulting. Bull. Seismol. Soc. Am. 102, 1179–1194 (2012).
2009 | 1 | 2 | 14 | 12 | 30.8 | 34.3325 | -118.5017 | 9.04 | 1.69 | 328 | 73 | 164 | 62.79 | 74.72 | 17.64 | 4 | W. Yang, E. Hauksson, P. M. Shearer, Computing a large refined catalog of focal mechanisms for southern California (1981-2010): Temporal stability of the style of faulting. Bull. Seismol. Soc. Am. 102, 1179–1194 (2012).
2009 | 1 | 2 | 18 | 17 | 32.67 | 34.3323 | -118.5018 | 9.2 | 1.52 | 141 | 68 | -176 | 49.5 | 86.29 | -22.05 | 4 | W. Yang, E. Hauksson, P. M. Shearer, Computing a large refined catalog of focal mechanisms for southern California (1981-2010): Temporal stability of the style of faulting. Bull. Seismol. Soc. Am. 102, 1179–1194 (2012).
2009 | 1 | 2 | 18 | 19 | 51.96 | 34.3318 | -118.5022 | 9.22 | 1.57 | 145 | 78 | -163 | 51.36 | 73.38 | -12.53 | 4 | W. Yang, E. Hauksson, P. M. Shearer, Computing a large refined catalog of focal mechanisms for southern California (1981-2010): Temporal stability of the style of faulting. Bull. Seismol. Soc. Am. 102, 1179–1194 (2012).
2009 | 1 | 2 | 23 | 4 | 47.69 | 34.3328 | -118.5008 | 9.23 | 2.14 | 11 | 34 | -65 | 161.64 | 59.55 | -105.91 | 4 | W. Yang, E. Hauksson, P. M. Shearer, Computing a large refined catalog of focal mechanisms for southern California (1981-2010): Temporal stability of the style of faulting. Bull. Seismol. Soc. Am. 102, 1179–1194 (2012).
2009 | 1 | 3 | 2 | 6 | 47.37 | 33.4812 | -116.5717 | 8.49 | 1.67 | 148 | 70 | 158 | 245.87 | 69.39 | 21.43 | 4 | W. Yang, E. Hauksson, P. M. Shearer, Computing a large refined catalog of focal mechanisms for southern California (1981-2010): Temporal stability of the style of faulting. Bull. Seismol. Soc. Am. 102, 1179–1194 (2012).
2009 | 1 | 3 | 3 | 36 | 38.19 | 32.8015 | -115.457 | 9.43 | 1.94 | 22 | 38 | -94 | 207.07 | 52.11 | -86.88 | 4 | W. Yang, E. Hauksson, P. M. Shearer, Computing a large refined catalog of focal mechanisms for southern California (1981-2010): Temporal stability of the style of faulting. Bull. Seismol. Soc. Am. 102, 1179–1194 (2012).
2009 | 1 | 3 | 5 | 37 | 8.34 | 34.8052 | -116.4307 | 6.59 | 1.99 | 351 | 87 | 176 | 81.21 | 86.01 | 3.01 | 4 | W. Yang, E. Hauksson, P. M. Shearer, Computing a large refined catalog of focal mechanisms for southern California (1981-2010): Temporal stability of the style of faulting. Bull. Seismol. Soc. Am. 102, 1179–1194 (2012).
2009 | 1 | 3 | 12 | 49 | 56.54 | 34.0208 | -117.1417 | 6.8 | 1.67 | 174 | 82 | -175 | 83.3 | 85.05 | -8.03 | 4 | W. Yang, E. Hauksson, P. M. Shearer, Computing a large refined catalog of focal mechanisms for southern California (1981-2010): Temporal stability of the style of faulting. Bull. Seismol. Soc. Am. 102, 1179–1194 (2012).
2009 | 1 | 3 | 12 | 52 | 11.78 | 33.352 | -116.922 | 4.71 | 1.3 | 91 | 47 | 55 | 316.75 | 53.2 | 121.6 | 4 | W. Yang, E. Hauksson, P. M. Shearer, Computing a large refined catalog of focal mechanisms for southern California (1981-2010): Temporal stability of the style of faulting. Bull. Seismol. Soc. Am. 102, 1179–1194 (2012).
2009 | 1 | 3 | 13 | 41 | 45.87 | 33.5185 | -116.7112 | 13.02 | 1.38 | 330 | 80 | 162 | 63.23 | 72.28 | 10.5 | 4 | W. Yang, E. Hauksson, P. M. Shearer, Computing a large refined catalog of focal mechanisms for southern California (1981-2010): Temporal stability of the style of faulting. Bull. Seismol. Soc. Am. 102, 1179–1194 (2012).
2009 | 1 | 3 | 17 | 29 | 28.41 | 34.0212 | -117.142 | 6.94 | 1.1 | 169 | 46 | -165 | 68.46 | 79.27 | -44.99 | 4 | W. Yang, E. Hauksson, P. M. Shearer, Computing a large refined catalog of focal mechanisms for southern California (1981-2010): Temporal stability of the style of faulting. Bull. Seismol. Soc. Am. 102, 1179–1194 (2012).
2009 | 1 | 3 | 17 | 41 | 56.35 | 34.0203 | -117.1418 | 6.98 | 1.22 | 159 | 85 | -177 | 68.74 | 87.01 | -5.01 | 4 | W. Yang, E. Hauksson, P. M. Shearer, Computing a large refined catalog of focal mechanisms for southern California (1981-2010): Temporal stability of the style of faulting. Bull. Seismol. Soc. Am. 102, 1179–1194 (2012).
2009 | 1 | 4 | 5 | 56 | 21.67 | 34.0213 | -117.1422 | 6.95 | 1.51 | 160 | 81 | -180 | 70 | 90 | -9 | 4 | W. Yang, E. Hauksson, P. M. Shearer, Computing a large refined catalog of focal mechanisms for southern California (1981-2010): Temporal stability of the style of faulting. Bull. Seismol. Soc. Am. 102, 1179–1194 (2012).
2009 | 1 | 4 | 10 | 9 | 48.52 | 34.0213 | -117.142 | 6.89 | 1.73 | 160 | 81 | -177 | 69.53 | 87.04 | -9.01 | 4 | W. Yang, E. Hauksson, P. M. Shearer, Computing a large refined catalog of focal mechanisms for southern California (1981-2010): Temporal stability of the style of faulting. Bull. Seismol. Soc. Am. 102, 1179–1194 (2012).
2009 | 1 | 4 | 12 | 34 | 42.92 | 33.996 | -116.9532 | 7.28 | 2.76 | 113 | 89 | 162 | 203.32 | 72 | 1.05 | 4 | W. Yang, E. Hauksson, P. M. Shearer, Computing a large refined catalog of focal mechanisms for southern California (1981-2010): Temporal stability of the style of faulting. Bull. Seismol. Soc. Am. 102, 1179–1194 (2012).
2009 | 1 | 4 | 12 | 54 | 38.99 | 33.9972 | -116.9525 | 7.27 | 1.13 | 102 | 89 | 150 | 192.58 | 60.01 | 1.15 | 4 | W. Yang, E. Hauksson, P. M. Shearer, Computing a large refined catalog of focal mechanisms for southern California (1981-2010): Temporal stability of the style of faulting. Bull. Seismol. Soc. Am. 102, 1179–1194 (2012).
2009 | 1 | 4 | 13 | 2 | 23.47 | 34.0218 | -117.142 | 6.84 | 1.34 | 156 | 82 | 180 | 246 | 90 | 8 | 4 | W. Yang, E. Hauksson, P. M. Shearer, Computing a large refined catalog of focal mechanisms for southern California (1981-2010): Temporal stability of the style of faulting. Bull. Seismol. Soc. Am. 102, 1179–1194 (2012).
2009 | 1 | 4 | 13 | 10 | 8.46 | 33.997 | -116.9528 | 7.32 | 1.34 | 289 | 71 | -177 | 198.02 | 87.16 | -19.02 | 4 | W. Yang, E. Hauksson, P. M. Shearer, Computing a large refined catalog of focal mechanisms for southern California (1981-2010): Temporal stability of the style of faulting. Bull. Seismol. Soc. Am. 102, 1179–1194 (2012).
2009 | 1 | 4 | 17 | 27 | 10 | 38.7823 | -122.7725 | 3.816 | 4.27 | 160 | 25 | -110 | 1.88 | 66.6 | -80.94 | 17 | Moment tensors from U.S. Geological Survey Advanced National Seismic System (ANSS) Comprehensive Catalog of Earthquake Events and Products, https://www.sciencebase.gov/catalog/item/52eab950e4b0444d1ce67917
2009 | 1 | 5 | 1 | 0 | 26.47 | 33.7565 | -116.0935 | 7.71 | 1.99 | 166 | 88 | 172 | 256.28 | 82 | 2.02 | 4 | W. Yang, E. Hauksson, P. M. Shearer, Computing a large refined catalog of focal mechanisms for southern California (1981-2010): Temporal stability of the style of faulting. Bull. Seismol. Soc. Am. 102, 1179–1194 (2012).
2009 | 1 | 5 | 2 | 51 | 49.31 | 34.0955 | -117.2968 | 15.87 | 1.45 | 68 | 55 | -56 | 198.38 | 47.23 | -128.61 | 4 | W. Yang, E. Hauksson, P. M. Shearer, Computing a large refined catalog of focal mechanisms for southern California (1981-2010): Temporal stability of the style of faulting. Bull. Seismol. Soc. Am. 102, 1179–1194 (2012).
2009 | 1 | 5 | 10 | 59 | 30 | 23.808 | -108.757 | 10 | 5.5 | 130 | 82 | 180 | 220 | 90 | 8 | 17 | Moment tensors from U.S. Geological Survey Advanced National Seismic System (ANSS) Comprehensive Catalog of Earthquake Events and Products, https://www.sciencebase.gov/catalog/item/52eab950e4b0444d1ce67917
2009 | 1 | 5 | 13 | 10 | 6.93 | 33.9965 | -116.9533 | 7.37 | 1.4 | 288 | 86 | -162 | 196.7 | 72.05 | -4.21 | 4 | W. Yang, E. Hauksson, P. M. Shearer, Computing a large refined catalog of focal mechanisms for southern California (1981-2010): Temporal stability of the style of faulting. Bull. Seismol. Soc. Am. 102, 1179–1194 (2012).
2009 | 1 | 5 | 14 | 42 | 57.47 | 33.3287 | -116.1747 | 10.28 | 1.4 | 103 | 83 | 178 | 193.24 | 88.01 | 7 | 4 | W. Yang, E. Hauksson, P. M. Shearer, Computing a large refined catalog of focal mechanisms for southern California (1981-2010): Temporal stability of the style of faulting. Bull. Seismol. Soc. Am. 102, 1179–1194 (2012).
2009 | 1 | 5 | 20 | 25 | 3.25 | 34.8222 | -116.4075 | 7.11 | 1.99 | 323 | 70 | 167 | 57.51 | 77.8 | 20.48 | 4 | W. Yang, E. Hauksson, P. M. Shearer, Computing a large refined catalog of focal mechanisms for southern California (1981-2010): Temporal stability of the style of faulting. Bull. Seismol. Soc. Am. 102, 1179–1194 (2012).
2009 | 1 | 6 | 6 | 15 | 28.82 | 34.3197 | -116.4915 | 2.84 | 1.88 | 332 | 85 | -150 | 239.12 | 60.13 | -5.77 | 4 | W. Yang, E. Hauksson, P. M. Shearer, Computing a large refined catalog of focal mechanisms for southern California (1981-2010): Temporal stability of the style of faulting. Bull. Seismol. Soc. Am. 102, 1179–1194 (2012).
2009 | 1 | 6 | 10 | 15 | 38.83 | 33.9958 | -116.9537 | 7.44 | 0.98 | 283 | 85 | -166 | 191.76 | 76.05 | -5.15 | 4 | W. Yang, E. Hauksson, P. M. Shearer, Computing a large refined catalog of focal mechanisms for southern California (1981-2010): Temporal stability of the style of faulting. Bull. Seismol. Soc. Am. 102, 1179–1194 (2012).
2009 | 1 | 6 | 10 | 42 | 13.64 | 34.1013 | -116.7685 | 11.18 | 1.27 | 138 | 88 | -164 | 47.43 | 74.01 | -2.08 | 4 | W. Yang, E. Hauksson, P. M. Shearer, Computing a large refined catalog of focal mechanisms for southern California (1981-2010): Temporal stability of the style of faulting. Bull. Seismol. Soc. Am. 102, 1179–1194 (2012).
2009 | 1 | 6 | 12 | 21 | 16.7 | 33.0203 | -116.2443 | 7.58 | 1.39 | 16 | 29 | -92 | 198.29 | 61.02 | -88.89 | 4 | W. Yang, E. Hauksson, P. M. Shearer, Computing a large refined catalog of focal mechanisms for southern California (1981-2010): Temporal stability of the style of faulting. Bull. Seismol. Soc. Am. 102, 1179–1194 (2012).
2009 | 1 | 6 | 19 | 29 | 53 | 33.9643 | -116.7348 | 17.34 | 1.8 | 21 | 38 | -101 | 214.86 | 52.82 | -81.52 | 4 | W. Yang, E. Hauksson, P. M. Shearer, Computing a large refined catalog of focal mechanisms for southern California (1981-2010): Temporal stability of the style of faulting. Bull. Seismol. Soc. Am. 102, 1179–1194 (2012).
2009 | 1 | 7 | 4 | 44 | 22.43 | 33.9747 | -116.3182 | 8.42 | 1.36 | 125 | 90 | -176 | 35 | 86 | 0 | 4 | W. Yang, E. Hauksson, P. M. Shearer, Computing a large refined catalog of focal mechanisms for southern California (1981-2010): Temporal stability of the style of faulting. Bull. Seismol. Soc. Am. 102, 1179–1194 (2012).
2009 | 1 | 7 | 6 | 37 | 29.58 | 38.4553 | -119.3168 | -1.75 | 3.09 | 45 | 90 | -20 | 135 | 70 | -180 | 3 | NCEDC, Northern California Earthquake Data Center. UC Berkeley Seismol. Lab. (2014), doi:10.7932/NCEDC.
2009 | 1 | 7 | 21 | 8 | 40.81 | 33.9947 | -116.9542 | 7.52 | 0.97 | 274 | 47 | 149 | 26.28 | 67.87 | 47.41 | 4 | W. Yang, E. Hauksson, P. M. Shearer, Computing a large refined catalog of focal mechanisms for southern California (1981-2010): Temporal stability of the style of faulting. Bull. Seismol. Soc. Am. 102, 1179–1194 (2012).
2009 | 1 | 8 | 1 | 14 | 2.36 | 34.0968 | -116.6442 | 5.85 | 1.73 | 292 | 68 | -154 | 191.65 | 66.02 | -24.2 | 4 | W. Yang, E. Hauksson, P. M. Shearer, Computing a large refined catalog of focal mechanisms for southern California (1981-2010): Temporal stability of the style of faulting. Bull. Seismol. Soc. Am. 102, 1179–1194 (2012).
2009 | 1 | 8 | 6 | 42 | 38.34 | 34.0878 | -116.3792 | 3.72 | 1.19 | 332 | 82 | -153 | 237.94 | 63.28 | -8.96 | 4 | W. Yang, E. Hauksson, P. M. Shearer, Computing a large refined catalog of focal mechanisms for southern California (1981-2010): Temporal stability of the style of faulting. Bull. Seismol. Soc. Am. 102, 1179–1194 (2012).
2009 | 1 | 8 | 15 | 25 | 23.03 | 33.4743 | -116.4612 | 6.72 | 1.15 | 316 | 78 | 164 | 49.41 | 74.36 | 12.47 | 4 | W. Yang, E. Hauksson, P. M. Shearer, Computing a large refined catalog of focal mechanisms for southern California (1981-2010): Temporal stability of the style of faulting. Bull. Seismol. Soc. Am. 102, 1179–1194 (2012).
2009 | 1 | 8 | 15 | 42 | 45.58 | 33.4745 | -116.4613 | 6.71 | 1.71 | 135 | 88 | -172 | 44.72 | 82 | -2.02 | 4 | W. Yang, E. Hauksson, P. M. Shearer, Computing a large refined catalog of focal mechanisms for southern California (1981-2010): Temporal stability of the style of faulting. Bull. Seismol. Soc. Am. 102, 1179–1194 (2012).
2009 | 1 | 8 | 15 | 47 | 51.36 | 33.4745 | -116.461 | 6.76 | 1.04 | 136 | 75 | -162 | 41.19 | 72.63 | -15.73 | 4 | W. Yang, E. Hauksson, P. M. Shearer, Computing a large refined catalog of focal mechanisms for southern California (1981-2010): Temporal stability of the style of faulting. Bull. Seismol. Soc. Am. 102, 1179–1194 (2012).
2009 | 1 | 8 | 19 | 27 | 57.59 | 33.6347 | -116.7112 | 12.51 | 1.79 | 135 | 89 | -168 | 44.79 | 78 | -1.02 | 4 | W. Yang, E. Hauksson, P. M. Shearer, Computing a large refined catalog of focal mechanisms for southern California (1981-2010): Temporal stability of the style of faulting. Bull. Seismol. Soc. Am. 102, 1179–1194 (2012).
2009 | 1 | 9 | 3 | 49 | 45.83 | 34.1083 | -117.3062 | 14.85 | 4.45 | 349 | 60 | 165 | 86.63 | 77.05 | 30.87 | 4 | W. Yang, E. Hauksson, P. M. Shearer, Computing a large refined catalog of focal mechanisms for southern California (1981-2010): Temporal stability of the style of faulting. Bull. Seismol. Soc. Am. 102, 1179–1194 (2012).
2009 | 1 | 9 | 4 | 6 | 12.38 | 34.1147 | -117.3025 | 14.28 | 1.68 | 175 | 59 | -134 | 56.93 | 51.93 | -40.86 | 4 | W. Yang, E. Hauksson, P. M. Shearer, Computing a large refined catalog of focal mechanisms for southern California (1981-2010): Temporal stability of the style of faulting. Bull. Seismol. Soc. Am. 102, 1179–1194 (2012).
2009 | 1 | 9 | 4 | 47 | 39.92 | 34.1025 | -117.303 | 15.27 | 3.28 | 318 | 76 | 171 | 50.19 | 81.27 | 14.17 | 4 | W. Yang, E. Hauksson, P. M. Shearer, Computing a large refined catalog of focal mechanisms for southern California (1981-2010): Temporal stability of the style of faulting. Bull. Seismol. Soc. Am. 102, 1179–1194 (2012).
2009 | 1 | 9 | 4 | 50 | 7.4 | 35.9647 | -117.328 | 5.27 | 2.28 | 316 | 56 | -172 | 221.51 | 83.37 | -34.26 | 4 | W. Yang, E. Hauksson, P. M. Shearer, Computing a large refined catalog of focal mechanisms for southern California (1981-2010): Temporal stability of the style of faulting. Bull. Seismol. Soc. Am. 102, 1179–1194 (2012).
2009 | 1 | 9 | 5 | 6 | 53.84 | 34.1037 | -117.3037 | 15.3 | 1.56 | 196 | 46 | -91 | 17.44 | 44.01 | -88.96 | 4 | W. Yang, E. Hauksson, P. M. Shearer, Computing a large refined catalog of focal mechanisms for southern California (1981-2010): Temporal stability of the style of faulting. Bull. Seismol. Soc. Am. 102, 1179–1194 (2012).
2009 | 1 | 9 | 11 | 43 | 9.99 | 33.5173 | -116.5722 | 14.51 | 0.76 | 82 | 48 | -79 | 245.8 | 43.16 | -101.96 | 4 | W. Yang, E. Hauksson, P. M. Shearer, Computing a large refined catalog of focal mechanisms for southern California (1981-2010): Temporal stability of the style of faulting. Bull. Seismol. Soc. Am. 102, 1179–1194 (2012).
2009 | 1 | 9 | 12 | 29 | 30.69 | 32.2727 | -116.4433 | 10.1 | 2.07 | 80 | 24 | -98 | 268.75 | 66.25 | -86.45 | 4 | W. Yang, E. Hauksson, P. M. Shearer, Computing a large refined catalog of focal mechanisms for southern California (1981-2010): Temporal stability of the style of faulting. Bull. Seismol. Soc. Am. 102, 1179–1194 (2012).
2009 | 1 | 10 | 2 | 6 | 46.93 | 34.0427 | -116.7523 | 13.15 | 1.59 | 105 | 71 | 163 | 200.68 | 73.95 | 19.8 | 4 | W. Yang, E. Hauksson, P. M. Shearer, Computing a large refined catalog of focal mechanisms for southern California (1981-2010): Temporal stability of the style of faulting. Bull. Seismol. Soc. Am. 102, 1179–1194 (2012).
2009 | 1 | 10 | 4 | 46 | 5.11 | 33.3092 | -116.2395 | 10.52 | 1.79 | 337 | 80 | -167 | 244.7 | 77.2 | -10.26 | 4 | W. Yang, E. Hauksson, P. M. Shearer, Computing a large refined catalog of focal mechanisms for southern California (1981-2010): Temporal stability of the style of faulting. Bull. Seismol. Soc. Am. 102, 1179–1194 (2012).
2009 | 1 | 10 | 9 | 18 | 11 | 39.0317 | -123.3413 | 6.226 | 3.8 | 165 | 65 | 150 | 268.71 | 63.05 | 28.3 | 17 | Moment tensors from U.S. Geological Survey Advanced National Seismic System (ANSS) Comprehensive Catalog of Earthquake Events and Products, https://www.sciencebase.gov/catalog/item/52eab950e4b0444d1ce67917
2009 | 1 | 10 | 14 | 18 | 20.71 | 36.1685 | -120.7353 | 8.83 | 3.03 | 40 | 90 | 0 | 310 | 90 | -180 | 3 | NCEDC, Northern California Earthquake Data Center. UC Berkeley Seismol. Lab. (2014), doi:10.7932/NCEDC.
2009 | 1 | 10 | 18 | 34 | 21.5 | 34.1645 | -116.4293 | 10.41 | 1.36 | 136 | 83 | 170 | 227.23 | 80.08 | 7.11 | 4 | W. Yang, E. Hauksson, P. M. Shearer, Computing a large refined catalog of focal mechanisms for southern California (1981-2010): Temporal stability of the style of faulting. Bull. Seismol. Soc. Am. 102, 1179–1194 (2012).
2009 | 1 | 11 | 1 | 5 | 59.57 | 34.3085 | -116.9158 | 6.46 | 3.6 | 323 | 89 | 177 | 53.05 | 87 | 1 | 4 | W. Yang, E. Hauksson, P. M. Shearer, Computing a large refined catalog of focal mechanisms for southern California (1981-2010): Temporal stability of the style of faulting. Bull. Seismol. Soc. Am. 102, 1179–1194 (2012).
2009 | 1 | 11 | 7 | 8 | 8.41 | 33.3663 | -116.3218 | 11.62 | 1.43 | 141 | 79 | -153 | 45.45 | 63.54 | -12.31 | 4 | W. Yang, E. Hauksson, P. M. Shearer, Computing a large refined catalog of focal mechanisms for southern California (1981-2010): Temporal stability of the style of faulting. Bull. Seismol. Soc. Am. 102, 1179–1194 (2012).
2009 | 1 | 11 | 7 | 13 | 45.99 | 33.0043 | -116.4452 | 8.98 | 1.3 | 303 | 86 | 155 | 34.86 | 65.07 | 4.41 | 4 | W. Yang, E. Hauksson, P. M. Shearer, Computing a large refined catalog of focal mechanisms for southern California (1981-2010): Temporal stability of the style of faulting. Bull. Seismol. Soc. Am. 102, 1179–1194 (2012).
2009 | 1 | 11 | 12 | 14 | 47.91 | 34.0438 | -117.2503 | 15.42 | 2.16 | 333 | 82 | -170 | 241.59 | 80.1 | -8.12 | 4 | W. Yang, E. Hauksson, P. M. Shearer, Computing a large refined catalog of focal mechanisms for southern California (1981-2010): Temporal stability of the style of faulting. Bull. Seismol. Soc. Am. 102, 1179–1194 (2012).
2009 | 1 | 12 | 5 | 47 | 59.48 | 33.6428 | -116.717 | 14.5 | 0.61 | 328 | 76 | 120 | 80.73 | 32.83 | 26.5 | 4 | W. Yang, E. Hauksson, P. M. Shearer, Computing a large refined catalog of focal mechanisms for southern California (1981-2010): Temporal stability of the style of faulting. Bull. Seismol. Soc. Am. 102, 1179–1194 (2012).
2009 | 1 | 12 | 19 | 45 | 45.36 | 33.4172 | -116.4305 | 13.76 | 1.57 | 159 | 88 | 161 | 249.69 | 71.01 | 2.12 | 4 | W. Yang, E. Hauksson, P. M. Shearer, Computing a large refined catalog of focal mechanisms for southern California (1981-2010): Temporal stability of the style of faulting. Bull. Seismol. Soc. Am. 102, 1179–1194 (2012).
2009 | 1 | 12 | 20 | 56 | 53.46 | 33.4938 | -116.579 | 8.16 | 1.19 | 177 | 84 | 162 | 268.95 | 72.1 | 6.31 | 4 | W. Yang, E. Hauksson, P. M. Shearer, Computing a large refined catalog of focal mechanisms for southern California (1981-2010): Temporal stability of the style of faulting. Bull. Seismol. Soc. Am. 102, 1179–1194 (2012).
2009 | 1 | 13 | 11 | 16 | 10.27 | 34.6252 | -116.5565 | 8.62 | 1.16 | 203 | 84 | -147 | 109.12 | 57.2 | -7.14 | 4 | W. Yang, E. Hauksson, P. M. Shearer, Computing a large refined catalog of focal mechanisms for southern California (1981-2010): Temporal stability of the style of faulting. Bull. Seismol. Soc. Am. 102, 1179–1194 (2012).
2009 | 1 | 13 | 18 | 19 | 46.8 | 48.85 | -129.15 | 10 | 4.6 | 117.62 | 59.46 | 173.94 | 210.71 | 84.78 | 30.68 | 8 | H. Kao et al., Regional Centroid-Moment-Tensor Analysis for Earthquakes in Canada and Adjacent Regions: An Update. Seismol. Res. Lett. 83, 505–515 (2012), and other references.
2009 | 1 | 13 | 18 | 36 | 2.74 | 34.2553 | -116.8795 | 9.76 | 1.34 | 205 | 23 | -129 | 66.34 | 72.32 | -75.04 | 4 | W. Yang, E. Hauksson, P. M. Shearer, Computing a large refined catalog of focal mechanisms for southern California (1981-2010): Temporal stability of the style of faulting. Bull. Seismol. Soc. Am. 102, 1179–1194 (2012).
2009 | 1 | 14 | 1 | 38 | 53.05 | 33.3517 | -116.3888 | 12.59 | 2.1 | 328 | 57 | -138 | 211.88 | 55.86 | -41.15 | 4 | W. Yang, E. Hauksson, P. M. Shearer, Computing a large refined catalog of focal mechanisms for southern California (1981-2010): Temporal stability of the style of faulting. Bull. Seismol. Soc. Am. 102, 1179–1194 (2012).
2009 | 1 | 14 | 3 | 28 | 56.67 | 33.934 | -116.0155 | 6.64 | 1.73 | 159 | 83 | 157 | 251.96 | 67.18 | 7.6 | 4 | W. Yang, E. Hauksson, P. M. Shearer, Computing a large refined catalog of focal mechanisms for southern California (1981-2010): Temporal stability of the style of faulting. Bull. Seismol. Soc. Am. 102, 1179–1194 (2012).
2009 | 1 | 14 | 5 | 8 | 21.57 | 36.7408 | -121.3373 | 8.85 | 3.42 | 110 | 40 | 80 | 302.96 | 50.73 | 98.29 | 3 | NCEDC, Northern California Earthquake Data Center. UC Berkeley Seismol. Lab. (2014), doi:10.7932/NCEDC.
2009 | 1 | 14 | 8 | 24 | 10 | 33.6632 | -116.7687 | 14.32 | 1.15 | 132 | 86 | -136 | 38.15 | 46.13 | -5.55 | 4 | W. Yang, E. Hauksson, P. M. Shearer, Computing a large refined catalog of focal mechanisms for southern California (1981-2010): Temporal stability of the style of faulting. Bull. Seismol. Soc. Am. 102, 1179–1194 (2012).
2009 | 1 | 14 | 9 | 40 | 25.79 | 33.352 | -116.389 | 12.65 | 1.58 | 328 | 86 | -177 | 237.79 | 87.01 | -4.01 | 4 | W. Yang, E. Hauksson, P. M. Shearer, Computing a large refined catalog of focal mechanisms for southern California (1981-2010): Temporal stability of the style of faulting. Bull. Seismol. Soc. Am. 102, 1179–1194 (2012).
2009 | 1 | 14 | 10 | 5 | 54.05 | 33.7987 | -117.6523 | 3.05 | 2.37 | 115 | 71 | -178 | 24.35 | 88.11 | -19.01 | 4 | W. Yang, E. Hauksson, P. M. Shearer, Computing a large refined catalog of focal mechanisms for southern California (1981-2010): Temporal stability of the style of faulting. Bull. Seismol. Soc. Am. 102, 1179–1194 (2012).
2009 | 1 | 14 | 10 | 10 | 26.23 | 33.5102 | -116.7622 | 10.33 | 1.28 | 290 | 88 | 170 | 20.35 | 80.01 | 2.03 | 4 | W. Yang, E. Hauksson, P. M. Shearer, Computing a large refined catalog of focal mechanisms for southern California (1981-2010): Temporal stability of the style of faulting. Bull. Seismol. Soc. Am. 102, 1179–1194 (2012).
2009 | 1 | 14 | 13 | 45 | 33.07 | 33.663 | -116.7688 | 14.35 | 1.74 | 318 | 69 | 171 | 51.25 | 81.6 | 21.24 | 4 | W. Yang, E. Hauksson, P. M. Shearer, Computing a large refined catalog of focal mechanisms for southern California (1981-2010): Temporal stability of the style of faulting. Bull. Seismol. Soc. Am. 102, 1179–1194 (2012).
2009 | 1 | 15 | 0 | 42 | 1.2 | 33.1598 | -116.3963 | 12.11 | 1.2 | 311 | 78 | 173 | 42.46 | 83.15 | 12.09 | 4 | W. Yang, E. Hauksson, P. M. Shearer, Computing a large refined catalog of focal mechanisms for southern California (1981-2010): Temporal stability of the style of faulting. Bull. Seismol. Soc. Am. 102, 1179–1194 (2012).
2009 | 1 | 15 | 7 | 29 | 38.57 | 35.9688 | -117.3025 | 4.97 | 2.13 | 302 | 60 | 175 | 34.5 | 85.67 | 30.09 | 4 | W. Yang, E. Hauksson, P. M. Shearer, Computing a large refined catalog of focal mechanisms for southern California (1981-2010): Temporal stability of the style of faulting. Bull. Seismol. Soc. Am. 102, 1179–1194 (2012).
2009 | 1 | 15 | 14 | 43 | 53 | 36.6865 | -121.3145 | 5.941 | 3.54 | 225 | 75 | 0 | 135 | 90 | -165 | 17 | Moment tensors from U.S. Geological Survey Advanced National Seismic System (ANSS) Comprehensive Catalog of Earthquake Events and Products, https://www.sciencebase.gov/catalog/item/52eab950e4b0444d1ce67917
2009 | 1 | 15 | 14 | 44 | 7 | 36.684 | -121.326 | 6.2 | 3.7 | 135 | 79 | 173 | 226.34 | 83.13 | 11.08 | 1 | International Seismological Centre (ISC) Bulletin (http://www.isc.ac.uk/iscbulletin/search/fmechanisms/)
2009 | 1 | 15 | 20 | 56 | 6.75 | 34.1195 | -116.9735 | 7.91 | 1.47 | 287 | 86 | -157 | 195.3 | 67.06 | -4.34 | 4 | W. Yang, E. Hauksson, P. M. Shearer, Computing a large refined catalog of focal mechanisms for southern California (1981-2010): Temporal stability of the style of faulting. Bull. Seismol. Soc. Am. 102, 1179–1194 (2012).
2009 | 1 | 16 | 4 | 15 | 36 | 43.23 | -110.86 | 8 | 4.02 | 4 | 55 | -93 | 189.22 | 35.11 | -85.73 | 2 | R. B. Herrmann, H. M. Benz, C. J. Ammon, Monitoring the earthquake source process in North America. Bull. Seismol. Soc. Am. 101, 2609–2625 (2011).
2009 | 1 | 16 | 7 | 48 | 2.27 | 34.1108 | -117.3178 | 18.79 | 1.72 | 189 | 76 | -171 | 96.81 | 81.27 | -14.17 | 4 | W. Yang, E. Hauksson, P. M. Shearer, Computing a large refined catalog of focal mechanisms for southern California (1981-2010): Temporal stability of the style of faulting. Bull. Seismol. Soc. Am. 102, 1179–1194 (2012).
2009 | 1 | 16 | 11 | 1 | 39.11 | 33.63 | -116.681 | 14.5 | 1.35 | 309 | 76 | 143 | 49.33 | 54.27 | 17.34 | 4 | W. Yang, E. Hauksson, P. M. Shearer, Computing a large refined catalog of focal mechanisms for southern California (1981-2010): Temporal stability of the style of faulting. Bull. Seismol. Soc. Am. 102, 1179–1194 (2012).
2009 | 1 | 16 | 18 | 22 | 23.62 | 35.9713 | -117.3087 | 4.11 | 2.6 | 308 | 54 | -179 | 217.41 | 89.19 | -36 | 4 | W. Yang, E. Hauksson, P. M. Shearer, Computing a large refined catalog of focal mechanisms for southern California (1981-2010): Temporal stability of the style of faulting. Bull. Seismol. Soc. Am. 102, 1179–1194 (2012).
2009 | 1 | 16 | 22 | 35 | 7.04 | 33.4807 | -116.5727 | 8.41 | 1.81 | 144 | 69 | 164 | 239.87 | 75.09 | 21.77 | 4 | W. Yang, E. Hauksson, P. M. Shearer, Computing a large refined catalog of focal mechanisms for southern California (1981-2010): Temporal stability of the style of faulting. Bull. Seismol. Soc. Am. 102, 1179–1194 (2012).
2009 | 1 | 16 | 22 | 59 | 55.67 | 35.9703 | -117.3092 | 4.14 | 2.26 | 303 | 68 | 175 | 34.88 | 85.36 | 22.08 | 4 | W. Yang, E. Hauksson, P. M. Shearer, Computing a large refined catalog of focal mechanisms for southern California (1981-2010): Temporal stability of the style of faulting. Bull. Seismol. Soc. Am. 102, 1179–1194 (2012).
2009 | 1 | 17 | 1 | 26 | 30.47 | 34.3502 | -119.47 | 9.63 | 2.66 | 82 | 23 | 104 | 246.84 | 67.72 | 84.14 | 4 | W. Yang, E. Hauksson, P. M. Shearer, Computing a large refined catalog of focal mechanisms for southern California (1981-2010): Temporal stability of the style of faulting. Bull. Seismol. Soc. Am. 102, 1179–1194 (2012).
2009 | 1 | 17 | 4 | 29 | 8.42 | 33.4458 | -116.6365 | 8.26 | 0.62 | 110 | 64 | 148 | 215.32 | 61.56 | 29.9 | 4 | W. Yang, E. Hauksson, P. M. Shearer, Computing a large refined catalog of focal mechanisms for southern California (1981-2010): Temporal stability of the style of faulting. Bull. Seismol. Soc. Am. 102, 1179–1194 (2012).
2009 | 1 | 17 | 13 | 56 | 41 | 63.5715 | -151.0205 | 9.3 | 4.3 | 20 | 60 | 40 | 267.24 | 56.17 | 143 | 17 | Moment tensors from U.S. Geological Survey Advanced National Seismic System (ANSS) Comprehensive Catalog of Earthquake Events and Products, https://www.sciencebase.gov/catalog/item/52eab950e4b0444d1ce67917
2009 | 1 | 17 | 15 | 36 | 32.67 | 34.2065 | -116.836 | 9.52 | 1.56 | 102 | 49 | -83 | 271.4 | 41.49 | -97.98 | 4 | W. Yang, E. Hauksson, P. M. Shearer, Computing a large refined catalog of focal mechanisms for southern California (1981-2010): Temporal stability of the style of faulting. Bull. Seismol. Soc. Am. 102, 1179–1194 (2012).
2009 | 1 | 19 | 1 | 0 | 32.15 | 33.9958 | -116.953 | 7.18 | 1.93 | 92 | 73 | 148 | 192.35 | 59.55 | 19.82 | 4 | W. Yang, E. Hauksson, P. M. Shearer, Computing a large refined catalog of focal mechanisms for southern California (1981-2010): Temporal stability of the style of faulting. Bull. Seismol. Soc. Am. 102, 1179–1194 (2012).
2009 | 1 | 19 | 1 | 1 | 13.27 | 33.9955 | -116.9527 | 7.07 | 2.44 | 97 | 81 | 152 | 191.75 | 62.37 | 10.17 | 4 | W. Yang, E. Hauksson, P. M. Shearer, Computing a large refined catalog of focal mechanisms for southern California (1981-2010): Temporal stability of the style of faulting. Bull. Seismol. Soc. Am. 102, 1179–1194 (2012).
2009 | 1 | 19 | 2 | 10 | 15.56 | 33.6803 | -116.7368 | 15.7 | 1.18 | 239 | 79 | -95 | 83.63 | 12.07 | -65.85 | 4 | W. Yang, E. Hauksson, P. M. Shearer, Computing a large refined catalog of focal mechanisms for southern California (1981-2010): Temporal stability of the style of faulting. Bull. Seismol. Soc. Am. 102, 1179–1194 (2012).
2009 | 1 | 19 | 2 | 11 | 17.72 | 33.6803 | -116.7365 | 15.69 | 1.14 | 260 | 76 | -71 | 25.09 | 23.45 | -142.55 | 4 | W. Yang, E. Hauksson, P. M. Shearer, Computing a large refined catalog of focal mechanisms for southern California (1981-2010): Temporal stability of the style of faulting. Bull. Seismol. Soc. Am. 102, 1179–1194 (2012).
2009 | 1 | 19 | 3 | 16 | 26.67 | 33.996 | -116.9525 | 7.04 | 1.59 | 93 | 85 | 156 | 185.22 | 66.1 | 5.47 | 4 | W. Yang, E. Hauksson, P. M. Shearer, Computing a large refined catalog of focal mechanisms for southern California (1981-2010): Temporal stability of the style of faulting. Bull. Seismol. Soc. Am. 102, 1179–1194 (2012).
2009 | 1 | 19 | 5 | 8 | 36.06 | 33.995 | -116.9523 | 6.97 | 1.58 | 92 | 78 | 144 | 190.59 | 54.9 | 14.72 | 4 | W. Yang, E. Hauksson, P. M. Shearer, Computing a large refined catalog of focal mechanisms for southern California (1981-2010): Temporal stability of the style of faulting. Bull. Seismol. Soc. Am. 102, 1179–1194 (2012).
2009 | 1 | 19 | 5 | 9 | 12.05 | 33.9962 | -116.9522 | 6.95 | 1.45 | 95 | 81 | 142 | 191.97 | 52.55 | 11.36 | 4 | W. Yang, E. Hauksson, P. M. Shearer, Computing a large refined catalog of focal mechanisms for southern California (1981-2010): Temporal stability of the style of faulting. Bull. Seismol. Soc. Am. 102, 1179–1194 (2012).
2009 | 1 | 19 | 5 | 53 | 40.94 | 33.9957 | -116.9522 | 6.94 | 1.55 | 91 | 90 | 146 | 181 | 56 | 0 | 4 | W. Yang, E. Hauksson, P. M. Shearer, Computing a large refined catalog of focal mechanisms for southern California (1981-2010): Temporal stability of the style of faulting. Bull. Seismol. Soc. Am. 102, 1179–1194 (2012).
2009 | 1 | 19 | 10 | 27 | 13.78 | 35.868 | -118.3193 | 5.29 | 1.5 | 161 | 27 | -102 | 354.42 | 63.64 | -83.95 | 4 | W. Yang, E. Hauksson, P. M. Shearer, Computing a large refined catalog of focal mechanisms for southern California (1981-2010): Temporal stability of the style of faulting. Bull. Seismol. Soc. Am. 102, 1179–1194 (2012).
2009 | 1 | 19 | 12 | 9 | 5.69 | 33.9963 | -116.9522 | 7.01 | 1.68 | 95 | 85 | 161 | 186.72 | 71.08 | 5.29 | 4 | W. Yang, E. Hauksson, P. M. Shearer, Computing a large refined catalog of focal mechanisms for southern California (1981-2010): Temporal stability of the style of faulting. Bull. Seismol. Soc. Am. 102, 1179–1194 (2012).
2009 | 1 | 19 | 19 | 34 | 46.56 | 33.9963 | -116.9527 | 7.2 | 1.41 | 287 | 89 | -160 | 196.64 | 70 | -1.06 | 4 | W. Yang, E. Hauksson, P. M. Shearer, Computing a large refined catalog of focal mechanisms for southern California (1981-2010): Temporal stability of the style of faulting. Bull. Seismol. Soc. Am. 102, 1179–1194 (2012).
2009 | 1 | 19 | 23 | 50 | 48 | 22.772 | -111.094 | 10 | 5.3 | 38 | 51 | -37 | 153.37 | 62.12 | -134.6 | 17 | Moment tensors from U.S. Geological Survey Advanced National Seismic System (ANSS) Comprehensive Catalog of Earthquake Events and Products, https://www.sciencebase.gov/catalog/item/52eab950e4b0444d1ce67917
2009 | 1 | 20 | 6 | 6 | 0 | 36.6957 | -121.3273 | 6.044 | 3.9 | 215 | 70 | -20 | 312.1 | 71.25 | -158.83 | 17 | Moment tensors from U.S. Geological Survey Advanced National Seismic System (ANSS) Comprehensive Catalog of Earthquake Events and Products, https://www.sciencebase.gov/catalog/item/52eab950e4b0444d1ce67917
2009 | 1 | 20 | 8 | 14 | 42 | 36.6963 | -121.3278 | 4.674 | 3.8 | 210 | 50 | -20 | 313.17 | 74.81 | -138.24 | 17 | Moment tensors from U.S. Geological Survey Advanced National Seismic System (ANSS) Comprehensive Catalog of Earthquake Events and Products, https://www.sciencebase.gov/catalog/item/52eab950e4b0444d1ce67917
2009 | 1 | 20 | 8 | 57 | 23 | 36.6987 | -121.33 | 4.194 | 3.49 | 35 | 60 | 0 | 305 | 90 | -150 | 17 | Moment tensors from U.S. Geological Survey Advanced National Seismic System (ANSS) Comprehensive Catalog of Earthquake Events and Products, https://www.sciencebase.gov/catalog/item/52eab950e4b0444d1ce67917
2009 | 1 | 20 | 9 | 12 | 26.87 | 36.691 | -121.3215 | 5.02 | 3.8 | 220 | 80 | 0 | 130 | 90 | -170 | 3 | NCEDC, Northern California Earthquake Data Center. UC Berkeley Seismol. Lab. (2014), doi:10.7932/NCEDC.
2009 | 1 | 21 | 7 | 9 | 6.12 | 33.9958 | -116.952 | 6.87 | 0.92 | 356 | 42 | 51 | 223.46 | 58.67 | 119.54 | 4 | W. Yang, E. Hauksson, P. M. Shearer, Computing a large refined catalog of focal mechanisms for southern California (1981-2010): Temporal stability of the style of faulting. Bull. Seismol. Soc. Am. 102, 1179–1194 (2012).
2009 | 1 | 21 | 7 | 13 | 5.86 | 33.9962 | -116.952 | 6.9 | 1.68 | 94 | 81 | 160 | 187.26 | 70.26 | 9.57 | 4 | W. Yang, E. Hauksson, P. M. Shearer, Computing a large refined catalog of focal mechanisms for southern California (1981-2010): Temporal stability of the style of faulting. Bull. Seismol. Soc. Am. 102, 1179–1194 (2012).
2009 | 1 | 21 | 7 | 42 | 26.27 | 33.1523 | -115.6633 | 2.96 | 2.59 | 348 | 51 | -175 | 254.85 | 86.12 | -39.11 | 4 | W. Yang, E. Hauksson, P. M. Shearer, Computing a large refined catalog of focal mechanisms for southern California (1981-2010): Temporal stability of the style of faulting. Bull. Seismol. Soc. Am. 102, 1179–1194 (2012).
2009 | 1 | 21 | 8 | 11 | 7.14 | 35.2385 | -117.379 | 9.74 | 1.8 | 173 | 57 | -142 | 59.95 | 58.91 | -39.49 | 4 | W. Yang, E. Hauksson, P. M. Shearer, Computing a large refined catalog of focal mechanisms for southern California (1981-2010): Temporal stability of the style of faulting. Bull. Seismol. Soc. Am. 102, 1179–1194 (2012).
2009 | 1 | 21 | 8 | 56 | 8.44 | 33.9948 | -116.9517 | 6.71 | 1.5 | 95 | 80 | 145 | 191.93 | 55.61 | 12.15 | 4 | W. Yang, E. Hauksson, P. M. Shearer, Computing a large refined catalog of focal mechanisms for southern California (1981-2010): Temporal stability of the style of faulting. Bull. Seismol. Soc. Am. 102, 1179–1194 (2012).
2009 | 1 | 21 | 9 | 28 | 38.35 | 33.9958 | -116.9518 | 6.79 | 0.7 | 277 | 89 | -159 | 186.62 | 69 | -1.07 | 4 | W. Yang, E. Hauksson, P. M. Shearer, Computing a large refined catalog of focal mechanisms for southern California (1981-2010): Temporal stability of the style of faulting. Bull. Seismol. Soc. Am. 102, 1179–1194 (2012).
2009 | 1 | 21 | 10 | 10 | 1.81 | 33.9955 | -116.9518 | 6.83 | 1.86 | 281 | 81 | 169 | 12.74 | 79.14 | 9.17 | 4 | W. Yang, E. Hauksson, P. M. Shearer, Computing a large refined catalog of focal mechanisms for southern California (1981-2010): Temporal stability of the style of faulting. Bull. Seismol. Soc. Am. 102, 1179–1194 (2012).
2009 | 1 | 21 | 10 | 10 | 40.2 | 33.9943 | -116.9522 | 6.79 | 1.83 | 97 | 79 | 152 | 192.79 | 62.56 | 12.42 | 4 | W. Yang, E. Hauksson, P. M. Shearer, Computing a large refined catalog of focal mechanisms for southern California (1981-2010): Temporal stability of the style of faulting. Bull. Seismol. Soc. Am. 102, 1179–1194 (2012).
2009 | 1 | 21 | 10 | 41 | 0.04 | 33.4785 | -116.5263 | 13.29 | 1.81 | 136 | 87 | -180 | 46 | 90 | -3 | 4 | W. Yang, E. Hauksson, P. M. Shearer, Computing a large refined catalog of focal mechanisms for southern California (1981-2010): Temporal stability of the style of faulting. Bull. Seismol. Soc. Am. 102, 1179–1194 (2012).
2009 | 1 | 21 | 13 | 16 | 12.2 | 33.9965 | -116.952 | 6.84 | 1.11 | 281 | 77 | -167 | 188.03 | 77.34 | -13.33 | 4 | W. Yang, E. Hauksson, P. M. Shearer, Computing a large refined catalog of focal mechanisms for southern California (1981-2010): Temporal stability of the style of faulting. Bull. Seismol. Soc. Am. 102, 1179–1194 (2012).
2009 | 1 | 21 | 18 | 32 | 39.51 | 33.9967 | -116.9518 | 6.82 | 1.37 | 94 | 80 | 142 | 191.73 | 52.68 | 12.61 | 4 | W. Yang, E. Hauksson, P. M. Shearer, Computing a large refined catalog of focal mechanisms for southern California (1981-2010): Temporal stability of the style of faulting. Bull. Seismol. Soc. Am. 102, 1179–1194 (2012).
2009 | 1 | 21 | 20 | 49 | 42.51 | 36.6978 | -121.3307 | 6.31 | 3.5 | 45 | 65 | 0 | 315 | 90 | -155 | 3 | NCEDC, Northern California Earthquake Data Center. UC Berkeley Seismol. Lab. (2014), doi:10.7932/NCEDC.
2009 | 1 | 22 | 2 | 36 | 23.21 | 33.9962 | -116.9537 | 7.41 | 1.43 | 288 | 88 | -160 | 197.27 | 70.01 | -2.13 | 4 | W. Yang, E. Hauksson, P. M. Shearer, Computing a large refined catalog of focal mechanisms for southern California (1981-2010): Temporal stability of the style of faulting. Bull. Seismol. Soc. Am. 102, 1179–1194 (2012).
2009 | 1 | 22 | 4 | 45 | 53.36 | 35.7522 | -117.7633 | 8.15 | 1.85 | 326 | 40 | -127 | 190.53 | 59.11 | -63.21 | 4 | W. Yang, E. Hauksson, P. M. Shearer, Computing a large refined catalog of focal mechanisms for southern California (1981-2010): Temporal stability of the style of faulting. Bull. Seismol. Soc. Am. 102, 1179–1194 (2012).
2009 | 1 | 22 | 10 | 11 | 26.98 | 34.2767 | -118.4883 | 10.24 | 1.53 | 169 | 47 | 118 | 311.06 | 49.78 | 63.28 | 4 | W. Yang, E. Hauksson, P. M. Shearer, Computing a large refined catalog of focal mechanisms for southern California (1981-2010): Temporal stability of the style of faulting. Bull. Seismol. Soc. Am. 102, 1179–1194 (2012).
2009 | 1 | 22 | 18 | 10 | 41.76 | 35.7518 | -117.7635 | 8.17 | 2.25 | 321 | 49 | -138 | 200.43 | 59.67 | -49.47 | 4 | W. Yang, E. Hauksson, P. M. Shearer, Computing a large refined catalog of focal mechanisms for southern California (1981-2010): Temporal stability of the style of faulting. Bull. Seismol. Soc. Am. 102, 1179–1194 (2012).
2009 | 1 | 22 | 18 | 18 | 49.7 | 35.7515 | -117.7642 | 8.2 | 1.56 | 178 | 53 | -87 | 353.02 | 37.1 | -93.97 | 4 | W. Yang, E. Hauksson, P. M. Shearer, Computing a large refined catalog of focal mechanisms for southern California (1981-2010): Temporal stability of the style of faulting. Bull. Seismol. Soc. Am. 102, 1179–1194 (2012).
2009 | 1 | 22 | 20 | 46 | 57.78 | 34.2037 | -118.5572 | 16.37 | 3.06 | 73 | 22 | 74 | 270.19 | 68.89 | 96.35 | 4 | W. Yang, E. Hauksson, P. M. Shearer, Computing a large refined catalog of focal mechanisms for southern California (1981-2010): Temporal stability of the style of faulting. Bull. Seismol. Soc. Am. 102, 1179–1194 (2012).
2009 | 1 | 23 | 15 | 4 | 35.21 | 35.9652 | -117.3268 | 5.25 | 2.4 | 311 | 85 | -176 | 220.65 | 86.02 | -5.01 | 4 | W. Yang, E. Hauksson, P. M. Shearer, Computing a large refined catalog of focal mechanisms for southern California (1981-2010): Temporal stability of the style of faulting. Bull. Seismol. Soc. Am. 102, 1179–1194 (2012).
2009 | 1 | 23 | 15 | 19 | 10.92 | 35.3827 | -118.6298 | 6.2 | 1.96 | 263 | 86 | -176 | 172.72 | 86.01 | -4.01 | 4 | W. Yang, E. Hauksson, P. M. Shearer, Computing a large refined catalog of focal mechanisms for southern California (1981-2010): Temporal stability of the style of faulting. Bull. Seismol. Soc. Am. 102, 1179–1194 (2012).
2009 | 1 | 23 | 16 | 33 | 31.78 | 33.435 | -116.484 | 12.9 | 1.77 | 328 | 87 | -172 | 237.58 | 82.01 | -3.03 | 4 | W. Yang, E. Hauksson, P. M. Shearer, Computing a large refined catalog of focal mechanisms for southern California (1981-2010): Temporal stability of the style of faulting. Bull. Seismol. Soc. Am. 102, 1179–1194 (2012).
2009 | 1 | 23 | 17 | 44 | 43 | 32.119 | -115.7533 | 11.907 | 3.59 | 187 | 46 | -82 | 355.56 | 44.57 | -98.2 | 17 | Moment tensors from U.S. Geological Survey Advanced National Seismic System (ANSS) Comprehensive Catalog of Earthquake Events and Products, https://www.sciencebase.gov/catalog/item/52eab950e4b0444d1ce67917
2009 | 1 | 24 | 3 | 42 | 43.44 | 33.9748 | -118.4733 | 8.92 | 3.3 | 116 | 35 | 108 | 274.36 | 56.94 | 77.79 | 4 | W. Yang, E. Hauksson, P. M. Shearer, Computing a large refined catalog of focal mechanisms for southern California (1981-2010): Temporal stability of the style of faulting. Bull. Seismol. Soc. Am. 102, 1179–1194 (2012).
2009 | 1 | 24 | 11 | 21 | 17.2 | 34.2957 | -116.4605 | 10.23 | 1.18 | 167 | 83 | -172 | 76.02 | 82.06 | -7.07 | 4 | W. Yang, E. Hauksson, P. M. Shearer, Computing a large refined catalog of focal mechanisms for southern California (1981-2010): Temporal stability of the style of faulting. Bull. Seismol. Soc. Am. 102, 1179–1194 (2012).
2009 | 1 | 24 | 12 | 1 | 0.22 | 33.9708 | -118.4717 | 9.23 | 1.4 | 296 | 52 | 95 | 107.91 | 38.28 | 83.63 | 4 | W. Yang, E. Hauksson, P. M. Shearer, Computing a large refined catalog of focal mechanisms for southern California (1981-2010): Temporal stability of the style of faulting. Bull. Seismol. Soc. Am. 102, 1179–1194 (2012).
2009 | 1 | 24 | 16 | 17 | 22.22 | 34.1582 | -116.7178 | 2.62 | 1.11 | 144 | 78 | 137 | 244.97 | 48.16 | 16.21 | 4 | W. Yang, E. Hauksson, P. M. Shearer, Computing a large refined catalog of focal mechanisms for southern California (1981-2010): Temporal stability of the style of faulting. Bull. Seismol. Soc. Am. 102, 1179–1194 (2012).
2009 | 1 | 24 | 18 | 8 | 40.36 | 35.9868 | -117.291 | 4.83 | 3.12 | 340 | 85 | -170 | 249.12 | 80.04 | -5.08 | 4 | W. Yang, E. Hauksson, P. M. Shearer, Computing a large refined catalog of focal mechanisms for southern California (1981-2010): Temporal stability of the style of faulting. Bull. Seismol. Soc. Am. 102, 1179–1194 (2012).
2009 | 1 | 24 | 20 | 47 | 49.04 | 34.3072 | -116.9153 | 6.32 | 2.91 | 155 | 78 | -159 | 60.44 | 69.48 | -12.83 | 4 | W. Yang, E. Hauksson, P. M. Shearer, Computing a large refined catalog of focal mechanisms for southern California (1981-2010): Temporal stability of the style of faulting. Bull. Seismol. Soc. Am. 102, 1179–1194 (2012).
2009 | 1 | 25 | 4 | 54 | 24.48 | 34.1188 | -116.41 | 10.64 | 1.75 | 329 | 80 | -175 | 238.13 | 85.08 | -10.04 | 4 | W. Yang, E. Hauksson, P. M. Shearer, Computing a large refined catalog of focal mechanisms for southern California (1981-2010): Temporal stability of the style of faulting. Bull. Seismol. Soc. Am. 102, 1179–1194 (2012).
2009 | 1 | 25 | 20 | 53 | 31.79 | 35.9857 | -117.2893 | 5.09 | 2.63 | 327 | 67 | 169 | 61.34 | 79.88 | 23.38 | 4 | W. Yang, E. Hauksson, P. M. Shearer, Computing a large refined catalog of focal mechanisms for southern California (1981-2010): Temporal stability of the style of faulting. Bull. Seismol. Soc. Am. 102, 1179–1194 (2012).
2009 | 1 | 25 | 22 | 53 | 36.17 | 33.4828 | -116.472 | 14.6 | 1.89 | 218 | 70 | -71 | 352.81 | 27.32 | -131.81 | 4 | W. Yang, E. Hauksson, P. M. Shearer, Computing a large refined catalog of focal mechanisms for southern California (1981-2010): Temporal stability of the style of faulting. Bull. Seismol. Soc. Am. 102, 1179–1194 (2012).
2009 | 1 | 26 | 5 | 3 | 21.7 | 35.971 | -117.3185 | 5.76 | 2.29 | 312 | 87 | 179 | 42.05 | 89 | 3 | 4 | W. Yang, E. Hauksson, P. M. Shearer, Computing a large refined catalog of focal mechanisms for southern California (1981-2010): Temporal stability of the style of faulting. Bull. Seismol. Soc. Am. 102, 1179–1194 (2012).
2009 | 1 | 26 | 10 | 7 | 38.08 | 33.6898 | -116.7867 | 18.46 | 1.49 | 3 | 76 | -163 | 268.77 | 73.52 | -14.61 | 4 | W. Yang, E. Hauksson, P. M. Shearer, Computing a large refined catalog of focal mechanisms for southern California (1981-2010): Temporal stability of the style of faulting. Bull. Seismol. Soc. Am. 102, 1179–1194 (2012).
2009 | 1 | 26 | 22 | 32 | 56.36 | 33.6758 | -116.7165 | 16.36 | 1.49 | 283 | 30 | 112 | 77.99 | 62.38 | 77.8 | 4 | W. Yang, E. Hauksson, P. M. Shearer, Computing a large refined catalog of focal mechanisms for southern California (1981-2010): Temporal stability of the style of faulting. Bull. Seismol. Soc. Am. 102, 1179–1194 (2012).
2009 | 1 | 27 | 0 | 44 | 55.49 | 33.975 | -116.6712 | 17.79 | 1.5 | 246 | 62 | -86 | 57.53 | 28.26 | -97.47 | 4 | W. Yang, E. Hauksson, P. M. Shearer, Computing a large refined catalog of focal mechanisms for southern California (1981-2010): Temporal stability of the style of faulting. Bull. Seismol. Soc. Am. 102, 1179–1194 (2012).
2009 | 1 | 27 | 2 | 12 | 17.03 | 33.9497 | -116.3368 | 8.23 | 1.75 | 149 | 89 | 172 | 239.14 | 82 | 1.01 | 4 | W. Yang, E. Hauksson, P. M. Shearer, Computing a large refined catalog of focal mechanisms for southern California (1981-2010): Temporal stability of the style of faulting. Bull. Seismol. Soc. Am. 102, 1179–1194 (2012).
2009 | 1 | 27 | 8 | 56 | 40.87 | 36.162 | -118.046 | 3.97 | 2.2 | 151 | 67 | -163 | 54.19 | 74.39 | -23.93 | 4 | W. Yang, E. Hauksson, P. M. Shearer, Computing a large refined catalog of focal mechanisms for southern California (1981-2010): Temporal stability of the style of faulting. Bull. Seismol. Soc. Am. 102, 1179–1194 (2012).
2009 | 1 | 27 | 10 | 12 | 48.45 | 32.4692 | -115.321 | 9.36 | 3.02 | 302 | 82 | 180 | 32 | 90 | 8 | 4 | W. Yang, E. Hauksson, P. M. Shearer, Computing a large refined catalog of focal mechanisms for southern California (1981-2010): Temporal stability of the style of faulting. Bull. Seismol. Soc. Am. 102, 1179–1194 (2012).
2009 | 1 | 28 | 1 | 40 | 2.73 | 34.464 | -118.0213 | 9.13 | 0.88 | 330 | 86 | 161 | 61.38 | 71.05 | 4.23 | 4 | W. Yang, E. Hauksson, P. M. Shearer, Computing a large refined catalog of focal mechanisms for southern California (1981-2010): Temporal stability of the style of faulting. Bull. Seismol. Soc. Am. 102, 1179–1194 (2012).
2009 | 1 | 28 | 5 | 53 | 24.27 | 35.3148 | -118.523 | 6.63 | 2.78 | 298 | 73 | 157 | 35.07 | 68.06 | 18.37 | 4 | W. Yang, E. Hauksson, P. M. Shearer, Computing a large refined catalog of focal mechanisms for southern California (1981-2010): Temporal stability of the style of faulting. Bull. Seismol. Soc. Am. 102, 1179–1194 (2012).
2009 | 1 | 28 | 9 | 1 | 8.56 | 33.6342 | -116.7425 | 16.68 | 0.98 | 326 | 20 | 161 | 73.93 | 83.61 | 71.01 | 4 | W. Yang, E. Hauksson, P. M. Shearer, Computing a large refined catalog of focal mechanisms for southern California (1981-2010): Temporal stability of the style of faulting. Bull. Seismol. Soc. Am. 102, 1179–1194 (2012).
2009 | 1 | 28 | 13 | 28 | 10.91 | 33.3347 | -116.3992 | 8.56 | 1.09 | 330 | 82 | 179 | 60.14 | 89.01 | 8 | 4 | W. Yang, E. Hauksson, P. M. Shearer, Computing a large refined catalog of focal mechanisms for southern California (1981-2010): Temporal stability of the style of faulting. Bull. Seismol. Soc. Am. 102, 1179–1194 (2012).
2009 | 1 | 28 | 14 | 59 | 50.71 | 34.2088 | -116.4397 | 6.21 | 1.95 | 337 | 88 | -172 | 246.72 | 82 | -2.02 | 4 | W. Yang, E. Hauksson, P. M. Shearer, Computing a large refined catalog of focal mechanisms for southern California (1981-2010): Temporal stability of the style of faulting. Bull. Seismol. Soc. Am. 102, 1179–1194 (2012).
2009 | 1 | 28 | 17 | 19 | 52.29 | 35.315 | -118.5253 | 6.65 | 2.64 | 299 | 73 | 149 | 38.96 | 60.49 | 19.63 | 4 | W. Yang, E. Hauksson, P. M. Shearer, Computing a large refined catalog of focal mechanisms for southern California (1981-2010): Temporal stability of the style of faulting. Bull. Seismol. Soc. Am. 102, 1179–1194 (2012).
2009 | 1 | 30 | 6 | 43 | 12.07 | 33.1962 | -115.5728 | 4.24 | 2.05 | 91 | 72 | 169 | 184.44 | 79.54 | 18.31 | 4 | W. Yang, E. Hauksson, P. M. Shearer, Computing a large refined catalog of focal mechanisms for southern California (1981-2010): Temporal stability of the style of faulting. Bull. Seismol. Soc. Am. 102, 1179–1194 (2012).
2009 | 1 | 31 | 3 | 5 | 17.24 | 32.94 | -115.5212 | 10.29 | 1.86 | 213 | 61 | -91 | 35.06 | 29.02 | -88.2 | 4 | W. Yang, E. Hauksson, P. M. Shearer, Computing a large refined catalog of focal mechanisms for southern California (1981-2010): Temporal stability of the style of faulting. Bull. Seismol. Soc. Am. 102, 1179–1194 (2012).
2009 | 1 | 31 | 10 | 6 | 59.75 | 37.5298 | -118.8225 | 5.43 | 3.19 | 170 | 50 | -80 | 334.66 | 41.03 | -101.69 | 3 | NCEDC, Northern California Earthquake Data Center. UC Berkeley Seismol. Lab. (2014), doi:10.7932/NCEDC.
2009 | 1 | 31 | 13 | 24 | 57.9 | 17.66 | -101.94 | 4.5 | 5.12 | 282 | 47 | 22 | 176.59 | 74.1 | 134.84 | 13 | Global CMT database: https://www.globalcmt.org
2009 | 1 | 31 | 13 | 45 | 35.72 | 34.8158 | -116.419 | 5.64 | 2.36 | 350 | 85 | 179 | 80.09 | 89 | 5 | 4 | W. Yang, E. Hauksson, P. M. Shearer, Computing a large refined catalog of focal mechanisms for southern California (1981-2010): Temporal stability of the style of faulting. Bull. Seismol. Soc. Am. 102, 1179–1194 (2012).
2009 | 1 | 31 | 21 | 9 | 22.13 | 35.4133 | -117.7797 | 9.66 | 4.39 | 149 | 77 | 169 | 241.5 | 79.29 | 13.23 | 4 | W. Yang, E. Hauksson, P. M. Shearer, Computing a large refined catalog of focal mechanisms for southern California (1981-2010): Temporal stability of the style of faulting. Bull. Seismol. Soc. Am. 102, 1179–1194 (2012).
2009 | 2 | 1 | 2 | 17 | 33.97 | 35.412 | -117.7812 | 9.45 | 1.5 | 323 | 86 | -179 | 232.93 | 89 | -4 | 4 | W. Yang, E. Hauksson, P. M. Shearer, Computing a large refined catalog of focal mechanisms for southern California (1981-2010): Temporal stability of the style of faulting. Bull. Seismol. Soc. Am. 102, 1179–1194 (2012).
2009 | 2 | 1 | 6 | 2 | 50.52 | 35.4117 | -117.782 | 9.34 | 2.99 | 330 | 87 | 178 | 60.1 | 88 | 3 | 4 | W. Yang, E. Hauksson, P. M. Shearer, Computing a large refined catalog of focal mechanisms for southern California (1981-2010): Temporal stability of the style of faulting. Bull. Seismol. Soc. Am. 102, 1179–1194 (2012).
2009 | 2 | 1 | 7 | 11 | 36.12 | 35.4125 | -117.781 | 9.27 | 1.55 | 327 | 84 | 169 | 58.16 | 79.06 | 6.11 | 4 | W. Yang, E. Hauksson, P. M. Shearer, Computing a large refined catalog of focal mechanisms for southern California (1981-2010): Temporal stability of the style of faulting. Bull. Seismol. Soc. Am. 102, 1179–1194 (2012).
2009 | 2 | 1 | 9 | 51 | 23.35 | 33.6593 | -116.749 | 14.96 | 1.22 | 328 | 64 | -153 | 225.41 | 65.92 | -28.7 | 4 | W. Yang, E. Hauksson, P. M. Shearer, Computing a large refined catalog of focal mechanisms for southern California (1981-2010): Temporal stability of the style of faulting. Bull. Seismol. Soc. Am. 102, 1179–1194 (2012).
2009 | 2 | 1 | 18 | 24 | 53.13 | 33.9337 | -116.015 | 6.77 | 1.83 | 161 | 79 | 151 | 257.04 | 61.58 | 12.53 | 4 | W. Yang, E. Hauksson, P. M. Shearer, Computing a large refined catalog of focal mechanisms for southern California (1981-2010): Temporal stability of the style of faulting. Bull. Seismol. Soc. Am. 102, 1179–1194 (2012).
2009 | 2 | 1 | 23 | 41 | 58.19 | 35.4092 | -117.7922 | 9.67 | 1.23 | 330 | 87 | 173 | 60.37 | 83.01 | 3.02 | 4 | W. Yang, E. Hauksson, P. M. Shearer, Computing a large refined catalog of focal mechanisms for southern California (1981-2010): Temporal stability of the style of faulting. Bull. Seismol. Soc. Am. 102, 1179–1194 (2012).
2009 | 2 | 2 | 0 | 6 | 58.88 | 32.9405 | -115.5208 | 10.29 | 1.56 | 20 | 24 | -112 | 223.86 | 67.84 | -80.53 | 4 | W. Yang, E. Hauksson, P. M. Shearer, Computing a large refined catalog of focal mechanisms for southern California (1981-2010): Temporal stability of the style of faulting. Bull. Seismol. Soc. Am. 102, 1179–1194 (2012).
2009 | 2 | 2 | 2 | 28 | 31.57 | 34.1147 | -116.8462 | 9.4 | 1.09 | 108 | 76 | 149 | 206.27 | 60.02 | 16.22 | 4 | W. Yang, E. Hauksson, P. M. Shearer, Computing a large refined catalog of focal mechanisms for southern California (1981-2010): Temporal stability of the style of faulting. Bull. Seismol. Soc. Am. 102, 1179–1194 (2012).
2009 | 2 | 2 | 6 | 48 | 3.32 | 34.6232 | -116.547 | 9.26 | 1.45 | 167 | 84 | 177 | 257.31 | 87.02 | 6.01 | 4 | W. Yang, E. Hauksson, P. M. Shearer, Computing a large refined catalog of focal mechanisms for southern California (1981-2010): Temporal stability of the style of faulting. Bull. Seismol. Soc. Am. 102, 1179–1194 (2012).
2009 | 2 | 2 | 10 | 23 | 48.42 | 35.8687 | -117.6952 | 10.64 | 1.23 | 139 | 78 | -155 | 43.46 | 65.58 | -13.2 | 4 | W. Yang, E. Hauksson, P. M. Shearer, Computing a large refined catalog of focal mechanisms for southern California (1981-2010): Temporal stability of the style of faulting. Bull. Seismol. Soc. Am. 102, 1179–1194 (2012).
2009 | 2 | 2 | 15 | 29 | 38.53 | 34.0348 | -117.2262 | 17.74 | 1.59 | 26 | 48 | -118 | 244.47 | 48.99 | -62.46 | 4 | W. Yang, E. Hauksson, P. M. Shearer, Computing a large refined catalog of focal mechanisms for southern California (1981-2010): Temporal stability of the style of faulting. Bull. Seismol. Soc. Am. 102, 1179–1194 (2012).
2009 | 2 | 2 | 22 | 26 | 13.18 | 33.5188 | -116.711 | 13.04 | 0.68 | 341 | 59 | 177 | 72.55 | 87.43 | 31.03 | 4 | W. Yang, E. Hauksson, P. M. Shearer, Computing a large refined catalog of focal mechanisms for southern California (1981-2010): Temporal stability of the style of faulting. Bull. Seismol. Soc. Am. 102, 1179–1194 (2012).
2009 | 2 | 3 | 2 | 3 | 46.21 | 33.32 | -116.3878 | 11.12 | 1.83 | 317 | 84 | -175 | 226.48 | 85.03 | -6.02 | 4 | W. Yang, E. Hauksson, P. M. Shearer, Computing a large refined catalog of focal mechanisms for southern California (1981-2010): Temporal stability of the style of faulting. Bull. Seismol. Soc. Am. 102, 1179–1194 (2012).
2009 | 2 | 3 | 6 | 49 | 48.15 | 32.5445 | -115.7943 | 9.1 | 1.77 | 339 | 36 | -99 | 170.08 | 54.51 | -83.52 | 4 | W. Yang, E. Hauksson, P. M. Shearer, Computing a large refined catalog of focal mechanisms for southern California (1981-2010): Temporal stability of the style of faulting. Bull. Seismol. Soc. Am. 102, 1179–1194 (2012).
2009 | 2 | 3 | 12 | 31 | 39.44 | 34.02 | -116.3265 | 3.63 | 1.68 | 334 | 69 | -174 | 241.84 | 84.4 | -21.11 | 4 | W. Yang, E. Hauksson, P. M. Shearer, Computing a large refined catalog of focal mechanisms for southern California (1981-2010): Temporal stability of the style of faulting. Bull. Seismol. Soc. Am. 102, 1179–1194 (2012).
2009 | 2 | 3 | 12 | 41 | 50.65 | 33.6408 | -116.6988 | 13.71 | 1.73 | 334 | 77 | 163 | 67.93 | 73.45 | 13.57 | 4 | W. Yang, E. Hauksson, P. M. Shearer, Computing a large refined catalog of focal mechanisms for southern California (1981-2010): Temporal stability of the style of faulting. Bull. Seismol. Soc. Am. 102, 1179–1194 (2012).
2009 | 2 | 4 | 11 | 4 | 56.71 | 33.4695 | -116.5312 | 5.5 | 0.64 | 244 | 46 | 79 | 79.63 | 45.08 | 101.18 | 4 | W. Yang, E. Hauksson, P. M. Shearer, Computing a large refined catalog of focal mechanisms for southern California (1981-2010): Temporal stability of the style of faulting. Bull. Seismol. Soc. Am. 102, 1179–1194 (2012).
2009 | 2 | 4 | 12 | 15 | 8.69 | 35.2858 | -117.6962 | 6.58 | 1.32 | 326 | 69 | 171 | 59.25 | 81.6 | 21.24 | 4 | W. Yang, E. Hauksson, P. M. Shearer, Computing a large refined catalog of focal mechanisms for southern California (1981-2010): Temporal stability of the style of faulting. Bull. Seismol. Soc. Am. 102, 1179–1194 (2012).
2009 | 2 | 4 | 13 | 35 | 19.93 | 34.0253 | -117.1092 | 7.3 | 1.95 | 156 | 75 | 170 | 248.61 | 80.34 | 15.22 | 4 | W. Yang, E. Hauksson, P. M. Shearer, Computing a large refined catalog of focal mechanisms for southern California (1981-2010): Temporal stability of the style of faulting. Bull. Seismol. Soc. Am. 102, 1179–1194 (2012).
2009 | 2 | 4 | 14 | 45 | 12 | 35.6567 | -118.4637 | 10.63 | 2.13 | 115 | 89 | 173 | 205.12 | 83 | 1.01 | 4 | W. Yang, E. Hauksson, P. M. Shearer, Computing a large refined catalog of focal mechanisms for southern California (1981-2010): Temporal stability of the style of faulting. Bull. Seismol. Soc. Am. 102, 1179–1194 (2012).
2009 | 2 | 4 | 17 | 14 | 21.54 | 40.3703 | -124.9988 | 9.41 | 3.25 | 75 | 50 | -140 | 316.66 | 60.5 | -47.61 | 3 | NCEDC, Northern California Earthquake Data Center. UC Berkeley Seismol. Lab. (2014), doi:10.7932/NCEDC.
2009 | 2 | 4 | 21 | 19 | 18.36 | 34.2862 | -116.7695 | 6.96 | 1.52 | 318 | 62 | -180 | 228 | 90 | -28 | 4 | W. Yang, E. Hauksson, P. M. Shearer, Computing a large refined catalog of focal mechanisms for southern California (1981-2010): Temporal stability of the style of faulting. Bull. Seismol. Soc. Am. 102, 1179–1194 (2012).
2009 | 2 | 5 | 19 | 27 | 14 | 23.556 | -109.452 | 10 | 5 | 38 | 70 | 12 | 303.84 | 78.73 | 159.59 | 17 | Moment tensors from U.S. Geological Survey Advanced National Seismic System (ANSS) Comprehensive Catalog of Earthquake Events and Products, https://www.sciencebase.gov/catalog/item/52eab950e4b0444d1ce67917
2009 | 2 | 5 | 20 | 24 | 48.14 | 33.706 | -116.724 | 17.68 | 1.71 | 306 | 71 | 177 | 36.98 | 87.16 | 19.02 | 4 | W. Yang, E. Hauksson, P. M. Shearer, Computing a large refined catalog of focal mechanisms for southern California (1981-2010): Temporal stability of the style of faulting. Bull. Seismol. Soc. Am. 102, 1179–1194 (2012).
2009 | 2 | 6 | 0 | 20 | 28.96 | 36.693 | -121.3223 | 4.54 | 3.7 | 40 | 80 | 10 | 308.25 | 80.15 | 169.85 | 3 | NCEDC, Northern California Earthquake Data Center. UC Berkeley Seismol. Lab. (2014), doi:10.7932/NCEDC.
2009 | 2 | 7 | 7 | 14 | 30.9 | 33.2365 | -115.6153 | 5.29 | 1.53 | 159 | 81 | 174 | 249.94 | 84.07 | 9.05 | 4 | W. Yang, E. Hauksson, P. M. Shearer, Computing a large refined catalog of focal mechanisms for southern California (1981-2010): Temporal stability of the style of faulting. Bull. Seismol. Soc. Am. 102, 1179–1194 (2012).
2009 | 2 | 7 | 9 | 5 | 41.04 | 34.058 | -116.9567 | 16.84 | 1.34 | 187 | 46 | -127 | 54.33 | 54.94 | -58.07 | 4 | W. Yang, E. Hauksson, P. M. Shearer, Computing a large refined catalog of focal mechanisms for southern California (1981-2010): Temporal stability of the style of faulting. Bull. Seismol. Soc. Am. 102, 1179–1194 (2012).
2009 | 2 | 7 | 9 | 13 | 5.48 | 33.2313 | -116.7477 | 5.66 | 1.12 | 112 | 89 | -176 | 21.93 | 86 | -1 | 4 | W. Yang, E. Hauksson, P. M. Shearer, Computing a large refined catalog of focal mechanisms for southern California (1981-2010): Temporal stability of the style of faulting. Bull. Seismol. Soc. Am. 102, 1179–1194 (2012).
2009 | 2 | 7 | 9 | 48 | 51.54 | 35.9638 | -117.3265 | 5.34 | 1.89 | 314 | 74 | 170 | 46.78 | 80.39 | 16.23 | 4 | W. Yang, E. Hauksson, P. M. Shearer, Computing a large refined catalog of focal mechanisms for southern California (1981-2010): Temporal stability of the style of faulting. Bull. Seismol. Soc. Am. 102, 1179–1194 (2012).
2009 | 2 | 7 | 13 | 58 | 33.68 | 36.688 | -121.3172 | 4.7 | 3.14 | 210 | 45 | -20 | 314.43 | 76 | -133.22 | 3 | NCEDC, Northern California Earthquake Data Center. UC Berkeley Seismol. Lab. (2014), doi:10.7932/NCEDC.
2009 | 2 | 7 | 15 | 3 | 27.76 | 33.9832 | -116.8303 | 11.79 | 1.79 | 295 | 59 | 152 | 40.32 | 66.27 | 34.24 | 4 | W. Yang, E. Hauksson, P. M. Shearer, Computing a large refined catalog of focal mechanisms for southern California (1981-2010): Temporal stability of the style of faulting. Bull. Seismol. Soc. Am. 102, 1179–1194 (2012).
2009 | 2 | 7 | 21 | 21 | 12.46 | 32.6205 | -115.8097 | 9.88 | 2.19 | 312 | 89 | 176 | 42.07 | 86 | 1 | 4 | W. Yang, E. Hauksson, P. M. Shearer, Computing a large refined catalog of focal mechanisms for southern California (1981-2010): Temporal stability of the style of faulting. Bull. Seismol. Soc. Am. 102, 1179–1194 (2012).
2009 | 2 | 8 | 7 | 38 | 37.94 | 34.1445 | -116.8343 | 10.66 | 1.72 | 308 | 79 | -172 | 216.46 | 82.15 | -11.11 | 4 | W. Yang, E. Hauksson, P. M. Shearer, Computing a large refined catalog of focal mechanisms for southern California (1981-2010): Temporal stability of the style of faulting. Bull. Seismol. Soc. Am. 102, 1179–1194 (2012).
2009 | 2 | 8 | 9 | 42 | 14.92 | 35.9638 | -117.3267 | 5.46 | 2.11 | 308 | 81 | -178 | 217.69 | 88.02 | -9.01 | 4 | W. Yang, E. Hauksson, P. M. Shearer, Computing a large refined catalog of focal mechanisms for southern California (1981-2010): Temporal stability of the style of faulting. Bull. Seismol. Soc. Am. 102, 1179–1194 (2012).
2009 | 2 | 8 | 13 | 21 | 28.93 | 35.6572 | -118.4632 | 10.64 | 1.82 | 294 | 89 | -162 | 203.68 | 72 | -1.05 | 4 | W. Yang, E. Hauksson, P. M. Shearer, Computing a large refined catalog of focal mechanisms for southern California (1981-2010): Temporal stability of the style of faulting. Bull. Seismol. Soc. Am. 102, 1179–1194 (2012).
2009 | 2 | 8 | 13 | 57 | 32.47 | 36.0207 | -117.7753 | 2.32 | 3.07 | 340 | 86 | -145 | 247.2 | 55.1 | -4.88 | 4 | W. Yang, E. Hauksson, P. M. Shearer, Computing a large refined catalog of focal mechanisms for southern California (1981-2010): Temporal stability of the style of faulting. Bull. Seismol. Soc. Am. 102, 1179–1194 (2012).
2009 | 2 | 8 | 14 | 44 | 30.24 | 33.6755 | -116.7165 | 16.33 | 1.12 | 312 | 25 | 148 | 71.52 | 77.06 | 68.42 | 4 | W. Yang, E. Hauksson, P. M. Shearer, Computing a large refined catalog of focal mechanisms for southern California (1981-2010): Temporal stability of the style of faulting. Bull. Seismol. Soc. Am. 102, 1179–1194 (2012).
2009 | 2 | 9 | 21 | 10 | 43.04 | 32.6285 | -115.5947 | 11.26 | 3.82 | 115 | 73 | -164 | 20.21 | 74.72 | -17.64 | 4 | W. Yang, E. Hauksson, P. M. Shearer, Computing a large refined catalog of focal mechanisms for southern California (1981-2010): Temporal stability of the style of faulting. Bull. Seismol. Soc. Am. 102, 1179–1194 (2012).
2009 | 2 | 9 | 21 | 53 | 58.67 | 32.628 | -115.5957 | 10.73 | 3.75 | 109 | 53 | 167 | 206.91 | 79.65 | 37.72 | 4 | W. Yang, E. Hauksson, P. M. Shearer, Computing a large refined catalog of focal mechanisms for southern California (1981-2010): Temporal stability of the style of faulting. Bull. Seismol. Soc. Am. 102, 1179–1194 (2012).
2009 | 2 | 10 | 14 | 2 | 26.78 | 33.6735 | -116.7725 | 14.71 | 0.87 | 314 | 40 | -177 | 221.7 | 88.07 | -50.04 | 4 | W. Yang, E. Hauksson, P. M. Shearer, Computing a large refined catalog of focal mechanisms for southern California (1981-2010): Temporal stability of the style of faulting. Bull. Seismol. Soc. Am. 102, 1179–1194 (2012).
2009 | 2 | 10 | 15 | 9 | 50.15 | 34.3128 | -118.666 | 11.21 | 2.59 | 333 | 58 | 133 | 92.61 | 51.67 | 42.5 | 4 | W. Yang, E. Hauksson, P. M. Shearer, Computing a large refined catalog of focal mechanisms for southern California (1981-2010): Temporal stability of the style of faulting. Bull. Seismol. Soc. Am. 102, 1179–1194 (2012).
2009 | 2 | 11 | 16 | 42 | 56.77 | 33.4575 | -116.5902 | 10.09 | 1.31 | 146 | 88 | 174 | 236.21 | 84 | 2.01 | 4 | W. Yang, E. Hauksson, P. M. Shearer, Computing a large refined catalog of focal mechanisms for southern California (1981-2010): Temporal stability of the style of faulting. Bull. Seismol. Soc. Am. 102, 1179–1194 (2012).
2009 | 2 | 12 | 3 | 35 | 40.58 | 32.5792 | -116.1655 | 13.67 | 2.16 | 160 | 50 | -115 | 15.96 | 46.03 | -63.27 | 4 | W. Yang, E. Hauksson, P. M. Shearer, Computing a large refined catalog of focal mechanisms for southern California (1981-2010): Temporal stability of the style of faulting. Bull. Seismol. Soc. Am. 102, 1179–1194 (2012).
2009 | 2 | 12 | 11 | 16 | 10.52 | 33.5773 | -116.7338 | 15.81 | 1.39 | 330 | 76 | 169 | 62.69 | 79.33 | 14.25 | 4 | W. Yang, E. Hauksson, P. M. Shearer, Computing a large refined catalog of focal mechanisms for southern California (1981-2010): Temporal stability of the style of faulting. Bull. Seismol. Soc. Am. 102, 1179–1194 (2012).
2009 | 2 | 12 | 16 | 30 | 13.13 | 33.0257 | -116.4602 | 8.32 | 1.69 | 132 | 78 | -171 | 40.11 | 81.2 | -12.15 | 4 | W. Yang, E. Hauksson, P. M. Shearer, Computing a large refined catalog of focal mechanisms for southern California (1981-2010): Temporal stability of the style of faulting. Bull. Seismol. Soc. Am. 102, 1179–1194 (2012).
2009 | 2 | 13 | 1 | 52 | 48.4 | 35.4098 | -117.7878 | 9.65 | 2.8 | 336 | 86 | 179 | 66.07 | 89 | 4 | 4 | W. Yang, E. Hauksson, P. M. Shearer, Computing a large refined catalog of focal mechanisms for southern California (1981-2010): Temporal stability of the style of faulting. Bull. Seismol. Soc. Am. 102, 1179–1194 (2012).
2009 | 2 | 13 | 7 | 48 | 54.52 | 33.7155 | -116.7527 | 17.55 | 1.29 | 355 | 60 | -141 | 242.96 | 56.97 | -36.61 | 4 | W. Yang, E. Hauksson, P. M. Shearer, Computing a large refined catalog of focal mechanisms for southern California (1981-2010): Temporal stability of the style of faulting. Bull. Seismol. Soc. Am. 102, 1179–1194 (2012).
2009 | 2 | 13 | 9 | 0 | 36.8 | 35.97 | -117.318 | 6.09 | 2.13 | 124 | 82 | -160 | 31.1 | 70.2 | -8.51 | 4 | W. Yang, E. Hauksson, P. M. Shearer, Computing a large refined catalog of focal mechanisms for southern California (1981-2010): Temporal stability of the style of faulting. Bull. Seismol. Soc. Am. 102, 1179–1194 (2012).
2009 | 2 | 13 | 9 | 6 | 50.7 | 35.9717 | -117.3175 | 6.17 | 1.99 | 299 | 90 | 172 | 29 | 82 | 0 | 4 | W. Yang, E. Hauksson, P. M. Shearer, Computing a large refined catalog of focal mechanisms for southern California (1981-2010): Temporal stability of the style of faulting. Bull. Seismol. Soc. Am. 102, 1179–1194 (2012).
2009 | 2 | 13 | 13 | 25 | 5.26 | 33.5205 | -116.5242 | 13.52 | 0.81 | 341 | 21 | -153 | 225.56 | 80.64 | -71.12 | 4 | W. Yang, E. Hauksson, P. M. Shearer, Computing a large refined catalog of focal mechanisms for southern California (1981-2010): Temporal stability of the style of faulting. Bull. Seismol. Soc. Am. 102, 1179–1194 (2012).
2009 | 2 | 13 | 19 | 23 | 55.97 | 34.0608 | -116.745 | 9.01 | 1.36 | 296 | 86 | -142 | 202.88 | 52.11 | -5.07 | 4 | W. Yang, E. Hauksson, P. M. Shearer, Computing a large refined catalog of focal mechanisms for southern California (1981-2010): Temporal stability of the style of faulting. Bull. Seismol. Soc. Am. 102, 1179–1194 (2012).
2009 | 2 | 13 | 21 | 19 | 23.23 | 33.5622 | -117.0627 | 13.64 | 1.91 | 306 | 86 | 173 | 36.49 | 83.02 | 4.03 | 4 | W. Yang, E. Hauksson, P. M. Shearer, Computing a large refined catalog of focal mechanisms for southern California (1981-2010): Temporal stability of the style of faulting. Bull. Seismol. Soc. Am. 102, 1179–1194 (2012).
2009 | 2 | 14 | 2 | 0 | 17.5 | 33.9985 | -117.0765 | 17.07 | 2.04 | 177 | 74 | -169 | 83.93 | 79.43 | -16.28 | 4 | W. Yang, E. Hauksson, P. M. Shearer, Computing a large refined catalog of focal mechanisms for southern California (1981-2010): Temporal stability of the style of faulting. Bull. Seismol. Soc. Am. 102, 1179–1194 (2012).
2009 | 2 | 14 | 2 | 8 | 7.98 | 33.4575 | -116.5898 | 10.08 | 1.37 | 325 | 85 | -162 | 233.38 | 72.07 | -5.26 | 4 | W. Yang, E. Hauksson, P. M. Shearer, Computing a large refined catalog of focal mechanisms for southern California (1981-2010): Temporal stability of the style of faulting. Bull. Seismol. Soc. Am. 102, 1179–1194 (2012).
2009 | 2 | 14 | 3 | 26 | 4.93 | 33.2422 | -115.6693 | 5.15 | 1.92 | 1 | 73 | -172 | 268.65 | 82.35 | -17.16 | 4 | W. Yang, E. Hauksson, P. M. Shearer, Computing a large refined catalog of focal mechanisms for southern California (1981-2010): Temporal stability of the style of faulting. Bull. Seismol. Soc. Am. 102, 1179–1194 (2012).
2009 | 2 | 14 | 8 | 12 | 18.68 | 33.5622 | -117.0633 | 13.6 | 1.48 | 120 | 89 | -150 | 29.42 | 60.01 | -1.15 | 4 | W. Yang, E. Hauksson, P. M. Shearer, Computing a large refined catalog of focal mechanisms for southern California (1981-2010): Temporal stability of the style of faulting. Bull. Seismol. Soc. Am. 102, 1179–1194 (2012).
2009 | 2 | 14 | 10 | 11 | 10.13 | 32.8963 | -116.0283 | 8.76 | 1.42 | 112 | 74 | -149 | 12.6 | 60.32 | -18.5 | 4 | W. Yang, E. Hauksson, P. M. Shearer, Computing a large refined catalog of focal mechanisms for southern California (1981-2010): Temporal stability of the style of faulting. Bull. Seismol. Soc. Am. 102, 1179–1194 (2012).
2009 | 2 | 14 | 10 | 49 | 39.51 | 35.3542 | -118.5485 | 6.14 | 1.97 | 301 | 90 | -178 | 211 | 88 | 0 | 4 | W. Yang, E. Hauksson, P. M. Shearer, Computing a large refined catalog of focal mechanisms for southern California (1981-2010): Temporal stability of the style of faulting. Bull. Seismol. Soc. Am. 102, 1179–1194 (2012).
2009 | 2 | 14 | 11 | 4 | 22.39 | 32.8967 | -116.0282 | 8.9 | 2 | 127 | 87 | -170 | 36.47 | 80.01 | -3.05 | 4 | W. Yang, E. Hauksson, P. M. Shearer, Computing a large refined catalog of focal mechanisms for southern California (1981-2010): Temporal stability of the style of faulting. Bull. Seismol. Soc. Am. 102, 1179–1194 (2012).
2009 | 2 | 14 | 13 | 34 | 45.58 | 34.3835 | -118.6293 | 11.85 | 1.79 | 311 | 75 | 174 | 42.56 | 84.21 | 15.08 | 4 | W. Yang, E. Hauksson, P. M. Shearer, Computing a large refined catalog of focal mechanisms for southern California (1981-2010): Temporal stability of the style of faulting. Bull. Seismol. Soc. Am. 102, 1179–1194 (2012).
2009 | 2 | 14 | 18 | 20 | 40.12 | 33.0278 | -116.4183 | 8.12 | 1.64 | 132 | 82 | -152 | 37.77 | 62.3 | -9.04 | 4 | W. Yang, E. Hauksson, P. M. Shearer, Computing a large refined catalog of focal mechanisms for southern California (1981-2010): Temporal stability of the style of faulting. Bull. Seismol. Soc. Am. 102, 1179–1194 (2012).
2009 | 2 | 14 | 18 | 21 | 46.32 | 33.5165 | -116.5243 | 13.23 | 1.35 | 13 | 26 | -117 | 222.55 | 67.01 | -77.51 | 4 | W. Yang, E. Hauksson, P. M. Shearer, Computing a large refined catalog of focal mechanisms for southern California (1981-2010): Temporal stability of the style of faulting. Bull. Seismol. Soc. Am. 102, 1179–1194 (2012).
2009 | 2 | 14 | 18 | 48 | 6.99 | 32.6633 | -115.6185 | 12.16 | 2.59 | 308 | 76 | -171 | 215.81 | 81.27 | -14.17 | 4 | W. Yang, E. Hauksson, P. M. Shearer, Computing a large refined catalog of focal mechanisms for southern California (1981-2010): Temporal stability of the style of faulting. Bull. Seismol. Soc. Am. 102, 1179–1194 (2012).
2009 | 2 | 14 | 21 | 42 | 55.52 | 34.012 | -117.035 | 15.4 | 2.15 | 303 | 84 | -169 | 211.84 | 79.06 | -6.11 | 4 | W. Yang, E. Hauksson, P. M. Shearer, Computing a large refined catalog of focal mechanisms for southern California (1981-2010): Temporal stability of the style of faulting. Bull. Seismol. Soc. Am. 102, 1179–1194 (2012).
2009 | 2 | 15 | 3 | 57 | 0.6 | 34.3105 | -116.8972 | 11.26 | 1.41 | 290 | 62 | -156 | 188.19 | 68.95 | -30.2 | 4 | W. Yang, E. Hauksson, P. M. Shearer, Computing a large refined catalog of focal mechanisms for southern California (1981-2010): Temporal stability of the style of faulting. Bull. Seismol. Soc. Am. 102, 1179–1194 (2012).
2009 | 2 | 15 | 5 | 34 | 31.28 | 34.0445 | -117.1218 | 17.15 | 1.54 | 187 | 55 | 157 | 290.68 | 71.33 | 37.26 | 4 | W. Yang, E. Hauksson, P. M. Shearer, Computing a large refined catalog of focal mechanisms for southern California (1981-2010): Temporal stability of the style of faulting. Bull. Seismol. Soc. Am. 102, 1179–1194 (2012).
2009 | 2 | 15 | 7 | 14 | 41.08 | 35.3545 | -118.5487 | 6.32 | 2.38 | 118 | 89 | -173 | 27.88 | 83 | -1.01 | 4 | W. Yang, E. Hauksson, P. M. Shearer, Computing a large refined catalog of focal mechanisms for southern California (1981-2010): Temporal stability of the style of faulting. Bull. Seismol. Soc. Am. 102, 1179–1194 (2012).
2009 | 2 | 15 | 21 | 42 | 48.17 | 34.5243 | -116.2762 | 8.02 | 2.82 | 268 | 38 | -117 | 120.89 | 56.73 | -70.47 | 4 | W. Yang, E. Hauksson, P. M. Shearer, Computing a large refined catalog of focal mechanisms for southern California (1981-2010): Temporal stability of the style of faulting. Bull. Seismol. Soc. Am. 102, 1179–1194 (2012).
2009 | 2 | 15 | 22 | 5 | 20.37 | 36.8615 | -121.5978 | 6.56 | 3.29 | 140 | 70 | 110 | 273.22 | 27.99 | 46.78 | 3 | NCEDC, Northern California Earthquake Data Center. UC Berkeley Seismol. Lab. (2014), doi:10.7932/NCEDC.
2009 | 2 | 16 | 3 | 49 | 14.46 | 33.5187 | -116.711 | 13.07 | 0.96 | 193 | 87 | -96 | 76.53 | 6.71 | -26.63 | 4 | W. Yang, E. Hauksson, P. M. Shearer, Computing a large refined catalog of focal mechanisms for southern California (1981-2010): Temporal stability of the style of faulting. Bull. Seismol. Soc. Am. 102, 1179–1194 (2012).
2009 | 2 | 16 | 19 | 5 | 38.33 | 33.5712 | -116.6063 | 12.1 | 0.88 | 300 | 84 | 148 | 33.74 | 58.2 | 7.07 | 4 | W. Yang, E. Hauksson, P. M. Shearer, Computing a large refined catalog of focal mechanisms for southern California (1981-2010): Temporal stability of the style of faulting. Bull. Seismol. Soc. Am. 102, 1179–1194 (2012).
2009 | 2 | 16 | 19 | 7 | 27.43 | 34.3227 | -116.9888 | 6.81 | 1.67 | 300 | 74 | -177 | 209.17 | 87.12 | -16.02 | 4 | W. Yang, E. Hauksson, P. M. Shearer, Computing a large refined catalog of focal mechanisms for southern California (1981-2010): Temporal stability of the style of faulting. Bull. Seismol. Soc. Am. 102, 1179–1194 (2012).
2009 | 2 | 16 | 21 | 3 | 55.8 | 33.4573 | -116.5897 | 10.06 | 1.76 | 326 | 82 | -167 | 234.16 | 77.13 | -8.21 | 4 | W. Yang, E. Hauksson, P. M. Shearer, Computing a large refined catalog of focal mechanisms for southern California (1981-2010): Temporal stability of the style of faulting. Bull. Seismol. Soc. Am. 102, 1179–1194 (2012).
2009 | 2 | 16 | 23 | 10 | 20.48 | 33.4697 | -116.884 | 10.01 | 2.37 | 316 | 77 | 163 | 49.93 | 73.45 | 13.57 | 4 | W. Yang, E. Hauksson, P. M. Shearer, Computing a large refined catalog of focal mechanisms for southern California (1981-2010): Temporal stability of the style of faulting. Bull. Seismol. Soc. Am. 102, 1179–1194 (2012).
2009 | 2 | 16 | 23 | 39 | 0.2 | 33.9585 | -117.7702 | 10.33 | 2.16 | 144 | 83 | 172 | 234.98 | 82.06 | 7.07 | 4 | W. Yang, E. Hauksson, P. M. Shearer, Computing a large refined catalog of focal mechanisms for southern California (1981-2010): Temporal stability of the style of faulting. Bull. Seismol. Soc. Am. 102, 1179–1194 (2012).
2009 | 2 | 17 | 5 | 44 | 30.75 | 35.8378 | -117.9278 | 3.52 | 1.45 | 139 | 82 | 178 | 229.28 | 88.02 | 8 | 4 | W. Yang, E. Hauksson, P. M. Shearer, Computing a large refined catalog of focal mechanisms for southern California (1981-2010): Temporal stability of the style of faulting. Bull. Seismol. Soc. Am. 102, 1179–1194 (2012).
2009 | 2 | 17 | 7 | 15 | 50.15 | 34.0378 | -117.2257 | 18.47 | 1.89 | 212 | 43 | -95 | 38.82 | 47.2 | -85.35 | 4 | W. Yang, E. Hauksson, P. M. Shearer, Computing a large refined catalog of focal mechanisms for southern California (1981-2010): Temporal stability of the style of faulting. Bull. Seismol. Soc. Am. 102, 1179–1194 (2012).
2009 | 2 | 17 | 12 | 8 | 21.79 | 34.023 | -117.6012 | 16.66 | 1.72 | 322 | 72 | 175 | 53.55 | 85.25 | 18.06 | 4 | W. Yang, E. Hauksson, P. M. Shearer, Computing a large refined catalog of focal mechanisms for southern California (1981-2010): Temporal stability of the style of faulting. Bull. Seismol. Soc. Am. 102, 1179–1194 (2012).
2009 | 2 | 17 | 20 | 20 | 14.89 | 33.9942 | -117.1462 | 11.72 | 1.56 | 143 | 83 | 170 | 234.23 | 80.08 | 7.11 | 4 | W. Yang, E. Hauksson, P. M. Shearer, Computing a large refined catalog of focal mechanisms for southern California (1981-2010): Temporal stability of the style of faulting. Bull. Seismol. Soc. Am. 102, 1179–1194 (2012).
2009 | 2 | 18 | 4 | 6 | 44.34 | 35.409 | -117.7888 | 9.53 | 1.36 | 154 | 87 | -172 | 63.58 | 82.01 | -3.03 | 4 | W. Yang, E. Hauksson, P. M. Shearer, Computing a large refined catalog of focal mechanisms for southern California (1981-2010): Temporal stability of the style of faulting. Bull. Seismol. Soc. Am. 102, 1179–1194 (2012).
2009 | 2 | 18 | 9 | 20 | 57.97 | 36.2067 | -117.91 | 7.53 | 1.79 | 158 | 52 | -131 | 32.69 | 53.51 | -49.98 | 4 | W. Yang, E. Hauksson, P. M. Shearer, Computing a large refined catalog of focal mechanisms for southern California (1981-2010): Temporal stability of the style of faulting. Bull. Seismol. Soc. Am. 102, 1179–1194 (2012).
2009 | 2 | 18 | 17 | 46 | 18.17 | 33.3515 | -116.4065 | 7.72 | 0.79 | 323 | 87 | 169 | 53.58 | 79.02 | 3.06 | 4 | W. Yang, E. Hauksson, P. M. Shearer, Computing a large refined catalog of focal mechanisms for southern California (1981-2010): Temporal stability of the style of faulting. Bull. Seismol. Soc. Am. 102, 1179–1194 (2012).
2009 | 2 | 18 | 19 | 33 | 14.09 | 33.9927 | -117.1255 | 12.47 | 2.34 | 309 | 80 | -172 | 217.6 | 82.12 | -10.1 | 4 | W. Yang, E. Hauksson, P. M. Shearer, Computing a large refined catalog of focal mechanisms for southern California (1981-2010): Temporal stability of the style of faulting. Bull. Seismol. Soc. Am. 102, 1179–1194 (2012).
2009 | 2 | 19 | 0 | 52 | 18.2 | 36.0837 | -117.8688 | 5.55 | 1.3 | 12 | 62 | -129 | 251.9 | 46.67 | -40.19 | 4 | W. Yang, E. Hauksson, P. M. Shearer, Computing a large refined catalog of focal mechanisms for southern California (1981-2010): Temporal stability of the style of faulting. Bull. Seismol. Soc. Am. 102, 1179–1194 (2012).
2009 | 2 | 19 | 2 | 35 | 25.75 | 33.3157 | -116.391 | 8.44 | 2.23 | 118 | 86 | 169 | 208.78 | 79.03 | 4.07 | 4 | W. Yang, E. Hauksson, P. M. Shearer, Computing a large refined catalog of focal mechanisms for southern California (1981-2010): Temporal stability of the style of faulting. Bull. Seismol. Soc. Am. 102, 1179–1194 (2012).
2009 | 2 | 19 | 2 | 41 | 25.23 | 35.6755 | -118.1022 | 9.43 | 1.81 | 142 | 86 | 178 | 232.14 | 88 | 4 | 4 | W. Yang, E. Hauksson, P. M. Shearer, Computing a large refined catalog of focal mechanisms for southern California (1981-2010): Temporal stability of the style of faulting. Bull. Seismol. Soc. Am. 102, 1179–1194 (2012).
2009 | 2 | 19 | 3 | 29 | 3.48 | 34.099 | -117.4908 | 17.62 | 2.59 | 289 | 41 | -175 | 195.22 | 86.72 | -49.11 | 4 | W. Yang, E. Hauksson, P. M. Shearer, Computing a large refined catalog of focal mechanisms for southern California (1981-2010): Temporal stability of the style of faulting. Bull. Seismol. Soc. Am. 102, 1179–1194 (2012).
2009 | 2 | 19 | 9 | 30 | 13.36 | 35.7767 | -117.4812 | 10.1 | 1.36 | 299 | 88 | 153 | 30.02 | 63.02 | 2.24 | 4 | W. Yang, E. Hauksson, P. M. Shearer, Computing a large refined catalog of focal mechanisms for southern California (1981-2010): Temporal stability of the style of faulting. Bull. Seismol. Soc. Am. 102, 1179–1194 (2012).
2009 | 2 | 19 | 12 | 58 | 49.6 | 34.6597 | -116.29 | 7.25 | 1.94 | 190 | 90 | -170 | 100 | 80 | 0 | 4 | W. Yang, E. Hauksson, P. M. Shearer, Computing a large refined catalog of focal mechanisms for southern California (1981-2010): Temporal stability of the style of faulting. Bull. Seismol. Soc. Am. 102, 1179–1194 (2012).
2009 | 2 | 19 | 18 | 52 | 51.99 | 33.4908 | -116.7483 | 14.52 | 1.75 | 332 | 79 | -175 | 241.04 | 85.09 | -11.04 | 4 | W. Yang, E. Hauksson, P. M. Shearer, Computing a large refined catalog of focal mechanisms for southern California (1981-2010): Temporal stability of the style of faulting. Bull. Seismol. Soc. Am. 102, 1179–1194 (2012).
2009 | 2 | 19 | 22 | 30 | 23.55 | 36.1265 | -117.8633 | 3.44 | 2.9 | 302 | 85 | 172 | 32.7 | 82.03 | 5.05 | 4 | W. Yang, E. Hauksson, P. M. Shearer, Computing a large refined catalog of focal mechanisms for southern California (1981-2010): Temporal stability of the style of faulting. Bull. Seismol. Soc. Am. 102, 1179–1194 (2012).
2009 | 2 | 20 | 10 | 29 | 27.61 | 38.8103 | -122.8097 | 1.43 | 3.7 | 160 | 85 | 180 | 250 | 90 | 5 | 3 | NCEDC, Northern California Earthquake Data Center. UC Berkeley Seismol. Lab. (2014), doi:10.7932/NCEDC.
2009 | 2 | 20 | 12 | 19 | 14.35 | 35.9912 | -117.2925 | 4.95 | 3.68 | 344 | 82 | -160 | 251.1 | 70.2 | -8.51 | 4 | W. Yang, E. Hauksson, P. M. Shearer, Computing a large refined catalog of focal mechanisms for southern California (1981-2010): Temporal stability of the style of faulting. Bull. Seismol. Soc. Am. 102, 1179–1194 (2012).
2009 | 2 | 20 | 12 | 52 | 15.79 | 33.3315 | -116.8343 | 6.82 | 1.43 | 278 | 48 | 106 | 74.8 | 44.41 | 72.98 | 4 | W. Yang, E. Hauksson, P. M. Shearer, Computing a large refined catalog of focal mechanisms for southern California (1981-2010): Temporal stability of the style of faulting. Bull. Seismol. Soc. Am. 102, 1179–1194 (2012).
2009 | 2 | 20 | 18 | 55 | 4.13 | 34.7987 | -118.9678 | 13.93 | 2.43 | 286 | 45 | -161 | 182.32 | 76.69 | -46.6 | 4 | W. Yang, E. Hauksson, P. M. Shearer, Computing a large refined catalog of focal mechanisms for southern California (1981-2010): Temporal stability of the style of faulting. Bull. Seismol. Soc. Am. 102, 1179–1194 (2012).
2009 | 2 | 20 | 19 | 4 | 25.55 | 33.2303 | -116.7455 | 5.78 | 1.5 | 303 | 81 | 160 | 36.26 | 70.26 | 9.57 | 4 | W. Yang, E. Hauksson, P. M. Shearer, Computing a large refined catalog of focal mechanisms for southern California (1981-2010): Temporal stability of the style of faulting. Bull. Seismol. Soc. Am. 102, 1179–1194 (2012).
2009 | 2 | 20 | 22 | 41 | 11.13 | 34.4513 | -116.2193 | 9.28 | 1.98 | 269 | 38 | -110 | 113.79 | 54.65 | -75.04 | 4 | W. Yang, E. Hauksson, P. M. Shearer, Computing a large refined catalog of focal mechanisms for southern California (1981-2010): Temporal stability of the style of faulting. Bull. Seismol. Soc. Am. 102, 1179–1194 (2012).
2009 | 2 | 21 | 2 | 52 | 8.28 | 33.028 | -116.4178 | 8.17 | 1.73 | 142 | 83 | -166 | 50.26 | 76.11 | -7.21 | 4 | W. Yang, E. Hauksson, P. M. Shearer, Computing a large refined catalog of focal mechanisms for southern California (1981-2010): Temporal stability of the style of faulting. Bull. Seismol. Soc. Am. 102, 1179–1194 (2012).
2009 | 2 | 21 | 3 | 33 | 41.47 | 33.6762 | -116.777 | 17.61 | 1.06 | 223 | 59 | -107 | 73.69 | 34.94 | -64.05 | 4 | W. Yang, E. Hauksson, P. M. Shearer, Computing a large refined catalog of focal mechanisms for southern California (1981-2010): Temporal stability of the style of faulting. Bull. Seismol. Soc. Am. 102, 1179–1194 (2012).
2009 | 2 | 21 | 8 | 35 | 42.22 | 33.662 | -116.7388 | 14.01 | 0.77 | 85 | 10 | -17 | 191.76 | 87.09 | -99.57 | 4 | W. Yang, E. Hauksson, P. M. Shearer, Computing a large refined catalog of focal mechanisms for southern California (1981-2010): Temporal stability of the style of faulting. Bull. Seismol. Soc. Am. 102, 1179–1194 (2012).
2009 | 2 | 21 | 11 | 3 | 29.62 | 33.0313 | -115.9125 | 9.07 | 1.71 | 302 | 47 | -150 | 190.51 | 68.55 | -47.12 | 4 | W. Yang, E. Hauksson, P. M. Shearer, Computing a large refined catalog of focal mechanisms for southern California (1981-2010): Temporal stability of the style of faulting. Bull. Seismol. Soc. Am. 102, 1179–1194 (2012).
2009 | 2 | 21 | 15 | 27 | 6.91 | 36.4287 | -120.9543 | 7.58 | 3.2 | 50 | 90 | 0 | 320 | 90 | -180 | 3 | NCEDC, Northern California Earthquake Data Center. UC Berkeley Seismol. Lab. (2014), doi:10.7932/NCEDC.
2009 | 2 | 21 | 19 | 1 | 2.54 | 37.6262 | -121.95 | 11.55 | 3.2 | 75 | 45 | 120 | 215.77 | 52.24 | 63.43 | 3 | NCEDC, Northern California Earthquake Data Center. UC Berkeley Seismol. Lab. (2014), doi:10.7932/NCEDC.
2009 | 2 | 21 | 20 | 4 | 19.5 | 33.6487 | -116.708 | 17.18 | 2.4 | 159 | 61 | 180 | 249 | 90 | 29 | 4 | W. Yang, E. Hauksson, P. M. Shearer, Computing a large refined catalog of focal mechanisms for southern California (1981-2010): Temporal stability of the style of faulting. Bull. Seismol. Soc. Am. 102, 1179–1194 (2012).
2009 | 2 | 21 | 20 | 26 | 8.82 | 33.6978 | -116.7838 | 14.21 | 1.75 | 302 | 61 | -179 | 211.52 | 89.13 | -29 | 4 | W. Yang, E. Hauksson, P. M. Shearer, Computing a large refined catalog of focal mechanisms for southern California (1981-2010): Temporal stability of the style of faulting. Bull. Seismol. Soc. Am. 102, 1179–1194 (2012).
2009 | 2 | 22 | 1 | 23 | 37.53 | 34.6065 | -116.6472 | 6.11 | 1.66 | 287 | 89 | -160 | 196.64 | 70 | -1.06 | 4 | W. Yang, E. Hauksson, P. M. Shearer, Computing a large refined catalog of focal mechanisms for southern California (1981-2010): Temporal stability of the style of faulting. Bull. Seismol. Soc. Am. 102, 1179–1194 (2012).
2009 | 2 | 22 | 4 | 1 | 59.83 | 33.6483 | -116.708 | 17.17 | 1.34 | 150 | 53 | -144 | 36.38 | 62 | -42.97 | 4 | W. Yang, E. Hauksson, P. M. Shearer, Computing a large refined catalog of focal mechanisms for southern California (1981-2010): Temporal stability of the style of faulting. Bull. Seismol. Soc. Am. 102, 1179–1194 (2012).
2009 | 2 | 22 | 12 | 21 | 45.57 | 33.5165 | -116.461 | 8.65 | 2.11 | 279 | 82 | -173 | 188.02 | 83.07 | -8.06 | 4 | W. Yang, E. Hauksson, P. M. Shearer, Computing a large refined catalog of focal mechanisms for southern California (1981-2010): Temporal stability of the style of faulting. Bull. Seismol. Soc. Am. 102, 1179–1194 (2012).
2009 | 2 | 22 | 12 | 38 | 36.5 | 34.3292 | -116.7248 | 3.33 | 1.67 | 321 | 69 | -179 | 230.64 | 89.07 | -21 | 4 | W. Yang, E. Hauksson, P. M. Shearer, Computing a large refined catalog of focal mechanisms for southern California (1981-2010): Temporal stability of the style of faulting. Bull. Seismol. Soc. Am. 102, 1179–1194 (2012).
2009 | 2 | 22 | 15 | 4 | 33.29 | 33.2307 | -116.7462 | 5.77 | 1.09 | 301 | 85 | 162 | 32.62 | 72.07 | 5.26 | 4 | W. Yang, E. Hauksson, P. M. Shearer, Computing a large refined catalog of focal mechanisms for southern California (1981-2010): Temporal stability of the style of faulting. Bull. Seismol. Soc. Am. 102, 1179–1194 (2012).
2009 | 2 | 22 | 16 | 3 | 34.81 | 32.7815 | -116.0695 | 10.06 | 1.52 | 114 | 87 | -160 | 22.91 | 70.03 | -3.19 | 4 | W. Yang, E. Hauksson, P. M. Shearer, Computing a large refined catalog of focal mechanisms for southern California (1981-2010): Temporal stability of the style of faulting. Bull. Seismol. Soc. Am. 102, 1179–1194 (2012).
2009 | 2 | 22 | 16 | 26 | 57.41 | 33.647 | -116.7142 | 13.48 | 1.29 | 310 | 41 | 147 | 66.11 | 69.06 | 53.91 | 4 | W. Yang, E. Hauksson, P. M. Shearer, Computing a large refined catalog of focal mechanisms for southern California (1981-2010): Temporal stability of the style of faulting. Bull. Seismol. Soc. Am. 102, 1179–1194 (2012).
2009 | 2 | 22 | 19 | 16 | 35 | 39.0075 | -123.665 | 5.27 | 3.08 | 155 | 65 | 90 | 335 | 25 | 90 | 3 | NCEDC, Northern California Earthquake Data Center. UC Berkeley Seismol. Lab. (2014), doi:10.7932/NCEDC.
2009 | 2 | 23 | 4 | 22 | 44.51 | 33.2257 | -116.7208 | 9.08 | 1.88 | 328 | 86 | 166 | 59 | 76.03 | 4.12 | 4 | W. Yang, E. Hauksson, P. M. Shearer, Computing a large refined catalog of focal mechanisms for southern California (1981-2010): Temporal stability of the style of faulting. Bull. Seismol. Soc. Am. 102, 1179–1194 (2012).
2009 | 2 | 23 | 6 | 17 | 31.69 | 33.2255 | -116.7203 | 9.26 | 1.72 | 144 | 61 | 163 | 242.43 | 75.18 | 30.1 | 4 | W. Yang, E. Hauksson, P. M. Shearer, Computing a large refined catalog of focal mechanisms for southern California (1981-2010): Temporal stability of the style of faulting. Bull. Seismol. Soc. Am. 102, 1179–1194 (2012).
2009 | 2 | 23 | 12 | 33 | 46.53 | 36.2073 | -117.91 | 7.65 | 2.33 | 149 | 89 | -172 | 58.86 | 82 | -1.01 | 4 | W. Yang, E. Hauksson, P. M. Shearer, Computing a large refined catalog of focal mechanisms for southern California (1981-2010): Temporal stability of the style of faulting. Bull. Seismol. Soc. Am. 102, 1179–1194 (2012).
2009 | 2 | 23 | 13 | 28 | 3.38 | 33.5015 | -116.5122 | 10.59 | 0.96 | 301 | 88 | 173 | 31.25 | 83 | 2.02 | 4 | W. Yang, E. Hauksson, P. M. Shearer, Computing a large refined catalog of focal mechanisms for southern California (1981-2010): Temporal stability of the style of faulting. Bull. Seismol. Soc. Am. 102, 1179–1194 (2012).
2009 | 2 | 23 | 20 | 32 | 59.69 | 33.4992 | -116.4743 | 6.33 | 1.62 | 291 | 71 | -175 | 199.37 | 85.27 | -19.07 | 4 | W. Yang, E. Hauksson, P. M. Shearer, Computing a large refined catalog of focal mechanisms for southern California (1981-2010): Temporal stability of the style of faulting. Bull. Seismol. Soc. Am. 102, 1179–1194 (2012).
2009 | 2 | 23 | 22 | 55 | 48.76 | 34.66 | -116.2837 | 6.18 | 2.32 | 176 | 86 | -177 | 85.79 | 87.01 | -4.01 | 4 | W. Yang, E. Hauksson, P. M. Shearer, Computing a large refined catalog of focal mechanisms for southern California (1981-2010): Temporal stability of the style of faulting. Bull. Seismol. Soc. Am. 102, 1179–1194 (2012).
2009 | 2 | 24 | 8 | 13 | 10.42 | 33.7082 | -116.75 | 16.25 | 1.47 | 349 | 25 | -175 | 254.47 | 87.89 | -65.08 | 4 | W. Yang, E. Hauksson, P. M. Shearer, Computing a large refined catalog of focal mechanisms for southern California (1981-2010): Temporal stability of the style of faulting. Bull. Seismol. Soc. Am. 102, 1179–1194 (2012).
2009 | 2 | 24 | 16 | 20 | 22.8 | 62.92 | -143.68 | 5 | 4.04 | 270.14 | 50.84 | 15.6 | 170.14 | 77.96 | 139.78 | 8 | H. Kao et al., Regional Centroid-Moment-Tensor Analysis for Earthquakes in Canada and Adjacent Regions: An Update. Seismol. Res. Lett. 83, 505–515 (2012), and other references.
2009 | 2 | 24 | 21 | 34 | 13.55 | 34.9207 | -119.1028 | 16.33 | 2.02 | 109 | 64 | -144 | 1.33 | 58.11 | -31.08 | 4 | W. Yang, E. Hauksson, P. M. Shearer, Computing a large refined catalog of focal mechanisms for southern California (1981-2010): Temporal stability of the style of faulting. Bull. Seismol. Soc. Am. 102, 1179–1194 (2012).
2009 | 2 | 25 | 0 | 11 | 45.89 | 34.0175 | -116.7753 | 12.35 | 1.84 | 300 | 77 | 177 | 30.68 | 87.08 | 13.02 | 4 | W. Yang, E. Hauksson, P. M. Shearer, Computing a large refined catalog of focal mechanisms for southern California (1981-2010): Temporal stability of the style of faulting. Bull. Seismol. Soc. Am. 102, 1179–1194 (2012).
2009 | 2 | 25 | 2 | 50 | 14.51 | 33.4572 | -116.59 | 10.1 | 1.67 | 140 | 88 | 169 | 230.39 | 79.01 | 2.04 | 4 | W. Yang, E. Hauksson, P. M. Shearer, Computing a large refined catalog of focal mechanisms for southern California (1981-2010): Temporal stability of the style of faulting. Bull. Seismol. Soc. Am. 102, 1179–1194 (2012).
2009 | 2 | 25 | 15 | 21 | 4.26 | 33.3973 | -116.417 | 12.83 | 1.86 | 340 | 89 | -161 | 249.66 | 71 | -1.06 | 4 | W. Yang, E. Hauksson, P. M. Shearer, Computing a large refined catalog of focal mechanisms for southern California (1981-2010): Temporal stability of the style of faulting. Bull. Seismol. Soc. Am. 102, 1179–1194 (2012).
2009 | 2 | 26 | 0 | 3 | 32.86 | 34.1402 | -116.8437 | 11.7 | 2.23 | 314 | 73 | -176 | 222.83 | 86.18 | -17.04 | 4 | W. Yang, E. Hauksson, P. M. Shearer, Computing a large refined catalog of focal mechanisms for southern California (1981-2010): Temporal stability of the style of faulting. Bull. Seismol. Soc. Am. 102, 1179–1194 (2012).
2009 | 2 | 26 | 4 | 55 | 51.09 | 33.6793 | -116.689 | 16.93 | 2.03 | 35 | 45 | 42 | 272.52 | 61.76 | 126.62 | 4 | W. Yang, E. Hauksson, P. M. Shearer, Computing a large refined catalog of focal mechanisms for southern California (1981-2010): Temporal stability of the style of faulting. Bull. Seismol. Soc. Am. 102, 1179–1194 (2012).
2009 | 2 | 26 | 11 | 20 | 26.4 | 34.147 | -116.9168 | 14.08 | 1.43 | 309 | 71 | 179 | 39.33 | 89.05 | 19 | 4 | W. Yang, E. Hauksson, P. M. Shearer, Computing a large refined catalog of focal mechanisms for southern California (1981-2010): Temporal stability of the style of faulting. Bull. Seismol. Soc. Am. 102, 1179–1194 (2012).
2009 | 2 | 26 | 16 | 8 | 55.6 | 36.8627 | -121.5997 | 6.58 | 3.24 | 140 | 65 | 110 | 279.26 | 31.61 | 53.74 | 3 | NCEDC, Northern California Earthquake Data Center. UC Berkeley Seismol. Lab. (2014), doi:10.7932/NCEDC.
2009 | 2 | 26 | 22 | 50 | 10.85 | 35.3238 | -118.571 | 5.15 | 2.57 | 117 | 88 | -178 | 26.93 | 88 | -2 | 4 | W. Yang, E. Hauksson, P. M. Shearer, Computing a large refined catalog of focal mechanisms for southern California (1981-2010): Temporal stability of the style of faulting. Bull. Seismol. Soc. Am. 102, 1179–1194 (2012).
2009 | 2 | 27 | 8 | 58 | 29.28 | 36.207 | -117.6397 | 9.28 | 2.32 | 310 | 40 | -150 | 196.14 | 71.25 | -53.99 | 4 | W. Yang, E. Hauksson, P. M. Shearer, Computing a large refined catalog of focal mechanisms for southern California (1981-2010): Temporal stability of the style of faulting. Bull. Seismol. Soc. Am. 102, 1179–1194 (2012).
2009 | 2 | 27 | 10 | 36 | 32.89 | 33.6643 | -116.74 | 15.89 | 1.36 | 321 | 37 | 167 | 61.45 | 82.22 | 53.71 | 4 | W. Yang, E. Hauksson, P. M. Shearer, Computing a large refined catalog of focal mechanisms for southern California (1981-2010): Temporal stability of the style of faulting. Bull. Seismol. Soc. Am. 102, 1179–1194 (2012).
2009 | 2 | 27 | 14 | 35 | 52.12 | 34.0142 | -116.8555 | 18.72 | 1.86 | 317 | 86 | -167 | 226.08 | 77.03 | -4.1 | 4 | W. Yang, E. Hauksson, P. M. Shearer, Computing a large refined catalog of focal mechanisms for southern California (1981-2010): Temporal stability of the style of faulting. Bull. Seismol. Soc. Am. 102, 1179–1194 (2012).
2009 | 2 | 27 | 19 | 42 | 40.88 | 33.8357 | -117.8742 | 7.2 | 2.56 | 121 | 75 | -162 | 26.19 | 72.63 | -15.73 | 4 | W. Yang, E. Hauksson, P. M. Shearer, Computing a large refined catalog of focal mechanisms for southern California (1981-2010): Temporal stability of the style of faulting. Bull. Seismol. Soc. Am. 102, 1179–1194 (2012).
2009 | 2 | 28 | 2 | 15 | 7.43 | 33.628 | -116.6812 | 14.36 | 1.05 | 312 | 81 | 147 | 47.8 | 57.46 | 10.69 | 4 | W. Yang, E. Hauksson, P. M. Shearer, Computing a large refined catalog of focal mechanisms for southern California (1981-2010): Temporal stability of the style of faulting. Bull. Seismol. Soc. Am. 102, 1179–1194 (2012).
2009 | 2 | 28 | 4 | 40 | 53.79 | 32.6777 | -116.0945 | 8.62 | 1.54 | 112 | 83 | -159 | 19.32 | 69.16 | -7.49 | 4 | W. Yang, E. Hauksson, P. M. Shearer, Computing a large refined catalog of focal mechanisms for southern California (1981-2010): Temporal stability of the style of faulting. Bull. Seismol. Soc. Am. 102, 1179–1194 (2012).
2009 | 2 | 28 | 6 | 53 | 15.86 | 34.8227 | -116.4247 | 6.84 | 1.83 | 118 | 76 | 151 | 215.64 | 61.94 | 15.91 | 4 | W. Yang, E. Hauksson, P. M. Shearer, Computing a large refined catalog of focal mechanisms for southern California (1981-2010): Temporal stability of the style of faulting. Bull. Seismol. Soc. Am. 102, 1179–1194 (2012).
2009 | 3 | 1 | 4 | 40 | 54.8 | 33.3208 | -116.7988 | 6.14 | 1.45 | 330 | 77 | 160 | 64.68 | 70.53 | 13.8 | 4 | W. Yang, E. Hauksson, P. M. Shearer, Computing a large refined catalog of focal mechanisms for southern California (1981-2010): Temporal stability of the style of faulting. Bull. Seismol. Soc. Am. 102, 1179–1194 (2012).
2009 | 3 | 1 | 7 | 19 | 48.44 | 36.2067 | -117.9098 | 7.67 | 1.87 | 152 | 89 | -176 | 61.93 | 86 | -1 | 4 | W. Yang, E. Hauksson, P. M. Shearer, Computing a large refined catalog of focal mechanisms for southern California (1981-2010): Temporal stability of the style of faulting. Bull. Seismol. Soc. Am. 102, 1179–1194 (2012).
2009 | 3 | 1 | 10 | 6 | 42.19 | 33.0718 | -115.5695 | 9.01 | 1.59 | 324 | 78 | 179 | 54.21 | 89.02 | 12 | 4 | W. Yang, E. Hauksson, P. M. Shearer, Computing a large refined catalog of focal mechanisms for southern California (1981-2010): Temporal stability of the style of faulting. Bull. Seismol. Soc. Am. 102, 1179–1194 (2012).
2009 | 3 | 1 | 10 | 13 | 3.7 | 66.63 | -135.74 | 15 | 3.96 | 110.03 | 40.57 | 117.65 | 255.44 | 54.82 | 68.33 | 8 | H. Kao et al., Regional Centroid-Moment-Tensor Analysis for Earthquakes in Canada and Adjacent Regions: An Update. Seismol. Res. Lett. 83, 505–515 (2012), and other references.
2009 | 3 | 1 | 10 | 14 | 19.74 | 33.683 | -116.7182 | 16.78 | 0.93 | 135 | 6 | -34 | 258.85 | 86.65 | -94.98 | 4 | W. Yang, E. Hauksson, P. M. Shearer, Computing a large refined catalog of focal mechanisms for southern California (1981-2010): Temporal stability of the style of faulting. Bull. Seismol. Soc. Am. 102, 1179–1194 (2012).
2009 | 3 | 1 | 12 | 14 | 44.8 | 21.88 | -108.47 | 10 | 4.93 | 245 | 67 | -21 | 343.53 | 70.74 | -155.55 | 13 | Global CMT database: https://www.globalcmt.org
2009 | 3 | 1 | 16 | 36 | 34.2 | 33.756 | -116.001 | 4.02 | 1.62 | 292 | 19 | -120 | 143.41 | 73.62 | -80.23 | 4 | W. Yang, E. Hauksson, P. M. Shearer, Computing a large refined catalog of focal mechanisms for southern California (1981-2010): Temporal stability of the style of faulting. Bull. Seismol. Soc. Am. 102, 1179–1194 (2012).
2009 | 3 | 1 | 17 | 6 | 4.54 | 34.2678 | -116.7697 | 4.08 | 1.75 | 337 | 77 | 172 | 68.81 | 82.21 | 13.12 | 4 | W. Yang, E. Hauksson, P. M. Shearer, Computing a large refined catalog of focal mechanisms for southern California (1981-2010): Temporal stability of the style of faulting. Bull. Seismol. Soc. Am. 102, 1179–1194 (2012).
2009 | 3 | 2 | 1 | 4 | 46.35 | 33.6825 | -116.7187 | 16.77 | 1.2 | 328 | 7 | 131 | 106.79 | 84.72 | 85.39 | 4 | W. Yang, E. Hauksson, P. M. Shearer, Computing a large refined catalog of focal mechanisms for southern California (1981-2010): Temporal stability of the style of faulting. Bull. Seismol. Soc. Am. 102, 1179–1194 (2012).
2009 | 3 | 2 | 1 | 11 | 52.56 | 34.0237 | -117.213 | 16.24 | 2.14 | 39 | 42 | -112 | 247.53 | 51.65 | -71.36 | 4 | W. Yang, E. Hauksson, P. M. Shearer, Computing a large refined catalog of focal mechanisms for southern California (1981-2010): Temporal stability of the style of faulting. Bull. Seismol. Soc. Am. 102, 1179–1194 (2012).
2009 | 3 | 2 | 2 | 2 | 28.5 | 33.9628 | -117.7672 | 10.42 | 1.73 | 145 | 89 | 163 | 235.31 | 73 | 1.05 | 4 | W. Yang, E. Hauksson, P. M. Shearer, Computing a large refined catalog of focal mechanisms for southern California (1981-2010): Temporal stability of the style of faulting. Bull. Seismol. Soc. Am. 102, 1179–1194 (2012).
2009 | 3 | 2 | 3 | 51 | 35.6 | 33.2257 | -116.7203 | 9.39 | 0.86 | 144 | 62 | 173 | 237.3 | 83.82 | 28.18 | 4 | W. Yang, E. Hauksson, P. M. Shearer, Computing a large refined catalog of focal mechanisms for southern California (1981-2010): Temporal stability of the style of faulting. Bull. Seismol. Soc. Am. 102, 1179–1194 (2012).
2009 | 3 | 2 | 8 | 6 | 44.84 | 33.7365 | -117.4913 | 9.52 | 2.62 | 73 | 53 | 54 | 303.36 | 49.75 | 127.95 | 4 | W. Yang, E. Hauksson, P. M. Shearer, Computing a large refined catalog of focal mechanisms for southern California (1981-2010): Temporal stability of the style of faulting. Bull. Seismol. Soc. Am. 102, 1179–1194 (2012).
2009 | 3 | 2 | 19 | 33 | 59.04 | 33.6547 | -116.718 | 15.7 | 0.86 | 163 | 89 | -109 | 70.1 | 19.03 | -3.07 | 4 | W. Yang, E. Hauksson, P. M. Shearer, Computing a large refined catalog of focal mechanisms for southern California (1981-2010): Temporal stability of the style of faulting. Bull. Seismol. Soc. Am. 102, 1179–1194 (2012).
2009 | 3 | 2 | 19 | 48 | 15.88 | 32.8303 | -115.6055 | 10.48 | 2.66 | 325 | 61 | -151 | 219.96 | 64.91 | -32.37 | 4 | W. Yang, E. Hauksson, P. M. Shearer, Computing a large refined catalog of focal mechanisms for southern California (1981-2010): Temporal stability of the style of faulting. Bull. Seismol. Soc. Am. 102, 1179–1194 (2012).
2009 | 3 | 3 | 0 | 57 | 57.23 | 33.696 | -116.7677 | 15.27 | 1.53 | 338 | 21 | -172 | 240.53 | 87.14 | -69.19 | 4 | W. Yang, E. Hauksson, P. M. Shearer, Computing a large refined catalog of focal mechanisms for southern California (1981-2010): Temporal stability of the style of faulting. Bull. Seismol. Soc. Am. 102, 1179–1194 (2012).
2009 | 3 | 3 | 4 | 30 | 14.56 | 33.9603 | -117.7693 | 10.36 | 2.21 | 329 | 68 | -138 | 220.36 | 51.65 | -28.53 | 4 | W. Yang, E. Hauksson, P. M. Shearer, Computing a large refined catalog of focal mechanisms for southern California (1981-2010): Temporal stability of the style of faulting. Bull. Seismol. Soc. Am. 102, 1179–1194 (2012).
2009 | 3 | 3 | 4 | 34 | 26.27 | 33.723 | -116.8263 | 17.13 | 1.47 | 337 | 56 | -147 | 227.04 | 63.16 | -38.81 | 4 | W. Yang, E. Hauksson, P. M. Shearer, Computing a large refined catalog of focal mechanisms for southern California (1981-2010): Temporal stability of the style of faulting. Bull. Seismol. Soc. Am. 102, 1179–1194 (2012).
2009 | 3 | 3 | 7 | 6 | 55.87 | 33.961 | -117.7687 | 10.35 | 1.34 | 286 | 41 | 135 | 53.04 | 62.36 | 58.42 | 4 | W. Yang, E. Hauksson, P. M. Shearer, Computing a large refined catalog of focal mechanisms for southern California (1981-2010): Temporal stability of the style of faulting. Bull. Seismol. Soc. Am. 102, 1179–1194 (2012).
2009 | 3 | 3 | 7 | 30 | 16.43 | 34.3488 | -116.4688 | 9.68 | 1.82 | 250 | 44 | -103 | 87.79 | 47.4 | -77.74 | 4 | W. Yang, E. Hauksson, P. M. Shearer, Computing a large refined catalog of focal mechanisms for southern California (1981-2010): Temporal stability of the style of faulting. Bull. Seismol. Soc. Am. 102, 1179–1194 (2012).
2009 | 3 | 3 | 13 | 47 | 18.93 | 33.9595 | -117.7703 | 10.38 | 1.95 | 141 | 89 | 157 | 231.42 | 67 | 1.09 | 4 | W. Yang, E. Hauksson, P. M. Shearer, Computing a large refined catalog of focal mechanisms for southern California (1981-2010): Temporal stability of the style of faulting. Bull. Seismol. Soc. Am. 102, 1179–1194 (2012).
2009 | 3 | 3 | 17 | 30 | 55.31 | 34.1402 | -117.4733 | 6.67 | 2.19 | 140 | 63 | -169 | 44.96 | 80.21 | -27.43 | 4 | W. Yang, E. Hauksson, P. M. Shearer, Computing a large refined catalog of focal mechanisms for southern California (1981-2010): Temporal stability of the style of faulting. Bull. Seismol. Soc. Am. 102, 1179–1194 (2012).
2009 | 3 | 4 | 5 | 54 | 43.37 | 33.714 | -116.7565 | 16.78 | 0.84 | 134 | 20 | -78 | 301.25 | 70.46 | -94.33 | 4 | W. Yang, E. Hauksson, P. M. Shearer, Computing a large refined catalog of focal mechanisms for southern California (1981-2010): Temporal stability of the style of faulting. Bull. Seismol. Soc. Am. 102, 1179–1194 (2012).
2009 | 3 | 4 | 8 | 52 | 35.19 | 33.9615 | -117.7688 | 10.42 | 1.83 | 141 | 70 | 157 | 239.26 | 68.46 | 21.57 | 4 | W. Yang, E. Hauksson, P. M. Shearer, Computing a large refined catalog of focal mechanisms for southern California (1981-2010): Temporal stability of the style of faulting. Bull. Seismol. Soc. Am. 102, 1179–1194 (2012).
2009 | 3 | 5 | 1 | 55 | 43.21 | 33.9605 | -117.771 | 10.5 | 2.09 | 145 | 84 | 153 | 238.05 | 63.16 | 6.73 | 4 | W. Yang, E. Hauksson, P. M. Shearer, Computing a large refined catalog of focal mechanisms for southern California (1981-2010): Temporal stability of the style of faulting. Bull. Seismol. Soc. Am. 102, 1179–1194 (2012).
2009 | 3 | 5 | 4 | 33 | 40.27 | 33.6535 | -116.7297 | 13.1 | 1.18 | 319 | 89 | 128 | 50.28 | 38.01 | 1.62 | 4 | W. Yang, E. Hauksson, P. M. Shearer, Computing a large refined catalog of focal mechanisms for southern California (1981-2010): Temporal stability of the style of faulting. Bull. Seismol. Soc. Am. 102, 1179–1194 (2012).
2009 | 3 | 5 | 4 | 45 | 21.7 | 33.9308 | -116.9582 | 13.4 | 1.56 | 356 | 78 | 162 | 89.86 | 72.41 | 12.6 | 4 | W. Yang, E. Hauksson, P. M. Shearer, Computing a large refined catalog of focal mechanisms for southern California (1981-2010): Temporal stability of the style of faulting. Bull. Seismol. Soc. Am. 102, 1179–1194 (2012).
2009 | 3 | 5 | 14 | 3 | 50.44 | 33.7595 | -116.0008 | 4.16 | 2.02 | 217 | 66 | -90 | 37 | 24 | -90 | 4 | W. Yang, E. Hauksson, P. M. Shearer, Computing a large refined catalog of focal mechanisms for southern California (1981-2010): Temporal stability of the style of faulting. Bull. Seismol. Soc. Am. 102, 1179–1194 (2012).
2009 | 3 | 5 | 15 | 29 | 30.93 | 33.4987 | -116.5088 | 10.36 | 0.93 | 318 | 33 | -118 | 170.37 | 61.26 | -73.04 | 4 | W. Yang, E. Hauksson, P. M. Shearer, Computing a large refined catalog of focal mechanisms for southern California (1981-2010): Temporal stability of the style of faulting. Bull. Seismol. Soc. Am. 102, 1179–1194 (2012).
2009 | 3 | 5 | 16 | 4 | 49.29 | 33.4985 | -116.509 | 10.36 | 0.67 | 343 | 25 | -93 | 166.31 | 65.04 | -88.6 | 4 | W. Yang, E. Hauksson, P. M. Shearer, Computing a large refined catalog of focal mechanisms for southern California (1981-2010): Temporal stability of the style of faulting. Bull. Seismol. Soc. Am. 102, 1179–1194 (2012).
2009 | 3 | 5 | 23 | 6 | 25.9 | 38.8312 | -122.7848 | 0.47 | 3.34 | 170 | 85 | -160 | 78.18 | 70.08 | -5.32 | 3 | NCEDC, Northern California Earthquake Data Center. UC Berkeley Seismol. Lab. (2014), doi:10.7932/NCEDC.
2009 | 3 | 6 | 2 | 3 | 17.35 | 33.5965 | -117.8583 | 13.99 | 1.97 | 142 | 69 | -160 | 44.57 | 71.38 | -22.22 | 4 | W. Yang, E. Hauksson, P. M. Shearer, Computing a large refined catalog of focal mechanisms for southern California (1981-2010): Temporal stability of the style of faulting. Bull. Seismol. Soc. Am. 102, 1179–1194 (2012).
2009 | 3 | 6 | 3 | 44 | 37.52 | 33.9617 | -117.7677 | 10.35 | 1.66 | 336 | 79 | 161 | 69.76 | 71.36 | 11.62 | 4 | W. Yang, E. Hauksson, P. M. Shearer, Computing a large refined catalog of focal mechanisms for southern California (1981-2010): Temporal stability of the style of faulting. Bull. Seismol. Soc. Am. 102, 1179–1194 (2012).
2009 | 3 | 6 | 10 | 5 | 29.27 | 33.96 | -117.7715 | 10.48 | 1.54 | 145 | 80 | 145 | 241.93 | 55.61 | 12.15 | 4 | W. Yang, E. Hauksson, P. M. Shearer, Computing a large refined catalog of focal mechanisms for southern California (1981-2010): Temporal stability of the style of faulting. Bull. Seismol. Soc. Am. 102, 1179–1194 (2012).
2009 | 3 | 6 | 13 | 35 | 51.08 | 35.7463 | -118.0038 | 5.28 | 1.78 | 177 | 74 | 168 | 270.35 | 78.47 | 16.34 | 4 | W. Yang, E. Hauksson, P. M. Shearer, Computing a large refined catalog of focal mechanisms for southern California (1981-2010): Temporal stability of the style of faulting. Bull. Seismol. Soc. Am. 102, 1179–1194 (2012).
2009 | 3 | 6 | 17 | 47 | 38.62 | 34.2907 | -118.4132 | 8.2 | 1.9 | 163 | 88 | 178 | 253.07 | 88 | 2 | 4 | W. Yang, E. Hauksson, P. M. Shearer, Computing a large refined catalog of focal mechanisms for southern California (1981-2010): Temporal stability of the style of faulting. Bull. Seismol. Soc. Am. 102, 1179–1194 (2012).
2009 | 3 | 6 | 19 | 58 | 15.29 | 36.1262 | -117.8637 | 3.69 | 2.47 | 292 | 74 | 166 | 25.93 | 76.55 | 16.46 | 4 | W. Yang, E. Hauksson, P. M. Shearer, Computing a large refined catalog of focal mechanisms for southern California (1981-2010): Temporal stability of the style of faulting. Bull. Seismol. Soc. Am. 102, 1179–1194 (2012).
2009 | 3 | 7 | 13 | 53 | 37.08 | 33.759 | -115.9995 | 3.92 | 2.12 | 322 | 8 | -141 | 193.27 | 84.98 | -83.77 | 4 | W. Yang, E. Hauksson, P. M. Shearer, Computing a large refined catalog of focal mechanisms for southern California (1981-2010): Temporal stability of the style of faulting. Bull. Seismol. Soc. Am. 102, 1179–1194 (2012).
2009 | 3 | 8 | 14 | 47 | 19.54 | 37.4743 | -121.8045 | 9.42 | 3.5 | 100 | 45 | 50 | 329.88 | 57.2 | 122.73 | 3 | NCEDC, Northern California Earthquake Data Center. UC Berkeley Seismol. Lab. (2014), doi:10.7932/NCEDC.
2009 | 3 | 8 | 23 | 7 | 10.8 | 34.0612 | -116.7457 | 9.19 | 2.37 | 307 | 85 | -176 | 216.65 | 86.02 | -5.01 | 4 | W. Yang, E. Hauksson, P. M. Shearer, Computing a large refined catalog of focal mechanisms for southern California (1981-2010): Temporal stability of the style of faulting. Bull. Seismol. Soc. Am. 102, 1179–1194 (2012).
2009 | 3 | 9 | 1 | 4 | 21.25 | 34.446 | -119.0072 | 12.55 | 1.59 | 140 | 86 | 153 | 232.04 | 63.07 | 4.49 | 4 | W. Yang, E. Hauksson, P. M. Shearer, Computing a large refined catalog of focal mechanisms for southern California (1981-2010): Temporal stability of the style of faulting. Bull. Seismol. Soc. Am. 102, 1179–1194 (2012).
2009 | 3 | 9 | 3 | 7 | 52.69 | 36.401 | -120.9335 | 6.84 | 3.5 | 55 | 85 | 40 | 320.82 | 50.18 | 173.48 | 3 | NCEDC, Northern California Earthquake Data Center. UC Berkeley Seismol. Lab. (2014), doi:10.7932/NCEDC.
2009 | 3 | 9 | 3 | 15 | 23.8 | 36.4027 | -120.9367 | 6.6 | 3.16 | 140 | 90 | -130 | 50 | 40 | 0 | 3 | NCEDC, Northern California Earthquake Data Center. UC Berkeley Seismol. Lab. (2014), doi:10.7932/NCEDC.
2009 | 3 | 9 | 7 | 21 | 24.28 | 33.7895 | -116.8748 | 13.18 | 1.43 | 15 | 16 | 21 | 264.75 | 84.33 | 104.99 | 4 | W. Yang, E. Hauksson, P. M. Shearer, Computing a large refined catalog of focal mechanisms for southern California (1981-2010): Temporal stability of the style of faulting. Bull. Seismol. Soc. Am. 102, 1179–1194 (2012).
2009 | 3 | 9 | 10 | 5 | 30.91 | 33.3143 | -116.4007 | 6.78 | 2.2 | 141 | 89 | -171 | 50.84 | 81 | -1.01 | 4 | W. Yang, E. Hauksson, P. M. Shearer, Computing a large refined catalog of focal mechanisms for southern California (1981-2010): Temporal stability of the style of faulting. Bull. Seismol. Soc. Am. 102, 1179–1194 (2012).
2009 | 3 | 10 | 0 | 12 | 29.31 | 33.9622 | -117.7688 | 10.48 | 1.91 | 144 | 60 | -159 | 43.14 | 71.92 | -31.73 | 4 | W. Yang, E. Hauksson, P. M. Shearer, Computing a large refined catalog of focal mechanisms for southern California (1981-2010): Temporal stability of the style of faulting. Bull. Seismol. Soc. Am. 102, 1179–1194 (2012).
2009 | 3 | 10 | 0 | 52 | 60 | 33.9625 | -117.7657 | 10.27 | 2.1 | 146 | 84 | 159 | 238.3 | 69.12 | 6.42 | 4 | W. Yang, E. Hauksson, P. M. Shearer, Computing a large refined catalog of focal mechanisms for southern California (1981-2010): Temporal stability of the style of faulting. Bull. Seismol. Soc. Am. 102, 1179–1194 (2012).
2009 | 3 | 10 | 5 | 2 | 4.1 | 33.2837 | -116.7732 | 9.24 | 1.37 | 285 | 75 | -161 | 189.91 | 71.67 | -15.82 | 4 | W. Yang, E. Hauksson, P. M. Shearer, Computing a large refined catalog of focal mechanisms for southern California (1981-2010): Temporal stability of the style of faulting. Bull. Seismol. Soc. Am. 102, 1179–1194 (2012).
2009 | 3 | 10 | 5 | 18 | 55.81 | 33.4953 | -116.755 | 9.69 | 0.89 | 166 | 78 | -130 | 62.08 | 41.47 | -18.3 | 4 | W. Yang, E. Hauksson, P. M. Shearer, Computing a large refined catalog of focal mechanisms for southern California (1981-2010): Temporal stability of the style of faulting. Bull. Seismol. Soc. Am. 102, 1179–1194 (2012).
2009 | 3 | 10 | 10 | 45 | 7.16 | 33.962 | -117.7695 | 10.51 | 1.49 | 284 | 29 | 124 | 66.36 | 66.3 | 72.78 | 4 | W. Yang, E. Hauksson, P. M. Shearer, Computing a large refined catalog of focal mechanisms for southern California (1981-2010): Temporal stability of the style of faulting. Bull. Seismol. Soc. Am. 102, 1179–1194 (2012).
2009 | 3 | 10 | 13 | 31 | 17.42 | 33.9642 | -117.764 | 10.3 | 1.3 | 128 | 55 | -179 | 37.43 | 89.18 | -35 | 4 | W. Yang, E. Hauksson, P. M. Shearer, Computing a large refined catalog of focal mechanisms for southern California (1981-2010): Temporal stability of the style of faulting. Bull. Seismol. Soc. Am. 102, 1179–1194 (2012).
2009 | 3 | 10 | 13 | 41 | 27.68 | 33.9603 | -117.7713 | 10.51 | 3.01 | 318 | 81 | -158 | 224.38 | 68.28 | -9.69 | 4 | W. Yang, E. Hauksson, P. M. Shearer, Computing a large refined catalog of focal mechanisms for southern California (1981-2010): Temporal stability of the style of faulting. Bull. Seismol. Soc. Am. 102, 1179–1194 (2012).
2009 | 3 | 11 | 1 | 17 | 33.7 | 32.6958 | -116.0328 | 9.76 | 2.53 | 116 | 80 | 179 | 206.17 | 89.02 | 10 | 4 | W. Yang, E. Hauksson, P. M. Shearer, Computing a large refined catalog of focal mechanisms for southern California (1981-2010): Temporal stability of the style of faulting. Bull. Seismol. Soc. Am. 102, 1179–1194 (2012).
2009 | 3 | 11 | 2 | 18 | 46.91 | 33.9612 | -117.7723 | 10.69 | 2 | 135 | 64 | 177 | 226.32 | 87.3 | 26.03 | 4 | W. Yang, E. Hauksson, P. M. Shearer, Computing a large refined catalog of focal mechanisms for southern California (1981-2010): Temporal stability of the style of faulting. Bull. Seismol. Soc. Am. 102, 1179–1194 (2012).
2009 | 3 | 11 | 12 | 30 | 24.6 | 33.6503 | -116.7217 | 13.27 | 0.85 | 325 | 29 | 176 | 58.5 | 88.06 | 61.06 | 4 | W. Yang, E. Hauksson, P. M. Shearer, Computing a large refined catalog of focal mechanisms for southern California (1981-2010): Temporal stability of the style of faulting. Bull. Seismol. Soc. Am. 102, 1179–1194 (2012).
2009 | 3 | 11 | 18 | 43 | 33.69 | 33.2257 | -116.7205 | 9.37 | 1.58 | 145 | 73 | -175 | 53.53 | 85.22 | -17.06 | 4 | W. Yang, E. Hauksson, P. M. Shearer, Computing a large refined catalog of focal mechanisms for southern California (1981-2010): Temporal stability of the style of faulting. Bull. Seismol. Soc. Am. 102, 1179–1194 (2012).
2009 | 3 | 11 | 19 | 33 | 50.24 | 33.6795 | -116.753 | 14.17 | 0.83 | 314 | 84 | -137 | 218.43 | 47.29 | -8.18 | 4 | W. Yang, E. Hauksson, P. M. Shearer, Computing a large refined catalog of focal mechanisms for southern California (1981-2010): Temporal stability of the style of faulting. Bull. Seismol. Soc. Am. 102, 1179–1194 (2012).
2009 | 3 | 12 | 1 | 17 | 49.58 | 33.4418 | -116.6388 | 4.61 | 1.66 | 332 | 86 | -178 | 241.86 | 88 | -4 | 4 | W. Yang, E. Hauksson, P. M. Shearer, Computing a large refined catalog of focal mechanisms for southern California (1981-2010): Temporal stability of the style of faulting. Bull. Seismol. Soc. Am. 102, 1179–1194 (2012).
2009 | 3 | 12 | 5 | 35 | 52.01 | 36.1238 | -117.8652 | 3.6 | 2.01 | 306 | 83 | 179 | 36.12 | 89.01 | 7 | 4 | W. Yang, E. Hauksson, P. M. Shearer, Computing a large refined catalog of focal mechanisms for southern California (1981-2010): Temporal stability of the style of faulting. Bull. Seismol. Soc. Am. 102, 1179–1194 (2012).
2009 | 3 | 12 | 13 | 59 | 43 | 36.119 | -120.1823 | 8.905 | 3.28 | 115 | 45 | 70 | 322.24 | 48.36 | 108.88 | 17 | Moment tensors from U.S. Geological Survey Advanced National Seismic System (ANSS) Comprehensive Catalog of Earthquake Events and Products, https://www.sciencebase.gov/catalog/item/52eab950e4b0444d1ce67917
2009 | 3 | 12 | 14 | 58 | 24.65 | 34.5818 | -116.5862 | 11.94 | 1.51 | 329 | 90 | 179 | 59 | 89 | 0 | 4 | W. Yang, E. Hauksson, P. M. Shearer, Computing a large refined catalog of focal mechanisms for southern California (1981-2010): Temporal stability of the style of faulting. Bull. Seismol. Soc. Am. 102, 1179–1194 (2012).
2009 | 3 | 12 | 15 | 11 | 18.16 | 36.094 | -117.8632 | 3.29 | 1.24 | 148 | 80 | 170 | 239.75 | 80.15 | 10.15 | 4 | W. Yang, E. Hauksson, P. M. Shearer, Computing a large refined catalog of focal mechanisms for southern California (1981-2010): Temporal stability of the style of faulting. Bull. Seismol. Soc. Am. 102, 1179–1194 (2012).
2009 | 3 | 12 | 21 | 30 | 14.94 | 37.2513 | -121.6357 | 5.29 | 3.13 | 55 | 85 | 50 | 319.07 | 40.26 | 172.25 | 3 | NCEDC, Northern California Earthquake Data Center. UC Berkeley Seismol. Lab. (2014), doi:10.7932/NCEDC.
2009 | 3 | 13 | 3 | 36 | 25.67 | 33.4975 | -116.505 | 14.06 | 1.71 | 345 | 72 | -148 | 244.07 | 59.74 | -20.96 | 4 | W. Yang, E. Hauksson, P. M. Shearer, Computing a large refined catalog of focal mechanisms for southern California (1981-2010): Temporal stability of the style of faulting. Bull. Seismol. Soc. Am. 102, 1179–1194 (2012).
2009 | 3 | 13 | 3 | 42 | 21.84 | 34.0235 | -117.1905 | 15.34 | 3.01 | 329 | 81 | 172 | 60.26 | 82.1 | 9.09 | 4 | W. Yang, E. Hauksson, P. M. Shearer, Computing a large refined catalog of focal mechanisms for southern California (1981-2010): Temporal stability of the style of faulting. Bull. Seismol. Soc. Am. 102, 1179–1194 (2012).
2009 | 3 | 13 | 4 | 57 | 42.79 | 33.5013 | -116.5123 | 10.6 | 0.8 | 286 | 64 | 164 | 23.16 | 75.66 | 26.9 | 4 | W. Yang, E. Hauksson, P. M. Shearer, Computing a large refined catalog of focal mechanisms for southern California (1981-2010): Temporal stability of the style of faulting. Bull. Seismol. Soc. Am. 102, 1179–1194 (2012).
2009 | 3 | 13 | 8 | 52 | 3.97 | 34.1073 | -116.9262 | 7.11 | 1.72 | 325 | 81 | -167 | 232.93 | 77.16 | -9.23 | 4 | W. Yang, E. Hauksson, P. M. Shearer, Computing a large refined catalog of focal mechanisms for southern California (1981-2010): Temporal stability of the style of faulting. Bull. Seismol. Soc. Am. 102, 1179–1194 (2012).
2009 | 3 | 13 | 9 | 37 | 32.15 | 32.9343 | -116.2367 | 10.07 | 1.12 | 136 | 86 | -165 | 44.93 | 75.04 | -4.14 | 4 | W. Yang, E. Hauksson, P. M. Shearer, Computing a large refined catalog of focal mechanisms for southern California (1981-2010): Temporal stability of the style of faulting. Bull. Seismol. Soc. Am. 102, 1179–1194 (2012).
2009 | 3 | 13 | 11 | 5 | 26.26 | 33.9612 | -117.2098 | 13.41 | 1.46 | 144 | 53 | -162 | 42.94 | 75.71 | -38.39 | 4 | W. Yang, E. Hauksson, P. M. Shearer, Computing a large refined catalog of focal mechanisms for southern California (1981-2010): Temporal stability of the style of faulting. Bull. Seismol. Soc. Am. 102, 1179–1194 (2012).
2009 | 3 | 13 | 11 | 20 | 5.87 | 33.661 | -116.7422 | 13.9 | 1.97 | 311 | 71 | 140 | 56.28 | 52.57 | 24.2 | 4 | W. Yang, E. Hauksson, P. M. Shearer, Computing a large refined catalog of focal mechanisms for southern California (1981-2010): Temporal stability of the style of faulting. Bull. Seismol. Soc. Am. 102, 1179–1194 (2012).
2009 | 3 | 13 | 11 | 32 | 56.83 | 34.8577 | -116.4073 | 6.54 | 1.4 | 355 | 83 | 150 | 89.02 | 60.25 | 8.07 | 4 | W. Yang, E. Hauksson, P. M. Shearer, Computing a large refined catalog of focal mechanisms for southern California (1981-2010): Temporal stability of the style of faulting. Bull. Seismol. Soc. Am. 102, 1179–1194 (2012).
2009 | 3 | 13 | 15 | 40 | 36.54 | 35.553 | -118.2575 | 12.02 | 2.46 | 330 | 80 | -153 | 234.94 | 63.44 | -11.19 | 4 | W. Yang, E. Hauksson, P. M. Shearer, Computing a large refined catalog of focal mechanisms for southern California (1981-2010): Temporal stability of the style of faulting. Bull. Seismol. Soc. Am. 102, 1179–1194 (2012).
2009 | 3 | 13 | 15 | 54 | 2.48 | 34.0033 | -117.1885 | 8.85 | 1.76 | 292 | 52 | 158 | 35.97 | 72.83 | 40.12 | 4 | W. Yang, E. Hauksson, P. M. Shearer, Computing a large refined catalog of focal mechanisms for southern California (1981-2010): Temporal stability of the style of faulting. Bull. Seismol. Soc. Am. 102, 1179–1194 (2012).
2009 | 3 | 13 | 18 | 57 | 15.96 | 35.9927 | -117.2933 | 5.16 | 3.21 | 163 | 89 | 149 | 253.6 | 59.01 | 1.17 | 4 | W. Yang, E. Hauksson, P. M. Shearer, Computing a large refined catalog of focal mechanisms for southern California (1981-2010): Temporal stability of the style of faulting. Bull. Seismol. Soc. Am. 102, 1179–1194 (2012).
2009 | 3 | 13 | 19 | 50 | 16.42 | 34.1085 | -116.7165 | 7.8 | 1.87 | 315 | 83 | -175 | 224.39 | 85.04 | -7.03 | 4 | W. Yang, E. Hauksson, P. M. Shearer, Computing a large refined catalog of focal mechanisms for southern California (1981-2010): Temporal stability of the style of faulting. Bull. Seismol. Soc. Am. 102, 1179–1194 (2012).
2009 | 3 | 14 | 1 | 31 | 8.05 | 33.4937 | -116.4378 | 6.07 | 0.89 | 119 | 89 | -156 | 28.55 | 66 | -1.09 | 4 | W. Yang, E. Hauksson, P. M. Shearer, Computing a large refined catalog of focal mechanisms for southern California (1981-2010): Temporal stability of the style of faulting. Bull. Seismol. Soc. Am. 102, 1179–1194 (2012).
2009 | 3 | 14 | 4 | 12 | 57.36 | 33.9635 | -117.7695 | 10.61 | 2.05 | 141 | 78 | 172 | 232.67 | 82.18 | 12.11 | 4 | W. Yang, E. Hauksson, P. M. Shearer, Computing a large refined catalog of focal mechanisms for southern California (1981-2010): Temporal stability of the style of faulting. Bull. Seismol. Soc. Am. 102, 1179–1194 (2012).
2009 | 3 | 14 | 7 | 42 | 48.83 | 33.6795 | -116.7845 | 16.45 | 1.3 | 38 | 42 | -103 | 235.26 | 49.31 | -78.55 | 4 | W. Yang, E. Hauksson, P. M. Shearer, Computing a large refined catalog of focal mechanisms for southern California (1981-2010): Temporal stability of the style of faulting. Bull. Seismol. Soc. Am. 102, 1179–1194 (2012).
2009 | 3 | 14 | 12 | 0 | 37.14 | 33.7875 | -116.9412 | 13.68 | 1.61 | 74 | 51 | 101 | 236.84 | 40.28 | 76.74 | 4 | W. Yang, E. Hauksson, P. M. Shearer, Computing a large refined catalog of focal mechanisms for southern California (1981-2010): Temporal stability of the style of faulting. Bull. Seismol. Soc. Am. 102, 1179–1194 (2012).
2009 | 3 | 14 | 17 | 34 | 19.52 | 33.6347 | -116.7352 | 15.5 | 0.71 | 298 | 40 | 136 | 64.49 | 63.48 | 58.88 | 4 | W. Yang, E. Hauksson, P. M. Shearer, Computing a large refined catalog of focal mechanisms for southern California (1981-2010): Temporal stability of the style of faulting. Bull. Seismol. Soc. Am. 102, 1179–1194 (2012).
2009 | 3 | 15 | 5 | 23 | 31 | 36.343 | -120.3492 | 4.154 | 3.5 | 240 | 85 | -30 | 332.88 | 60.13 | -174.23 | 17 | Moment tensors from U.S. Geological Survey Advanced National Seismic System (ANSS) Comprehensive Catalog of Earthquake Events and Products, https://www.sciencebase.gov/catalog/item/52eab950e4b0444d1ce67917
2009 | 3 | 15 | 8 | 54 | 59.02 | 34.1147 | -117.3117 | 16.92 | 2.6 | 182 | 50 | -157 | 76.74 | 72.58 | -42.35 | 4 | W. Yang, E. Hauksson, P. M. Shearer, Computing a large refined catalog of focal mechanisms for southern California (1981-2010): Temporal stability of the style of faulting. Bull. Seismol. Soc. Am. 102, 1179–1194 (2012).
2009 | 3 | 15 | 8 | 55 | 46.66 | 33.6795 | -116.785 | 16.46 | 2.31 | 339 | 85 | -152 | 246.35 | 62.12 | -5.66 | 4 | W. Yang, E. Hauksson, P. M. Shearer, Computing a large refined catalog of focal mechanisms for southern California (1981-2010): Temporal stability of the style of faulting. Bull. Seismol. Soc. Am. 102, 1179–1194 (2012).
2009 | 3 | 15 | 11 | 31 | 36.19 | 34.279 | -118.4865 | 11.57 | 1.97 | 316 | 54 | 128 | 82.96 | 50.39 | 49.72 | 4 | W. Yang, E. Hauksson, P. M. Shearer, Computing a large refined catalog of focal mechanisms for southern California (1981-2010): Temporal stability of the style of faulting. Bull. Seismol. Soc. Am. 102, 1179–1194 (2012).
2009 | 3 | 16 | 1 | 54 | 57.38 | 33.9995 | -116.8247 | 10.44 | 1.6 | 290 | 62 | -146 | 182.43 | 60.41 | -32.67 | 4 | W. Yang, E. Hauksson, P. M. Shearer, Computing a large refined catalog of focal mechanisms for southern California (1981-2010): Temporal stability of the style of faulting. Bull. Seismol. Soc. Am. 102, 1179–1194 (2012).
2009 | 3 | 16 | 3 | 16 | 14.69 | 34.0032 | -116.6215 | 10.12 | 2.29 | 98 | 67 | -154 | 357.21 | 66.2 | -25.28 | 4 | W. Yang, E. Hauksson, P. M. Shearer, Computing a large refined catalog of focal mechanisms for southern California (1981-2010): Temporal stability of the style of faulting. Bull. Seismol. Soc. Am. 102, 1179–1194 (2012).
2009 | 3 | 16 | 6 | 50 | 7.62 | 33.1795 | -115.5985 | 2.42 | 1.38 | 141 | 88 | 147 | 232.3 | 57.02 | 2.38 | 4 | W. Yang, E. Hauksson, P. M. Shearer, Computing a large refined catalog of focal mechanisms for southern California (1981-2010): Temporal stability of the style of faulting. Bull. Seismol. Soc. Am. 102, 1179–1194 (2012).
2009 | 3 | 16 | 7 | 31 | 35.29 | 33.503 | -116.5128 | 10.84 | 0.37 | 335 | 32 | -149 | 218 | 74.16 | -61.83 | 4 | W. Yang, E. Hauksson, P. M. Shearer, Computing a large refined catalog of focal mechanisms for southern California (1981-2010): Temporal stability of the style of faulting. Bull. Seismol. Soc. Am. 102, 1179–1194 (2012).
2009 | 3 | 16 | 12 | 28 | 56.53 | 35.0983 | -118.5188 | 5.01 | 2.54 | 310 | 89 | 177 | 40.05 | 87 | 1 | 4 | W. Yang, E. Hauksson, P. M. Shearer, Computing a large refined catalog of focal mechanisms for southern California (1981-2010): Temporal stability of the style of faulting. Bull. Seismol. Soc. Am. 102, 1179–1194 (2012).
2009 | 3 | 16 | 16 | 42 | 44.37 | 33.6588 | -116.7483 | 14.82 | 0.96 | 326 | 71 | -149 | 224.93 | 60.86 | -21.89 | 4 | W. Yang, E. Hauksson, P. M. Shearer, Computing a large refined catalog of focal mechanisms for southern California (1981-2010): Temporal stability of the style of faulting. Bull. Seismol. Soc. Am. 102, 1179–1194 (2012).
2009 | 3 | 16 | 19 | 16 | 13.57 | 34.4792 | -116.2332 | 11.93 | 2.28 | 338 | 78 | -176 | 247.17 | 86.09 | -12.03 | 4 | W. Yang, E. Hauksson, P. M. Shearer, Computing a large refined catalog of focal mechanisms for southern California (1981-2010): Temporal stability of the style of faulting. Bull. Seismol. Soc. Am. 102, 1179–1194 (2012).
2009 | 3 | 17 | 0 | 13 | 0.21 | 33.9603 | -117.7692 | 10.36 | 2.27 | 130 | 59 | -178 | 38.97 | 88.29 | -31.02 | 4 | W. Yang, E. Hauksson, P. M. Shearer, Computing a large refined catalog of focal mechanisms for southern California (1981-2010): Temporal stability of the style of faulting. Bull. Seismol. Soc. Am. 102, 1179–1194 (2012).
2009 | 3 | 17 | 1 | 34 | 21.43 | 33.9598 | -117.7703 | 10.41 | 2.42 | 325 | 79 | -144 | 227.11 | 54.76 | -13.51 | 4 | W. Yang, E. Hauksson, P. M. Shearer, Computing a large refined catalog of focal mechanisms for southern California (1981-2010): Temporal stability of the style of faulting. Bull. Seismol. Soc. Am. 102, 1179–1194 (2012).
2009 | 3 | 17 | 1 | 44 | 1.35 | 33.9253 | -116.8207 | 10.3 | 1.67 | 295 | 40 | 137 | 60.54 | 64 | 58.46 | 4 | W. Yang, E. Hauksson, P. M. Shearer, Computing a large refined catalog of focal mechanisms for southern California (1981-2010): Temporal stability of the style of faulting. Bull. Seismol. Soc. Am. 102, 1179–1194 (2012).
2009 | 3 | 17 | 1 | 53 | 1.01 | 33.9608 | -117.7685 | 10.31 | 1.88 | 149 | 84 | 167 | 240.38 | 77.07 | 6.16 | 4 | W. Yang, E. Hauksson, P. M. Shearer, Computing a large refined catalog of focal mechanisms for southern California (1981-2010): Temporal stability of the style of faulting. Bull. Seismol. Soc. Am. 102, 1179–1194 (2012).
2009 | 3 | 17 | 8 | 40 | 53.49 | 36.001 | -117.7897 | 1.65 | 1.71 | 165 | 88 | 152 | 256.06 | 62.02 | 2.26 | 4 | W. Yang, E. Hauksson, P. M. Shearer, Computing a large refined catalog of focal mechanisms for southern California (1981-2010): Temporal stability of the style of faulting. Bull. Seismol. Soc. Am. 102, 1179–1194 (2012).
2009 | 3 | 17 | 22 | 49 | 59.95 | 34.2907 | -116.8272 | 6.51 | 1.64 | 331 | 78 | 169 | 63.31 | 79.24 | 12.22 | 4 | W. Yang, E. Hauksson, P. M. Shearer, Computing a large refined catalog of focal mechanisms for southern California (1981-2010): Temporal stability of the style of faulting. Bull. Seismol. Soc. Am. 102, 1179–1194 (2012).
2009 | 3 | 18 | 2 | 26 | 6.9 | 37.4575 | -121.7698 | 7.5 | 3.11 | 170 | 70 | -160 | 72.9 | 71.25 | -21.17 | 3 | NCEDC, Northern California Earthquake Data Center. UC Berkeley Seismol. Lab. (2014), doi:10.7932/NCEDC.
2009 | 3 | 18 | 8 | 23 | 52.13 | 33.9618 | -117.7677 | 10.34 | 1.48 | 335 | 79 | -163 | 241.66 | 73.32 | -11.49 | 4 | W. Yang, E. Hauksson, P. M. Shearer, Computing a large refined catalog of focal mechanisms for southern California (1981-2010): Temporal stability of the style of faulting. Bull. Seismol. Soc. Am. 102, 1179–1194 (2012).
2009 | 3 | 18 | 11 | 4 | 39 | 40.5448 | -124.4318 | 13.54 | 3.8 | 115 | 60 | -150 | 8.9 | 64.34 | -33.69 | 17 | Moment tensors from U.S. Geological Survey Advanced National Seismic System (ANSS) Comprehensive Catalog of Earthquake Events and Products, https://www.sciencebase.gov/catalog/item/52eab950e4b0444d1ce67917
2009 | 3 | 18 | 12 | 4 | 54.6 | 35.9875 | -117.2923 | 5.35 | 2.2 | 148 | 70 | 138 | 255.12 | 51.04 | 26.09 | 4 | W. Yang, E. Hauksson, P. M. Shearer, Computing a large refined catalog of focal mechanisms for southern California (1981-2010): Temporal stability of the style of faulting. Bull. Seismol. Soc. Am. 102, 1179–1194 (2012).
2009 | 3 | 18 | 17 | 10 | 21.62 | 34.815 | -116.4257 | 9.12 | 1.95 | 343 | 87 | -160 | 251.91 | 70.03 | -3.19 | 4 | W. Yang, E. Hauksson, P. M. Shearer, Computing a large refined catalog of focal mechanisms for southern California (1981-2010): Temporal stability of the style of faulting. Bull. Seismol. Soc. Am. 102, 1179–1194 (2012).
2009 | 3 | 18 | 19 | 24 | 15.62 | 34.0923 | -116.8358 | 6.18 | 1.65 | 104 | 81 | 157 | 197.8 | 67.3 | 9.76 | 4 | W. Yang, E. Hauksson, P. M. Shearer, Computing a large refined catalog of focal mechanisms for southern California (1981-2010): Temporal stability of the style of faulting. Bull. Seismol. Soc. Am. 102, 1179–1194 (2012).
2009 | 3 | 18 | 21 | 31 | 59.86 | 35.3505 | -118.571 | 9.64 | 1.61 | 343 | 81 | -157 | 249.2 | 67.3 | -9.76 | 4 | W. Yang, E. Hauksson, P. M. Shearer, Computing a large refined catalog of focal mechanisms for southern California (1981-2010): Temporal stability of the style of faulting. Bull. Seismol. Soc. Am. 102, 1179–1194 (2012).
2009 | 3 | 19 | 2 | 10 | 47.84 | 33.6765 | -116.7198 | 15.97 | 0.51 | 338 | 38 | 171 | 75.11 | 84.47 | 52.34 | 4 | W. Yang, E. Hauksson, P. M. Shearer, Computing a large refined catalog of focal mechanisms for southern California (1981-2010): Temporal stability of the style of faulting. Bull. Seismol. Soc. Am. 102, 1179–1194 (2012).
2009 | 3 | 19 | 4 | 6 | 3.83 | 33.4575 | -116.59 | 10.08 | 1.51 | 143 | 87 | 178 | 233.1 | 88 | 3 | 4 | W. Yang, E. Hauksson, P. M. Shearer, Computing a large refined catalog of focal mechanisms for southern California (1981-2010): Temporal stability of the style of faulting. Bull. Seismol. Soc. Am. 102, 1179–1194 (2012).
2009 | 3 | 19 | 7 | 32 | 11.77 | 34.0508 | -117.2512 | 10.99 | 2.23 | 193 | 56 | -50 | 316.68 | 50.57 | -133.62 | 4 | W. Yang, E. Hauksson, P. M. Shearer, Computing a large refined catalog of focal mechanisms for southern California (1981-2010): Temporal stability of the style of faulting. Bull. Seismol. Soc. Am. 102, 1179–1194 (2012).
2009 | 3 | 19 | 7 | 54 | 33.63 | 35.5263 | -118.7432 | 10.32 | 2.04 | 330 | 80 | -159 | 236.19 | 69.33 | -10.7 | 4 | W. Yang, E. Hauksson, P. M. Shearer, Computing a large refined catalog of focal mechanisms for southern California (1981-2010): Temporal stability of the style of faulting. Bull. Seismol. Soc. Am. 102, 1179–1194 (2012).
2009 | 3 | 19 | 12 | 11 | 45.47 | 33.7603 | -115.9995 | 3.98 | 2.8 | 201 | 75 | -94 | 36.12 | 15.51 | -75.41 | 4 | W. Yang, E. Hauksson, P. M. Shearer, Computing a large refined catalog of focal mechanisms for southern California (1981-2010): Temporal stability of the style of faulting. Bull. Seismol. Soc. Am. 102, 1179–1194 (2012).
2009 | 3 | 19 | 14 | 7 | 9.59 | 33.4702 | -116.8847 | 9.97 | 1.69 | 320 | 85 | -172 | 229.3 | 82.03 | -5.05 | 4 | W. Yang, E. Hauksson, P. M. Shearer, Computing a large refined catalog of focal mechanisms for southern California (1981-2010): Temporal stability of the style of faulting. Bull. Seismol. Soc. Am. 102, 1179–1194 (2012).
2009 | 3 | 19 | 19 | 12 | 37.03 | 32.9927 | -116.452 | 10.72 | 1.76 | 123 | 84 | -162 | 31.05 | 72.1 | -6.31 | 4 | W. Yang, E. Hauksson, P. M. Shearer, Computing a large refined catalog of focal mechanisms for southern California (1981-2010): Temporal stability of the style of faulting. Bull. Seismol. Soc. Am. 102, 1179–1194 (2012).
2009 | 3 | 20 | 0 | 58 | 38.65 | 34.2177 | -117.5208 | 10.12 | 2 | 147 | 58 | -150 | 39.99 | 64.91 | -35.81 | 4 | W. Yang, E. Hauksson, P. M. Shearer, Computing a large refined catalog of focal mechanisms for southern California (1981-2010): Temporal stability of the style of faulting. Bull. Seismol. Soc. Am. 102, 1179–1194 (2012).
2009 | 3 | 20 | 4 | 27 | 45.57 | 33.4598 | -116.5752 | 10.28 | 1.2 | 163 | 39 | -169 | 64.41 | 83.1 | -51.52 | 4 | W. Yang, E. Hauksson, P. M. Shearer, Computing a large refined catalog of focal mechanisms for southern California (1981-2010): Temporal stability of the style of faulting. Bull. Seismol. Soc. Am. 102, 1179–1194 (2012).
2009 | 3 | 20 | 8 | 27 | 7.55 | 36.0025 | -117.7892 | 1.56 | 2.25 | 157 | 70 | -176 | 65.63 | 86.24 | -20.04 | 4 | W. Yang, E. Hauksson, P. M. Shearer, Computing a large refined catalog of focal mechanisms for southern California (1981-2010): Temporal stability of the style of faulting. Bull. Seismol. Soc. Am. 102, 1179–1194 (2012).
2009 | 3 | 20 | 10 | 7 | 59.93 | 36.0027 | -117.791 | 1.85 | 1.93 | 172 | 81 | 150 | 267.16 | 60.41 | 10.36 | 4 | W. Yang, E. Hauksson, P. M. Shearer, Computing a large refined catalog of focal mechanisms for southern California (1981-2010): Temporal stability of the style of faulting. Bull. Seismol. Soc. Am. 102, 1179–1194 (2012).
2009 | 3 | 20 | 10 | 11 | 38.59 | 33.7612 | -115.9978 | 4.77 | 2.05 | 159 | 62 | 135 | 274.15 | 51.37 | 36.94 | 4 | W. Yang, E. Hauksson, P. M. Shearer, Computing a large refined catalog of focal mechanisms for southern California (1981-2010): Temporal stability of the style of faulting. Bull. Seismol. Soc. Am. 102, 1179–1194 (2012).
2009 | 3 | 20 | 11 | 18 | 5.78 | 35.2907 | -119.0493 | 24.9 | 1.58 | 306 | 79 | 158 | 40.41 | 68.42 | 11.84 | 4 | W. Yang, E. Hauksson, P. M. Shearer, Computing a large refined catalog of focal mechanisms for southern California (1981-2010): Temporal stability of the style of faulting. Bull. Seismol. Soc. Am. 102, 1179–1194 (2012).
2009 | 3 | 20 | 12 | 46 | 15.26 | 36.0027 | -117.7883 | 1.62 | 1.94 | 160 | 78 | 156 | 255.29 | 66.56 | 13.1 | 4 | W. Yang, E. Hauksson, P. M. Shearer, Computing a large refined catalog of focal mechanisms for southern California (1981-2010): Temporal stability of the style of faulting. Bull. Seismol. Soc. Am. 102, 1179–1194 (2012).
2009 | 3 | 20 | 16 | 27 | 26.78 | 34.0173 | -118.3468 | 7.73 | 1.8 | 124 | 55 | 140 | 239.7 | 58.23 | 42.43 | 4 | W. Yang, E. Hauksson, P. M. Shearer, Computing a large refined catalog of focal mechanisms for southern California (1981-2010): Temporal stability of the style of faulting. Bull. Seismol. Soc. Am. 102, 1179–1194 (2012).
2009 | 3 | 21 | 3 | 17 | 18.18 | 33.2583 | -117.456 | 13.55 | 2.25 | 157 | 35 | 38 | 34.38 | 69.32 | 118.89 | 4 | W. Yang, E. Hauksson, P. M. Shearer, Computing a large refined catalog of focal mechanisms for southern California (1981-2010): Temporal stability of the style of faulting. Bull. Seismol. Soc. Am. 102, 1179–1194 (2012).
2009 | 3 | 21 | 3 | 23 | 53.59 | 34.142 | -117.0443 | 11.37 | 1.43 | 307 | 69 | -147 | 203.9 | 59.44 | -24.59 | 4 | W. Yang, E. Hauksson, P. M. Shearer, Computing a large refined catalog of focal mechanisms for southern California (1981-2010): Temporal stability of the style of faulting. Bull. Seismol. Soc. Am. 102, 1179–1194 (2012).
2009 | 3 | 21 | 5 | 28 | 14.43 | 33.1985 | -116.2235 | 8.05 | 1.07 | 130 | 72 | -171 | 37.2 | 81.44 | -18.21 | 4 | W. Yang, E. Hauksson, P. M. Shearer, Computing a large refined catalog of focal mechanisms for southern California (1981-2010): Temporal stability of the style of faulting. Bull. Seismol. Soc. Am. 102, 1179–1194 (2012).
2009 | 3 | 21 | 6 | 17 | 48.55 | 33.6643 | -116.706 | 16.17 | 0.41 | 272 | 88 | -85 | 23.75 | 5.38 | -158.17 | 4 | W. Yang, E. Hauksson, P. M. Shearer, Computing a large refined catalog of focal mechanisms for southern California (1981-2010): Temporal stability of the style of faulting. Bull. Seismol. Soc. Am. 102, 1179–1194 (2012).
2009 | 3 | 21 | 6 | 43 | 50.38 | 33.7627 | -115.9997 | 4.19 | 2.13 | 140 | 84 | -82 | 266.64 | 9.99 | -142.94 | 4 | W. Yang, E. Hauksson, P. M. Shearer, Computing a large refined catalog of focal mechanisms for southern California (1981-2010): Temporal stability of the style of faulting. Bull. Seismol. Soc. Am. 102, 1179–1194 (2012).
2009 | 3 | 21 | 7 | 7 | 16.59 | 33.762 | -115.9995 | 4.15 | 1.43 | 150 | 80 | -118 | 41.91 | 29.6 | -20.59 | 4 | W. Yang, E. Hauksson, P. M. Shearer, Computing a large refined catalog of focal mechanisms for southern California (1981-2010): Temporal stability of the style of faulting. Bull. Seismol. Soc. Am. 102, 1179–1194 (2012).
2009 | 3 | 21 | 7 | 43 | 1.29 | 33.7628 | -115.9998 | 4.29 | 1.21 | 148 | 81 | -112 | 36.83 | 23.68 | -22.92 | 4 | W. Yang, E. Hauksson, P. M. Shearer, Computing a large refined catalog of focal mechanisms for southern California (1981-2010): Temporal stability of the style of faulting. Bull. Seismol. Soc. Am. 102, 1179–1194 (2012).
2009 | 3 | 21 | 8 | 47 | 50 | 43.33 | -110.73 | 6 | 3.35 | 144 | 76 | -164 | 50.03 | 74.49 | -14.54 | 2 | R. B. Herrmann, H. M. Benz, C. J. Ammon, Monitoring the earthquake source process in North America. Bull. Seismol. Soc. Am. 101, 2609–2625 (2011).
2009 | 3 | 21 | 8 | 50 | 20.61 | 33.972 | -116.8177 | 17.02 | 1.67 | 312 | 78 | 141 | 51.56 | 52.01 | 15.3 | 4 | W. Yang, E. Hauksson, P. M. Shearer, Computing a large refined catalog of focal mechanisms for southern California (1981-2010): Temporal stability of the style of faulting. Bull. Seismol. Soc. Am. 102, 1179–1194 (2012).
2009 | 3 | 21 | 9 | 11 | 17.46 | 33.9638 | -117.7697 | 10.65 | 1.49 | 148 | 82 | -174 | 57.16 | 84.06 | -8.04 | 4 | W. Yang, E. Hauksson, P. M. Shearer, Computing a large refined catalog of focal mechanisms for southern California (1981-2010): Temporal stability of the style of faulting. Bull. Seismol. Soc. Am. 102, 1179–1194 (2012).
2009 | 3 | 21 | 10 | 35 | 46.08 | 34.0382 | -116.9153 | 14.93 | 1.33 | 322 | 71 | -160 | 225.24 | 71.13 | -20.12 | 4 | W. Yang, E. Hauksson, P. M. Shearer, Computing a large refined catalog of focal mechanisms for southern California (1981-2010): Temporal stability of the style of faulting. Bull. Seismol. Soc. Am. 102, 1179–1194 (2012).
2009 | 3 | 21 | 11 | 24 | 45.68 | 33.2563 | -116.4233 | 3.59 | 3.3 | 320 | 73 | 174 | 51.76 | 84.26 | 17.09 | 4 | W. Yang, E. Hauksson, P. M. Shearer, Computing a large refined catalog of focal mechanisms for southern California (1981-2010): Temporal stability of the style of faulting. Bull. Seismol. Soc. Am. 102, 1179–1194 (2012).
2009 | 3 | 21 | 12 | 41 | 52.62 | 33.3167 | -115.7253 | 7.26 | 1.79 | 324 | 78 | 173 | 55.46 | 83.15 | 12.09 | 4 | W. Yang, E. Hauksson, P. M. Shearer, Computing a large refined catalog of focal mechanisms for southern California (1981-2010): Temporal stability of the style of faulting. Bull. Seismol. Soc. Am. 102, 1179–1194 (2012).
2009 | 3 | 21 | 13 | 35 | 28.07 | 33.651 | -116.7347 | 12.87 | 1.26 | 126 | 73 | 160 | 222.07 | 70.91 | 18.02 | 4 | W. Yang, E. Hauksson, P. M. Shearer, Computing a large refined catalog of focal mechanisms for southern California (1981-2010): Temporal stability of the style of faulting. Bull. Seismol. Soc. Am. 102, 1179–1194 (2012).
2009 | 3 | 21 | 14 | 3 | 37.75 | 34.4418 | -116.252 | 7.11 | 1.09 | 175 | 64 | -156 | 73.96 | 68.56 | -28.1 | 4 | W. Yang, E. Hauksson, P. M. Shearer, Computing a large refined catalog of focal mechanisms for southern California (1981-2010): Temporal stability of the style of faulting. Bull. Seismol. Soc. Am. 102, 1179–1194 (2012).
2009 | 3 | 21 | 15 | 5 | 14.8 | 33.3162 | -115.7258 | 7.22 | 2.32 | 326 | 80 | 178 | 56.35 | 88.03 | 10.01 | 4 | W. Yang, E. Hauksson, P. M. Shearer, Computing a large refined catalog of focal mechanisms for southern California (1981-2010): Temporal stability of the style of faulting. Bull. Seismol. Soc. Am. 102, 1179–1194 (2012).
2009 | 3 | 21 | 15 | 57 | 39.45 | 34.1528 | -116.8232 | 11.02 | 1.67 | 136 | 41 | -96 | 323.93 | 49.27 | -84.81 | 4 | W. Yang, E. Hauksson, P. M. Shearer, Computing a large refined catalog of focal mechanisms for southern California (1981-2010): Temporal stability of the style of faulting. Bull. Seismol. Soc. Am. 102, 1179–1194 (2012).
2009 | 3 | 21 | 19 | 9 | 21.84 | 33.2563 | -116.4222 | 3.7 | 2.13 | 307 | 65 | 178 | 37.85 | 88.19 | 25.01 | 4 | W. Yang, E. Hauksson, P. M. Shearer, Computing a large refined catalog of focal mechanisms for southern California (1981-2010): Temporal stability of the style of faulting. Bull. Seismol. Soc. Am. 102, 1179–1194 (2012).
2009 | 3 | 21 | 19 | 17 | 54 | 62.06 | -79.65 | 1 | 3.78 | 275 | 55 | 90 | 95 | 35 | 90 | 2 | R. B. Herrmann, H. M. Benz, C. J. Ammon, Monitoring the earthquake source process in North America. Bull. Seismol. Soc. Am. 101, 2609–2625 (2011).
2009 | 3 | 21 | 20 | 12 | 18.55 | 33.3163 | -115.7262 | 7.44 | 3.07 | 319 | 87 | 180 | 49 | 90 | 3 | 4 | W. Yang, E. Hauksson, P. M. Shearer, Computing a large refined catalog of focal mechanisms for southern California (1981-2010): Temporal stability of the style of faulting. Bull. Seismol. Soc. Am. 102, 1179–1194 (2012).
2009 | 3 | 21 | 20 | 16 | 18.65 | 33.3165 | -115.7255 | 7.28 | 2.8 | 322 | 76 | -180 | 232 | 90 | -14 | 4 | W. Yang, E. Hauksson, P. M. Shearer, Computing a large refined catalog of focal mechanisms for southern California (1981-2010): Temporal stability of the style of faulting. Bull. Seismol. Soc. Am. 102, 1179–1194 (2012).
2009 | 3 | 21 | 20 | 17 | 2.83 | 33.3162 | -115.7257 | 7 | 3.33 | 318 | 85 | 176 | 48.35 | 86.02 | 5.01 | 4 | W. Yang, E. Hauksson, P. M. Shearer, Computing a large refined catalog of focal mechanisms for southern California (1981-2010): Temporal stability of the style of faulting. Bull. Seismol. Soc. Am. 102, 1179–1194 (2012).
2009 | 3 | 21 | 20 | 25 | 17.82 | 33.318 | -115.7222 | 6.89 | 1.91 | 335 | 78 | -171 | 243.11 | 81.2 | -12.15 | 4 | W. Yang, E. Hauksson, P. M. Shearer, Computing a large refined catalog of focal mechanisms for southern California (1981-2010): Temporal stability of the style of faulting. Bull. Seismol. Soc. Am. 102, 1179–1194 (2012).
2009 | 3 | 21 | 20 | 40 | 5.8 | 33.3152 | -115.7273 | 7.06 | 3.11 | 319 | 86 | 177 | 49.21 | 87.01 | 4.01 | 4 | W. Yang, E. Hauksson, P. M. Shearer, Computing a large refined catalog of focal mechanisms for southern California (1981-2010): Temporal stability of the style of faulting. Bull. Seismol. Soc. Am. 102, 1179–1194 (2012).
2009 | 3 | 21 | 20 | 47 | 9.39 | 33.3163 | -115.7242 | 6.73 | 2.11 | 326 | 66 | -179 | 235.59 | 89.09 | -24 | 4 | W. Yang, E. Hauksson, P. M. Shearer, Computing a large refined catalog of focal mechanisms for southern California (1981-2010): Temporal stability of the style of faulting. Bull. Seismol. Soc. Am. 102, 1179–1194 (2012).
2009 | 3 | 21 | 20 | 52 | 30.9 | 33.3138 | -115.7302 | 7.54 | 1.45 | 313 | 50 | 157 | 58.26 | 72.58 | 42.35 | 4 | W. Yang, E. Hauksson, P. M. Shearer, Computing a large refined catalog of focal mechanisms for southern California (1981-2010): Temporal stability of the style of faulting. Bull. Seismol. Soc. Am. 102, 1179–1194 (2012).
2009 | 3 | 21 | 21 | 1 | 33.32 | 33.3175 | -115.7232 | 7 | 2.29 | 317 | 70 | 169 | 50.8 | 79.67 | 20.34 | 4 | W. Yang, E. Hauksson, P. M. Shearer, Computing a large refined catalog of focal mechanisms for southern California (1981-2010): Temporal stability of the style of faulting. Bull. Seismol. Soc. Am. 102, 1179–1194 (2012).
2009 | 3 | 21 | 23 | 46 | 12.22 | 33.3148 | -115.729 | 7.58 | 1.87 | 329 | 76 | -175 | 237.79 | 85.15 | -14.05 | 4 | W. Yang, E. Hauksson, P. M. Shearer, Computing a large refined catalog of focal mechanisms for southern California (1981-2010): Temporal stability of the style of faulting. Bull. Seismol. Soc. Am. 102, 1179–1194 (2012).
2009 | 3 | 22 | 5 | 4 | 30.36 | 33.314 | -115.7292 | 7.23 | 1.75 | 317 | 72 | 169 | 50.44 | 79.54 | 18.31 | 4 | W. Yang, E. Hauksson, P. M. Shearer, Computing a large refined catalog of focal mechanisms for southern California (1981-2010): Temporal stability of the style of faulting. Bull. Seismol. Soc. Am. 102, 1179–1194 (2012).
2009 | 3 | 22 | 5 | 10 | 21.59 | 34.1605 | -117.516 | 13.78 | 2.56 | 114 | 89 | 170 | 204.18 | 80 | 1.02 | 4 | W. Yang, E. Hauksson, P. M. Shearer, Computing a large refined catalog of focal mechanisms for southern California (1981-2010): Temporal stability of the style of faulting. Bull. Seismol. Soc. Am. 102, 1179–1194 (2012).
2009 | 3 | 22 | 5 | 51 | 31.81 | 33.314 | -115.7285 | 6.92 | 2.45 | 320 | 84 | 180 | 50 | 90 | 6 | 4 | W. Yang, E. Hauksson, P. M. Shearer, Computing a large refined catalog of focal mechanisms for southern California (1981-2010): Temporal stability of the style of faulting. Bull. Seismol. Soc. Am. 102, 1179–1194 (2012).
2009 | 3 | 22 | 5 | 58 | 46.39 | 33.3132 | -115.7293 | 6.94 | 1.53 | 321 | 54 | -156 | 216.33 | 70.79 | -38.5 | 4 | W. Yang, E. Hauksson, P. M. Shearer, Computing a large refined catalog of focal mechanisms for southern California (1981-2010): Temporal stability of the style of faulting. Bull. Seismol. Soc. Am. 102, 1179–1194 (2012).
2009 | 3 | 22 | 10 | 54 | 42.25 | 34.1678 | -116.4383 | 12.17 | 1.49 | 250 | 35 | -113 | 97.39 | 58.13 | -74.7 | 4 | W. Yang, E. Hauksson, P. M. Shearer, Computing a large refined catalog of focal mechanisms for southern California (1981-2010): Temporal stability of the style of faulting. Bull. Seismol. Soc. Am. 102, 1179–1194 (2012).
2009 | 3 | 22 | 14 | 30 | 9.91 | 33.3138 | -115.7293 | 7.29 | 2.16 | 315 | 74 | 172 | 47.22 | 82.31 | 16.15 | 4 | W. Yang, E. Hauksson, P. M. Shearer, Computing a large refined catalog of focal mechanisms for southern California (1981-2010): Temporal stability of the style of faulting. Bull. Seismol. Soc. Am. 102, 1179–1194 (2012).
2009 | 3 | 22 | 21 | 53 | 6.59 | 33.3142 | -115.729 | 7.25 | 2.05 | 315 | 70 | 174 | 47.06 | 84.36 | 20.1 | 4 | W. Yang, E. Hauksson, P. M. Shearer, Computing a large refined catalog of focal mechanisms for southern California (1981-2010): Temporal stability of the style of faulting. Bull. Seismol. Soc. Am. 102, 1179–1194 (2012).
2009 | 3 | 23 | 1 | 34 | 24 | 40.438 | -125.324 | 10.6 | 4.1 | 96 | 89 | 169 | 186.19 | 79 | 1.02 | 1 | International Seismological Centre (ISC) Bulletin (http://www.isc.ac.uk/iscbulletin/search/fmechanisms/)
2009 | 3 | 23 | 5 | 4 | 54.26 | 35.9927 | -117.2932 | 4.72 | 2.32 | 149 | 79 | 151 | 245.04 | 61.58 | 12.53 | 4 | W. Yang, E. Hauksson, P. M. Shearer, Computing a large refined catalog of focal mechanisms for southern California (1981-2010): Temporal stability of the style of faulting. Bull. Seismol. Soc. Am. 102, 1179–1194 (2012).
2009 | 3 | 23 | 6 | 15 | 46.23 | 33.5445 | -116.4307 | 8.74 | 0.82 | 311 | 68 | -136 | 201.11 | 49.9 | -29.32 | 4 | W. Yang, E. Hauksson, P. M. Shearer, Computing a large refined catalog of focal mechanisms for southern California (1981-2010): Temporal stability of the style of faulting. Bull. Seismol. Soc. Am. 102, 1179–1194 (2012).
2009 | 3 | 23 | 8 | 3 | 15.92 | 33.3133 | -115.7307 | 7.5 | 2.32 | 317 | 80 | 175 | 47.87 | 85.08 | 10.04 | 4 | W. Yang, E. Hauksson, P. M. Shearer, Computing a large refined catalog of focal mechanisms for southern California (1981-2010): Temporal stability of the style of faulting. Bull. Seismol. Soc. Am. 102, 1179–1194 (2012).
2009 | 3 | 23 | 8 | 6 | 33.43 | 33.313 | -115.7317 | 7.66 | 2.89 | 320 | 73 | 180 | 50 | 90 | 17 | 4 | W. Yang, E. Hauksson, P. M. Shearer, Computing a large refined catalog of focal mechanisms for southern California (1981-2010): Temporal stability of the style of faulting. Bull. Seismol. Soc. Am. 102, 1179–1194 (2012).
2009 | 3 | 23 | 12 | 22 | 37.21 | 33.313 | -115.7315 | 7.62 | 2.19 | 326 | 79 | -170 | 234.07 | 80.19 | -11.17 | 4 | W. Yang, E. Hauksson, P. M. Shearer, Computing a large refined catalog of focal mechanisms for southern California (1981-2010): Temporal stability of the style of faulting. Bull. Seismol. Soc. Am. 102, 1179–1194 (2012).
2009 | 3 | 23 | 12 | 29 | 21 | 39.5697 | -123.4465 | 6.11 | 3.6 | 120 | 65 | -180 | 30 | 90 | -25 | 17 | Moment tensors from U.S. Geological Survey Advanced National Seismic System (ANSS) Comprehensive Catalog of Earthquake Events and Products, https://www.sciencebase.gov/catalog/item/52eab950e4b0444d1ce67917
2009 | 3 | 23 | 16 | 58 | 32.21 | 33.3587 | -116.2512 | 10.24 | 1.86 | 312 | 65 | -164 | 215.09 | 75.53 | -25.88 | 4 | W. Yang, E. Hauksson, P. M. Shearer, Computing a large refined catalog of focal mechanisms for southern California (1981-2010): Temporal stability of the style of faulting. Bull. Seismol. Soc. Am. 102, 1179–1194 (2012).
2009 | 3 | 23 | 23 | 0 | 13.4 | 34.2535 | -117.55 | 8.18 | 1.85 | 169 | 87 | -143 | 76.74 | 53.06 | -3.75 | 4 | W. Yang, E. Hauksson, P. M. Shearer, Computing a large refined catalog of focal mechanisms for southern California (1981-2010): Temporal stability of the style of faulting. Bull. Seismol. Soc. Am. 102, 1179–1194 (2012).
2009 | 3 | 24 | 4 | 7 | 55.19 | 35.9852 | -117.293 | 5.51 | 2.74 | 159 | 82 | 179 | 249.14 | 89.01 | 8 | 4 | W. Yang, E. Hauksson, P. M. Shearer, Computing a large refined catalog of focal mechanisms for southern California (1981-2010): Temporal stability of the style of faulting. Bull. Seismol. Soc. Am. 102, 1179–1194 (2012).
2009 | 3 | 24 | 4 | 46 | 8.72 | 36.0227 | -117.805 | 1.6 | 1.57 | 136 | 84 | -169 | 44.84 | 79.06 | -6.11 | 4 | W. Yang, E. Hauksson, P. M. Shearer, Computing a large refined catalog of focal mechanisms for southern California (1981-2010): Temporal stability of the style of faulting. Bull. Seismol. Soc. Am. 102, 1179–1194 (2012).
2009 | 3 | 24 | 9 | 3 | 49.47 | 34.0363 | -116.7682 | 17.53 | 1.33 | 31 | 46 | -126 | 257.29 | 54.41 | -58.67 | 4 | W. Yang, E. Hauksson, P. M. Shearer, Computing a large refined catalog of focal mechanisms for southern California (1981-2010): Temporal stability of the style of faulting. Bull. Seismol. Soc. Am. 102, 1179–1194 (2012).
2009 | 3 | 24 | 11 | 43 | 23.55 | 32.982 | -115.915 | 8.94 | 1.99 | 289 | 22 | 172 | 26.42 | 87.01 | 68.19 | 4 | W. Yang, E. Hauksson, P. M. Shearer, Computing a large refined catalog of focal mechanisms for southern California (1981-2010): Temporal stability of the style of faulting. Bull. Seismol. Soc. Am. 102, 1179–1194 (2012).
2009 | 3 | 24 | 11 | 55 | 43 | 33.31 | -115.74 | 3 | 4.66 | 150 | 76 | -159 | 54.69 | 69.65 | -14.95 | 2 | R. B. Herrmann, H. M. Benz, C. J. Ammon, Monitoring the earthquake source process in North America. Bull. Seismol. Soc. Am. 101, 2609–2625 (2011).
2009 | 3 | 24 | 12 | 1 | 50.58 | 33.3123 | -115.7267 | 5.82 | 2.57 | 309 | 58 | 162 | 48.77 | 74.81 | 33.31 | 4 | W. Yang, E. Hauksson, P. M. Shearer, Computing a large refined catalog of focal mechanisms for southern California (1981-2010): Temporal stability of the style of faulting. Bull. Seismol. Soc. Am. 102, 1179–1194 (2012).
2009 | 3 | 24 | 12 | 8 | 29.11 | 33.3093 | -115.7365 | 7.8 | 2.38 | 319 | 85 | -175 | 228.56 | 85.02 | -5.02 | 4 | W. Yang, E. Hauksson, P. M. Shearer, Computing a large refined catalog of focal mechanisms for southern California (1981-2010): Temporal stability of the style of faulting. Bull. Seismol. Soc. Am. 102, 1179–1194 (2012).
2009 | 3 | 24 | 12 | 17 | 0.48 | 33.3122 | -115.729 | 6.33 | 2.83 | 315 | 71 | -179 | 224.67 | 89.05 | -19 | 4 | W. Yang, E. Hauksson, P. M. Shearer, Computing a large refined catalog of focal mechanisms for southern California (1981-2010): Temporal stability of the style of faulting. Bull. Seismol. Soc. Am. 102, 1179–1194 (2012).
2009 | 3 | 24 | 12 | 19 | 7.56 | 33.307 | -115.738 | 7.4 | 1.7 | 326 | 43 | -122 | 186.51 | 54.66 | -63.7 | 4 | W. Yang, E. Hauksson, P. M. Shearer, Computing a large refined catalog of focal mechanisms for southern California (1981-2010): Temporal stability of the style of faulting. Bull. Seismol. Soc. Am. 102, 1179–1194 (2012).
2009 | 3 | 24 | 13 | 14 | 50.66 | 33.3145 | -115.7263 | 6.58 | 2.3 | 327 | 78 | -178 | 236.58 | 88.04 | -12.01 | 4 | W. Yang, E. Hauksson, P. M. Shearer, Computing a large refined catalog of focal mechanisms for southern California (1981-2010): Temporal stability of the style of faulting. Bull. Seismol. Soc. Am. 102, 1179–1194 (2012).
2009 | 3 | 24 | 13 | 49 | 26.73 | 33.3182 | -115.7205 | 6.71 | 2.38 | 337 | 77 | -170 | 244.73 | 80.26 | -13.19 | 4 | W. Yang, E. Hauksson, P. M. Shearer, Computing a large refined catalog of focal mechanisms for southern California (1981-2010): Temporal stability of the style of faulting. Bull. Seismol. Soc. Am. 102, 1179–1194 (2012).
2009 | 3 | 24 | 13 | 52 | 51.52 | 33.3118 | -115.7302 | 6.32 | 3.06 | 322 | 83 | 160 | 54.54 | 70.16 | 7.44 | 4 | W. Yang, E. Hauksson, P. M. Shearer, Computing a large refined catalog of focal mechanisms for southern California (1981-2010): Temporal stability of the style of faulting. Bull. Seismol. Soc. Am. 102, 1179–1194 (2012).
2009 | 3 | 24 | 14 | 44 | 56.93 | 35.706 | -116.5777 | 12.59 | 2 | 336 | 82 | 176 | 66.56 | 86.04 | 8.02 | 4 | W. Yang, E. Hauksson, P. M. Shearer, Computing a large refined catalog of focal mechanisms for southern California (1981-2010): Temporal stability of the style of faulting. Bull. Seismol. Soc. Am. 102, 1179–1194 (2012).
2009 | 3 | 24 | 14 | 53 | 52.57 | 33.3112 | -115.7303 | 6.24 | 2.25 | 317 | 76 | 178 | 47.48 | 88.06 | 14.01 | 4 | W. Yang, E. Hauksson, P. M. Shearer, Computing a large refined catalog of focal mechanisms for southern California (1981-2010): Temporal stability of the style of faulting. Bull. Seismol. Soc. Am. 102, 1179–1194 (2012).
2009 | 3 | 24 | 15 | 20 | 8.77 | 33.2993 | -115.7183 | 6.43 | 1.43 | 324 | 72 | 162 | 59.73 | 72.91 | 18.86 | 4 | W. Yang, E. Hauksson, P. M. Shearer, Computing a large refined catalog of focal mechanisms for southern California (1981-2010): Temporal stability of the style of faulting. Bull. Seismol. Soc. Am. 102, 1179–1194 (2012).
2009 | 3 | 24 | 16 | 10 | 58.58 | 35.798 | -117.9948 | 7.47 | 1.66 | 136 | 69 | -166 | 40.89 | 76.95 | -21.58 | 4 | W. Yang, E. Hauksson, P. M. Shearer, Computing a large refined catalog of focal mechanisms for southern California (1981-2010): Temporal stability of the style of faulting. Bull. Seismol. Soc. Am. 102, 1179–1194 (2012).
2009 | 3 | 24 | 17 | 45 | 32.53 | 33.5872 | -116.6248 | 13.22 | 0.98 | 10 | 6 | -128 | 228.15 | 85.28 | -86.3 | 4 | W. Yang, E. Hauksson, P. M. Shearer, Computing a large refined catalog of focal mechanisms for southern California (1981-2010): Temporal stability of the style of faulting. Bull. Seismol. Soc. Am. 102, 1179–1194 (2012).
2009 | 3 | 24 | 17 | 46 | 36.72 | 33.3028 | -115.716 | 6.64 | 2.57 | 327 | 84 | 176 | 57.42 | 86.02 | 6.01 | 4 | W. Yang, E. Hauksson, P. M. Shearer, Computing a large refined catalog of focal mechanisms for southern California (1981-2010): Temporal stability of the style of faulting. Bull. Seismol. Soc. Am. 102, 1179–1194 (2012).
2009 | 3 | 24 | 17 | 50 | 43.8 | 33.423 | -116.6213 | 8.34 | 1.19 | 337 | 60 | -176 | 245 | 86.54 | -30.06 | 4 | W. Yang, E. Hauksson, P. M. Shearer, Computing a large refined catalog of focal mechanisms for southern California (1981-2010): Temporal stability of the style of faulting. Bull. Seismol. Soc. Am. 102, 1179–1194 (2012).
2009 | 3 | 24 | 17 | 59 | 1.16 | 33.3025 | -115.7172 | 6.82 | 1.74 | 313 | 67 | 165 | 48.98 | 76.22 | 23.72 | 4 | W. Yang, E. Hauksson, P. M. Shearer, Computing a large refined catalog of focal mechanisms for southern California (1981-2010): Temporal stability of the style of faulting. Bull. Seismol. Soc. Am. 102, 1179–1194 (2012).
2009 | 3 | 24 | 18 | 35 | 38.15 | 33.1782 | -115.5973 | 3.19 | 1.62 | 131 | 13 | 175 | 225.87 | 88.88 | 77.05 | 4 | W. Yang, E. Hauksson, P. M. Shearer, Computing a large refined catalog of focal mechanisms for southern California (1981-2010): Temporal stability of the style of faulting. Bull. Seismol. Soc. Am. 102, 1179–1194 (2012).
2009 | 3 | 24 | 19 | 31 | 19.22 | 33.3032 | -115.7153 | 6.44 | 2.17 | 312 | 53 | 158 | 55.67 | 72.59 | 39.1 | 4 | W. Yang, E. Hauksson, P. M. Shearer, Computing a large refined catalog of focal mechanisms for southern California (1981-2010): Temporal stability of the style of faulting. Bull. Seismol. Soc. Am. 102, 1179–1194 (2012).
2009 | 3 | 24 | 21 | 28 | 9.3 | 33.3078 | -115.7385 | 7.74 | 2.09 | 321 | 85 | -174 | 230.48 | 84.02 | -5.03 | 4 | W. Yang, E. Hauksson, P. M. Shearer, Computing a large refined catalog of focal mechanisms for southern California (1981-2010): Temporal stability of the style of faulting. Bull. Seismol. Soc. Am. 102, 1179–1194 (2012).
2009 | 3 | 24 | 23 | 43 | 14.78 | 33.3107 | -115.7355 | 7.8 | 3.13 | 320 | 85 | -173 | 229.39 | 83.03 | -5.04 | 4 | W. Yang, E. Hauksson, P. M. Shearer, Computing a large refined catalog of focal mechanisms for southern California (1981-2010): Temporal stability of the style of faulting. Bull. Seismol. Soc. Am. 102, 1179–1194 (2012).
2009 | 3 | 25 | 0 | 5 | 5.46 | 33.3232 | -115.7095 | 7.77 | 1.46 | 319 | 58 | -177 | 227.41 | 87.46 | -32.04 | 4 | W. Yang, E. Hauksson, P. M. Shearer, Computing a large refined catalog of focal mechanisms for southern California (1981-2010): Temporal stability of the style of faulting. Bull. Seismol. Soc. Am. 102, 1179–1194 (2012).
2009 | 3 | 25 | 0 | 30 | 21.79 | 33.3033 | -115.7148 | 6.44 | 2.72 | 333 | 88 | 173 | 63.25 | 83 | 2.02 | 4 | W. Yang, E. Hauksson, P. M. Shearer, Computing a large refined catalog of focal mechanisms for southern California (1981-2010): Temporal stability of the style of faulting. Bull. Seismol. Soc. Am. 102, 1179–1194 (2012).
2009 | 3 | 25 | 0 | 33 | 37.28 | 33.303 | -115.7157 | 6.66 | 2.06 | 319 | 79 | 154 | 54.32 | 64.51 | 12.2 | 4 | W. Yang, E. Hauksson, P. M. Shearer, Computing a large refined catalog of focal mechanisms for southern California (1981-2010): Temporal stability of the style of faulting. Bull. Seismol. Soc. Am. 102, 1179–1194 (2012).
2009 | 3 | 25 | 2 | 5 | 9.51 | 35.667 | -118.1145 | 4.48 | 1.73 | 310 | 81 | -155 | 215.83 | 65.33 | -9.91 | 4 | W. Yang, E. Hauksson, P. M. Shearer, Computing a large refined catalog of focal mechanisms for southern California (1981-2010): Temporal stability of the style of faulting. Bull. Seismol. Soc. Am. 102, 1179–1194 (2012).
2009 | 3 | 25 | 2 | 16 | 30.09 | 33.3037 | -115.714 | 6.45 | 1.46 | 337 | 66 | 180 | 67 | 90 | 24 | 4 | W. Yang, E. Hauksson, P. M. Shearer, Computing a large refined catalog of focal mechanisms for southern California (1981-2010): Temporal stability of the style of faulting. Bull. Seismol. Soc. Am. 102, 1179–1194 (2012).
2009 | 3 | 25 | 3 | 11 | 43.24 | 34.8237 | -116.4083 | 6.47 | 2.13 | 322 | 83 | -177 | 231.63 | 87.02 | -7.01 | 4 | W. Yang, E. Hauksson, P. M. Shearer, Computing a large refined catalog of focal mechanisms for southern California (1981-2010): Temporal stability of the style of faulting. Bull. Seismol. Soc. Am. 102, 1179–1194 (2012).
2009 | 3 | 25 | 4 | 16 | 49.99 | 33.3202 | -115.7263 | 5.8 | 1.79 | 147 | 84 | 179 | 237.1 | 89.01 | 6 | 4 | W. Yang, E. Hauksson, P. M. Shearer, Computing a large refined catalog of focal mechanisms for southern California (1981-2010): Temporal stability of the style of faulting. Bull. Seismol. Soc. Am. 102, 1179–1194 (2012).
2009 | 3 | 25 | 5 | 22 | 8.72 | 33.2895 | -115.7117 | 6.89 | 2.34 | 343 | 62 | -161 | 243.82 | 73.29 | -29.35 | 4 | W. Yang, E. Hauksson, P. M. Shearer, Computing a large refined catalog of focal mechanisms for southern California (1981-2010): Temporal stability of the style of faulting. Bull. Seismol. Soc. Am. 102, 1179–1194 (2012).
2009 | 3 | 25 | 5 | 23 | 52.46 | 33.2895 | -115.7117 | 6.8 | 1.73 | 327 | 60 | -172 | 232.98 | 83.08 | -30.24 | 4 | W. Yang, E. Hauksson, P. M. Shearer, Computing a large refined catalog of focal mechanisms for southern California (1981-2010): Temporal stability of the style of faulting. Bull. Seismol. Soc. Am. 102, 1179–1194 (2012).
2009 | 3 | 25 | 5 | 50 | 55.38 | 33.2892 | -115.7117 | 7 | 2.99 | 339 | 63 | -160 | 239.62 | 72.26 | -28.47 | 4 | W. Yang, E. Hauksson, P. M. Shearer, Computing a large refined catalog of focal mechanisms for southern California (1981-2010): Temporal stability of the style of faulting. Bull. Seismol. Soc. Am. 102, 1179–1194 (2012).
2009 | 3 | 25 | 5 | 56 | 36.83 | 33.2898 | -115.7118 | 7.03 | 1.55 | 327 | 70 | 179 | 57.34 | 89.06 | 20 | 4 | W. Yang, E. Hauksson, P. M. Shearer, Computing a large refined catalog of focal mechanisms for southern California (1981-2010): Temporal stability of the style of faulting. Bull. Seismol. Soc. Am. 102, 1179–1194 (2012).
2009 | 3 | 25 | 6 | 10 | 45.66 | 33.2888 | -115.7142 | 6.99 | 1.61 | 166 | 62 | -148 | 59.65 | 62.1 | -32.09 | 4 | W. Yang, E. Hauksson, P. M. Shearer, Computing a large refined catalog of focal mechanisms for southern California (1981-2010): Temporal stability of the style of faulting. Bull. Seismol. Soc. Am. 102, 1179–1194 (2012).
2009 | 3 | 25 | 6 | 12 | 44.05 | 33.2897 | -115.7123 | 7.03 | 1.65 | 331 | 89 | 162 | 61.32 | 72 | 1.05 | 4 | W. Yang, E. Hauksson, P. M. Shearer, Computing a large refined catalog of focal mechanisms for southern California (1981-2010): Temporal stability of the style of faulting. Bull. Seismol. Soc. Am. 102, 1179–1194 (2012).
2009 | 3 | 25 | 6 | 21 | 56.17 | 33.2898 | -115.7135 | 7.11 | 1.35 | 327 | 51 | -165 | 227.43 | 78.4 | -39.97 | 4 | W. Yang, E. Hauksson, P. M. Shearer, Computing a large refined catalog of focal mechanisms for southern California (1981-2010): Temporal stability of the style of faulting. Bull. Seismol. Soc. Am. 102, 1179–1194 (2012).
2009 | 3 | 25 | 6 | 33 | 59.74 | 33.2892 | -115.7137 | 6.91 | 2.21 | 348 | 67 | -163 | 251.19 | 74.39 | -23.93 | 4 | W. Yang, E. Hauksson, P. M. Shearer, Computing a large refined catalog of focal mechanisms for southern California (1981-2010): Temporal stability of the style of faulting. Bull. Seismol. Soc. Am. 102, 1179–1194 (2012).
2009 | 3 | 25 | 7 | 7 | 58.81 | 33.2972 | -115.7163 | 6.34 | 2.18 | 146 | 90 | -159 | 56 | 69 | 0 | 4 | W. Yang, E. Hauksson, P. M. Shearer, Computing a large refined catalog of focal mechanisms for southern California (1981-2010): Temporal stability of the style of faulting. Bull. Seismol. Soc. Am. 102, 1179–1194 (2012).
2009 | 3 | 25 | 7 | 16 | 11.8 | 33.2977 | -115.7163 | 6.31 | 1.61 | 152 | 86 | -150 | 59.69 | 60.08 | -4.62 | 4 | W. Yang, E. Hauksson, P. M. Shearer, Computing a large refined catalog of focal mechanisms for southern California (1981-2010): Temporal stability of the style of faulting. Bull. Seismol. Soc. Am. 102, 1179–1194 (2012).
2009 | 3 | 25 | 7 | 51 | 22.6 | 33.2908 | -115.7097 | 7.03 | 3.55 | 340 | 64 | -161 | 241.42 | 72.99 | -27.29 | 4 | W. Yang, E. Hauksson, P. M. Shearer, Computing a large refined catalog of focal mechanisms for southern California (1981-2010): Temporal stability of the style of faulting. Bull. Seismol. Soc. Am. 102, 1179–1194 (2012).
2009 | 3 | 25 | 8 | 0 | 23.68 | 33.2923 | -115.7092 | 6.76 | 2.25 | 319 | 85 | 172 | 49.7 | 82.03 | 5.05 | 4 | W. Yang, E. Hauksson, P. M. Shearer, Computing a large refined catalog of focal mechanisms for southern California (1981-2010): Temporal stability of the style of faulting. Bull. Seismol. Soc. Am. 102, 1179–1194 (2012).
2009 | 3 | 25 | 8 | 55 | 45.33 | 33.291 | -115.7087 | 6.64 | 1.85 | 177 | 49 | -144 | 61.51 | 63.67 | -47.06 | 4 | W. Yang, E. Hauksson, P. M. Shearer, Computing a large refined catalog of focal mechanisms for southern California (1981-2010): Temporal stability of the style of faulting. Bull. Seismol. Soc. Am. 102, 1179–1194 (2012).
2009 | 3 | 25 | 9 | 5 | 28.6 | 33.2922 | -115.7115 | 7.21 | 2.27 | 324 | 74 | 178 | 54.55 | 88.08 | 16.01 | 4 | W. Yang, E. Hauksson, P. M. Shearer, Computing a large refined catalog of focal mechanisms for southern California (1981-2010): Temporal stability of the style of faulting. Bull. Seismol. Soc. Am. 102, 1179–1194 (2012).
2009 | 3 | 25 | 9 | 16 | 58.2 | 33.2922 | -115.7118 | 7.33 | 1.69 | 331 | 52 | -166 | 232.27 | 79.01 | -38.84 | 4 | W. Yang, E. Hauksson, P. M. Shearer, Computing a large refined catalog of focal mechanisms for southern California (1981-2010): Temporal stability of the style of faulting. Bull. Seismol. Soc. Am. 102, 1179–1194 (2012).
2009 | 3 | 25 | 9 | 20 | 38.19 | 33.2925 | -115.7112 | 7.51 | 1.47 | 326 | 62 | -166 | 229.32 | 77.67 | -28.72 | 4 | W. Yang, E. Hauksson, P. M. Shearer, Computing a large refined catalog of focal mechanisms for southern California (1981-2010): Temporal stability of the style of faulting. Bull. Seismol. Soc. Am. 102, 1179–1194 (2012).
2009 | 3 | 25 | 9 | 21 | 20.82 | 33.2928 | -115.7103 | 7.57 | 1.91 | 329 | 76 | 180 | 59 | 90 | 14 | 4 | W. Yang, E. Hauksson, P. M. Shearer, Computing a large refined catalog of focal mechanisms for southern California (1981-2010): Temporal stability of the style of faulting. Bull. Seismol. Soc. Am. 102, 1179–1194 (2012).
2009 | 3 | 25 | 10 | 23 | 13.62 | 33.303 | -115.714 | 6.56 | 2.13 | 180 | 86 | -168 | 89.15 | 78.03 | -4.09 | 4 | W. Yang, E. Hauksson, P. M. Shearer, Computing a large refined catalog of focal mechanisms for southern California (1981-2010): Temporal stability of the style of faulting. Bull. Seismol. Soc. Am. 102, 1179–1194 (2012).
2009 | 3 | 25 | 10 | 29 | 39.87 | 33.3022 | -115.7175 | 6.47 | 2.52 | 333 | 88 | 172 | 63.28 | 82 | 2.02 | 4 | W. Yang, E. Hauksson, P. M. Shearer, Computing a large refined catalog of focal mechanisms for southern California (1981-2010): Temporal stability of the style of faulting. Bull. Seismol. Soc. Am. 102, 1179–1194 (2012).
2009 | 3 | 25 | 10 | 47 | 37.09 | 33.2932 | -115.7078 | 7.11 | 1.45 | 322 | 67 | 172 | 55.14 | 82.64 | 23.2 | 4 | W. Yang, E. Hauksson, P. M. Shearer, Computing a large refined catalog of focal mechanisms for southern California (1981-2010): Temporal stability of the style of faulting. Bull. Seismol. Soc. Am. 102, 1179–1194 (2012).
2009 | 3 | 25 | 10 | 50 | 37.47 | 33.9623 | -117.7667 | 10.33 | 2.16 | 145 | 84 | 166 | 236.49 | 76.08 | 6.18 | 4 | W. Yang, E. Hauksson, P. M. Shearer, Computing a large refined catalog of focal mechanisms for southern California (1981-2010): Temporal stability of the style of faulting. Bull. Seismol. Soc. Am. 102, 1179–1194 (2012).
2009 | 3 | 25 | 12 | 21 | 58.42 | 35.7215 | -118.046 | 3.62 | 1.33 | 329 | 87 | -177 | 238.84 | 87 | -3 | 4 | W. Yang, E. Hauksson, P. M. Shearer, Computing a large refined catalog of focal mechanisms for southern California (1981-2010): Temporal stability of the style of faulting. Bull. Seismol. Soc. Am. 102, 1179–1194 (2012).
2009 | 3 | 25 | 12 | 55 | 32.17 | 33.3008 | -115.7195 | 6.27 | 2.05 | 328 | 85 | 156 | 60.22 | 66.1 | 5.47 | 4 | W. Yang, E. Hauksson, P. M. Shearer, Computing a large refined catalog of focal mechanisms for southern California (1981-2010): Temporal stability of the style of faulting. Bull. Seismol. Soc. Am. 102, 1179–1194 (2012).
2009 | 3 | 25 | 13 | 24 | 7.33 | 33.2905 | -115.7132 | 7.32 | 1.52 | 322 | 55 | -166 | 223.86 | 78.57 | -35.82 | 4 | W. Yang, E. Hauksson, P. M. Shearer, Computing a large refined catalog of focal mechanisms for southern California (1981-2010): Temporal stability of the style of faulting. Bull. Seismol. Soc. Am. 102, 1179–1194 (2012).
2009 | 3 | 25 | 14 | 54 | 22.4 | 33.2953 | -116.8032 | 12.95 | 1.78 | 301 | 87 | -172 | 210.58 | 82.01 | -3.03 | 4 | W. Yang, E. Hauksson, P. M. Shearer, Computing a large refined catalog of focal mechanisms for southern California (1981-2010): Temporal stability of the style of faulting. Bull. Seismol. Soc. Am. 102, 1179–1194 (2012).
2009 | 3 | 25 | 16 | 51 | 17.67 | 33.9613 | -117.7678 | 10.33 | 2.21 | 144 | 79 | 167 | 236.52 | 77.24 | 11.28 | 4 | W. Yang, E. Hauksson, P. M. Shearer, Computing a large refined catalog of focal mechanisms for southern California (1981-2010): Temporal stability of the style of faulting. Bull. Seismol. Soc. Am. 102, 1179–1194 (2012).
2009 | 3 | 25 | 18 | 41 | 25.35 | 33.2935 | -115.7145 | 6.3 | 2.01 | 141 | 82 | -155 | 47.29 | 65.26 | -8.81 | 4 | W. Yang, E. Hauksson, P. M. Shearer, Computing a large refined catalog of focal mechanisms for southern California (1981-2010): Temporal stability of the style of faulting. Bull. Seismol. Soc. Am. 102, 1179–1194 (2012).
2009 | 3 | 25 | 19 | 50 | 18.66 | 33.301 | -115.7188 | 6.27 | 2.26 | 321 | 86 | 151 | 53.21 | 61.08 | 4.57 | 4 | W. Yang, E. Hauksson, P. M. Shearer, Computing a large refined catalog of focal mechanisms for southern California (1981-2010): Temporal stability of the style of faulting. Bull. Seismol. Soc. Am. 102, 1179–1194 (2012).
2009 | 3 | 25 | 19 | 59 | 43.66 | 33.2918 | -115.712 | 7.64 | 3.65 | 338 | 59 | -159 | 236.82 | 72.11 | -32.77 | 4 | W. Yang, E. Hauksson, P. M. Shearer, Computing a large refined catalog of focal mechanisms for southern California (1981-2010): Temporal stability of the style of faulting. Bull. Seismol. Soc. Am. 102, 1179–1194 (2012).
2009 | 3 | 25 | 20 | 42 | 6.48 | 35.9955 | -117.2952 | 4.1 | 3.13 | 348 | 85 | -160 | 256.18 | 70.08 | -5.32 | 4 | W. Yang, E. Hauksson, P. M. Shearer, Computing a large refined catalog of focal mechanisms for southern California (1981-2010): Temporal stability of the style of faulting. Bull. Seismol. Soc. Am. 102, 1179–1194 (2012).
2009 | 3 | 25 | 21 | 0 | 37.71 | 33.29 | -115.7153 | 7.89 | 2.45 | 317 | 80 | 179 | 47.17 | 89.02 | 10 | 4 | W. Yang, E. Hauksson, P. M. Shearer, Computing a large refined catalog of focal mechanisms for southern California (1981-2010): Temporal stability of the style of faulting. Bull. Seismol. Soc. Am. 102, 1179–1194 (2012).
2009 | 3 | 25 | 21 | 25 | 15.01 | 33.2932 | -115.7095 | 7.6 | 1.75 | 160 | 90 | -175 | 70 | 85 | 0 | 4 | W. Yang, E. Hauksson, P. M. Shearer, Computing a large refined catalog of focal mechanisms for southern California (1981-2010): Temporal stability of the style of faulting. Bull. Seismol. Soc. Am. 102, 1179–1194 (2012).
2009 | 3 | 25 | 21 | 27 | 20.54 | 33.2928 | -115.71 | 7.78 | 1.49 | 315 | 63 | 151 | 59.13 | 64.41 | 30.22 | 4 | W. Yang, E. Hauksson, P. M. Shearer, Computing a large refined catalog of focal mechanisms for southern California (1981-2010): Temporal stability of the style of faulting. Bull. Seismol. Soc. Am. 102, 1179–1194 (2012).
2009 | 3 | 25 | 23 | 4 | 48.87 | 33.2903 | -115.7133 | 7.28 | 1.57 | 321 | 73 | 174 | 52.76 | 84.26 | 17.09 | 4 | W. Yang, E. Hauksson, P. M. Shearer, Computing a large refined catalog of focal mechanisms for southern California (1981-2010): Temporal stability of the style of faulting. Bull. Seismol. Soc. Am. 102, 1179–1194 (2012).
2009 | 3 | 26 | 0 | 0 | 13.73 | 33.2903 | -115.7147 | 7.9 | 2.5 | 321 | 83 | 176 | 51.49 | 86.03 | 7.02 | 4 | W. Yang, E. Hauksson, P. M. Shearer, Computing a large refined catalog of focal mechanisms for southern California (1981-2010): Temporal stability of the style of faulting. Bull. Seismol. Soc. Am. 102, 1179–1194 (2012).
2009 | 3 | 26 | 0 | 49 | 37.88 | 33.2945 | -115.7068 | 7.41 | 1.85 | 322 | 74 | 165 | 56.22 | 75.59 | 16.53 | 4 | W. Yang, E. Hauksson, P. M. Shearer, Computing a large refined catalog of focal mechanisms for southern California (1981-2010): Temporal stability of the style of faulting. Bull. Seismol. Soc. Am. 102, 1179–1194 (2012).
2009 | 3 | 26 | 0 | 58 | 49.53 | 33.2937 | -115.7145 | 6.39 | 2.63 | 347 | 69 | -159 | 249.17 | 70.45 | -22.35 | 4 | W. Yang, E. Hauksson, P. M. Shearer, Computing a large refined catalog of focal mechanisms for southern California (1981-2010): Temporal stability of the style of faulting. Bull. Seismol. Soc. Am. 102, 1179–1194 (2012).
2009 | 3 | 26 | 1 | 23 | 39.88 | 33.2907 | -115.715 | 7.53 | 1.91 | 320 | 62 | -175 | 227.65 | 85.59 | -28.09 | 4 | W. Yang, E. Hauksson, P. M. Shearer, Computing a large refined catalog of focal mechanisms for southern California (1981-2010): Temporal stability of the style of faulting. Bull. Seismol. Soc. Am. 102, 1179–1194 (2012).
2009 | 3 | 26 | 2 | 13 | 19.58 | 34.8243 | -116.408 | 6.7 | 1.81 | 329 | 87 | 174 | 59.32 | 84.01 | 3.02 | 4 | W. Yang, E. Hauksson, P. M. Shearer, Computing a large refined catalog of focal mechanisms for southern California (1981-2010): Temporal stability of the style of faulting. Bull. Seismol. Soc. Am. 102, 1179–1194 (2012).
2009 | 3 | 26 | 3 | 2 | 37.68 | 34.8233 | -116.4085 | 6.32 | 2.08 | 323 | 83 | -154 | 229.6 | 64.21 | -7.78 | 4 | W. Yang, E. Hauksson, P. M. Shearer, Computing a large refined catalog of focal mechanisms for southern California (1981-2010): Temporal stability of the style of faulting. Bull. Seismol. Soc. Am. 102, 1179–1194 (2012).
2009 | 3 | 26 | 3 | 6 | 46.85 | 33.2913 | -115.7135 | 7.92 | 1.84 | 321 | 68 | -171 | 227.6 | 81.66 | -22.25 | 4 | W. Yang, E. Hauksson, P. M. Shearer, Computing a large refined catalog of focal mechanisms for southern California (1981-2010): Temporal stability of the style of faulting. Bull. Seismol. Soc. Am. 102, 1179–1194 (2012).
2009 | 3 | 26 | 3 | 11 | 6.37 | 34.8243 | -116.4082 | 6.64 | 2.2 | 322 | 83 | 178 | 52.24 | 88.01 | 7 | 4 | W. Yang, E. Hauksson, P. M. Shearer, Computing a large refined catalog of focal mechanisms for southern California (1981-2010): Temporal stability of the style of faulting. Bull. Seismol. Soc. Am. 102, 1179–1194 (2012).
2009 | 3 | 26 | 3 | 30 | 14.74 | 33.2918 | -115.7132 | 8.2 | 1.69 | 337 | 31 | -110 | 180.01 | 61.05 | -78.39 | 4 | W. Yang, E. Hauksson, P. M. Shearer, Computing a large refined catalog of focal mechanisms for southern California (1981-2010): Temporal stability of the style of faulting. Bull. Seismol. Soc. Am. 102, 1179–1194 (2012).
2009 | 3 | 26 | 3 | 33 | 26.23 | 33.2887 | -115.7142 | 6.94 | 1.59 | 173 | 75 | -121 | 59.7 | 34.11 | -27.49 | 4 | W. Yang, E. Hauksson, P. M. Shearer, Computing a large refined catalog of focal mechanisms for southern California (1981-2010): Temporal stability of the style of faulting. Bull. Seismol. Soc. Am. 102, 1179–1194 (2012).
2009 | 3 | 26 | 3 | 36 | 0.63 | 33.2878 | -115.7153 | 6.87 | 2.23 | 322 | 78 | 178 | 52.42 | 88.04 | 12.01 | 4 | W. Yang, E. Hauksson, P. M. Shearer, Computing a large refined catalog of focal mechanisms for southern California (1981-2010): Temporal stability of the style of faulting. Bull. Seismol. Soc. Am. 102, 1179–1194 (2012).
2009 | 3 | 26 | 3 | 39 | 53.77 | 33.2938 | -115.7083 | 7.37 | 1.59 | 223 | 71 | -60 | 342.42 | 35.03 | -145.45 | 4 | W. Yang, E. Hauksson, P. M. Shearer, Computing a large refined catalog of focal mechanisms for southern California (1981-2010): Temporal stability of the style of faulting. Bull. Seismol. Soc. Am. 102, 1179–1194 (2012).
2009 | 3 | 26 | 3 | 41 | 33.18 | 33.2877 | -115.7158 | 6.84 | 1.89 | 114 | 66 | 138 | 224.11 | 52.32 | 30.93 | 4 | W. Yang, E. Hauksson, P. M. Shearer, Computing a large refined catalog of focal mechanisms for southern California (1981-2010): Temporal stability of the style of faulting. Bull. Seismol. Soc. Am. 102, 1179–1194 (2012).
2009 | 3 | 26 | 3 | 45 | 46.9 | 33.2957 | -115.7135 | 6.97 | 1.42 | 325 | 64 | -169 | 230.13 | 80.13 | -26.42 | 4 | W. Yang, E. Hauksson, P. M. Shearer, Computing a large refined catalog of focal mechanisms for southern California (1981-2010): Temporal stability of the style of faulting. Bull. Seismol. Soc. Am. 102, 1179–1194 (2012).
2009 | 3 | 26 | 3 | 52 | 50.45 | 33.2885 | -115.7165 | 7.7 | 2.05 | 313 | 76 | -179 | 222.76 | 89.03 | -14 | 4 | W. Yang, E. Hauksson, P. M. Shearer, Computing a large refined catalog of focal mechanisms for southern California (1981-2010): Temporal stability of the style of faulting. Bull. Seismol. Soc. Am. 102, 1179–1194 (2012).
2009 | 3 | 26 | 3 | 53 | 37.84 | 33.2878 | -115.717 | 7.71 | 2.52 | 316 | 86 | 177 | 46.21 | 87.01 | 4.01 | 4 | W. Yang, E. Hauksson, P. M. Shearer, Computing a large refined catalog of focal mechanisms for southern California (1981-2010): Temporal stability of the style of faulting. Bull. Seismol. Soc. Am. 102, 1179–1194 (2012).
2009 | 3 | 26 | 4 | 5 | 29.01 | 33.2908 | -115.7147 | 8.17 | 1.72 | 312 | 74 | 168 | 45.35 | 78.47 | 16.34 | 4 | W. Yang, E. Hauksson, P. M. Shearer, Computing a large refined catalog of focal mechanisms for southern California (1981-2010): Temporal stability of the style of faulting. Bull. Seismol. Soc. Am. 102, 1179–1194 (2012).
2009 | 3 | 26 | 5 | 2 | 34.95 | 33.2918 | -115.7132 | 8.21 | 2.02 | 317 | 81 | -179 | 226.84 | 89.01 | -9 | 4 | W. Yang, E. Hauksson, P. M. Shearer, Computing a large refined catalog of focal mechanisms for southern California (1981-2010): Temporal stability of the style of faulting. Bull. Seismol. Soc. Am. 102, 1179–1194 (2012).
2009 | 3 | 26 | 5 | 6 | 39.6 | 33.2875 | -115.7173 | 7.76 | 1.69 | 310 | 72 | 168 | 43.76 | 78.6 | 18.38 | 4 | W. Yang, E. Hauksson, P. M. Shearer, Computing a large refined catalog of focal mechanisms for southern California (1981-2010): Temporal stability of the style of faulting. Bull. Seismol. Soc. Am. 102, 1179–1194 (2012).
2009 | 3 | 26 | 5 | 12 | 32.92 | 33.288 | -115.717 | 7.78 | 2.99 | 315 | 88 | 173 | 45.25 | 83 | 2.02 | 4 | W. Yang, E. Hauksson, P. M. Shearer, Computing a large refined catalog of focal mechanisms for southern California (1981-2010): Temporal stability of the style of faulting. Bull. Seismol. Soc. Am. 102, 1179–1194 (2012).
2009 | 3 | 26 | 5 | 16 | 2.45 | 33.2877 | -115.7155 | 6.96 | 2.59 | 315 | 78 | 170 | 47.1 | 80.22 | 12.18 | 4 | W. Yang, E. Hauksson, P. M. Shearer, Computing a large refined catalog of focal mechanisms for southern California (1981-2010): Temporal stability of the style of faulting. Bull. Seismol. Soc. Am. 102, 1179–1194 (2012).
2009 | 3 | 26 | 5 | 22 | 25.18 | 33.293 | -115.7113 | 7.28 | 2.01 | 328 | 73 | 177 | 58.88 | 87.13 | 17.02 | 4 | W. Yang, E. Hauksson, P. M. Shearer, Computing a large refined catalog of focal mechanisms for southern California (1981-2010): Temporal stability of the style of faulting. Bull. Seismol. Soc. Am. 102, 1179–1194 (2012).
2009 | 3 | 26 | 6 | 3 | 19.42 | 33.2943 | -115.7077 | 7.34 | 1.97 | 164 | 75 | -144 | 63.35 | 55.41 | -18.33 | 4 | W. Yang, E. Hauksson, P. M. Shearer, Computing a large refined catalog of focal mechanisms for southern California (1981-2010): Temporal stability of the style of faulting. Bull. Seismol. Soc. Am. 102, 1179–1194 (2012).
2009 | 3 | 26 | 6 | 7 | 13.38 | 34.8253 | -116.4072 | 6.85 | 2.29 | 304 | 84 | 180 | 34 | 90 | 6 | 4 | W. Yang, E. Hauksson, P. M. Shearer, Computing a large refined catalog of focal mechanisms for southern California (1981-2010): Temporal stability of the style of faulting. Bull. Seismol. Soc. Am. 102, 1179–1194 (2012).
2009 | 3 | 26 | 6 | 34 | 40.85 | 33.2907 | -115.7148 | 7.67 | 1.52 | 197 | 52 | -104 | 39.05 | 40.13 | -72.8 | 4 | W. Yang, E. Hauksson, P. M. Shearer, Computing a large refined catalog of focal mechanisms for southern California (1981-2010): Temporal stability of the style of faulting. Bull. Seismol. Soc. Am. 102, 1179–1194 (2012).
2009 | 3 | 26 | 6 | 47 | 36.11 | 33.2913 | -115.7137 | 8.24 | 1.65 | 311 | 68 | 171 | 44.4 | 81.66 | 22.25 | 4 | W. Yang, E. Hauksson, P. M. Shearer, Computing a large refined catalog of focal mechanisms for southern California (1981-2010): Temporal stability of the style of faulting. Bull. Seismol. Soc. Am. 102, 1179–1194 (2012).
2009 | 3 | 26 | 7 | 10 | 17.2 | 33.2943 | -115.7073 | 7.43 | 2.39 | 337 | 66 | -161 | 239.03 | 72.7 | -25.21 | 4 | W. Yang, E. Hauksson, P. M. Shearer, Computing a large refined catalog of focal mechanisms for southern California (1981-2010): Temporal stability of the style of faulting. Bull. Seismol. Soc. Am. 102, 1179–1194 (2012).
2009 | 3 | 26 | 7 | 16 | 16.56 | 33.9622 | -117.769 | 10.49 | 1.16 | 326 | 85 | -164 | 234.57 | 74.06 | -5.2 | 4 | W. Yang, E. Hauksson, P. M. Shearer, Computing a large refined catalog of focal mechanisms for southern California (1981-2010): Temporal stability of the style of faulting. Bull. Seismol. Soc. Am. 102, 1179–1194 (2012).
2009 | 3 | 26 | 7 | 35 | 28.35 | 33.287 | -115.7167 | 6.84 | 1.81 | 316 | 73 | 175 | 47.47 | 85.22 | 17.06 | 4 | W. Yang, E. Hauksson, P. M. Shearer, Computing a large refined catalog of focal mechanisms for southern California (1981-2010): Temporal stability of the style of faulting. Bull. Seismol. Soc. Am. 102, 1179–1194 (2012).
2009 | 3 | 26 | 8 | 4 | 32.87 | 33.2932 | -115.7115 | 8.22 | 2.06 | 316 | 71 | 171 | 48.95 | 81.49 | 19.22 | 4 | W. Yang, E. Hauksson, P. M. Shearer, Computing a large refined catalog of focal mechanisms for southern California (1981-2010): Temporal stability of the style of faulting. Bull. Seismol. Soc. Am. 102, 1179–1194 (2012).
2009 | 3 | 26 | 8 | 17 | 49.12 | 33.2922 | -115.7125 | 8.25 | 2.43 | 319 | 75 | 177 | 49.78 | 87.1 | 15.02 | 4 | W. Yang, E. Hauksson, P. M. Shearer, Computing a large refined catalog of focal mechanisms for southern California (1981-2010): Temporal stability of the style of faulting. Bull. Seismol. Soc. Am. 102, 1179–1194 (2012).
2009 | 3 | 26 | 8 | 30 | 25.22 | 33.2905 | -115.7143 | 7.34 | 1.74 | 319 | 43 | 176 | 51.93 | 87.27 | 47.07 | 4 | W. Yang, E. Hauksson, P. M. Shearer, Computing a large refined catalog of focal mechanisms for southern California (1981-2010): Temporal stability of the style of faulting. Bull. Seismol. Soc. Am. 102, 1179–1194 (2012).
2009 | 3 | 26 | 8 | 31 | 56.83 | 33.29 | -115.7138 | 7.24 | 2.03 | 335 | 46 | -157 | 228.57 | 73.68 | -46.37 | 4 | W. Yang, E. Hauksson, P. M. Shearer, Computing a large refined catalog of focal mechanisms for southern California (1981-2010): Temporal stability of the style of faulting. Bull. Seismol. Soc. Am. 102, 1179–1194 (2012).
2009 | 3 | 26 | 8 | 42 | 5.5 | 33.2875 | -115.7177 | 7.69 | 2.01 | 313 | 81 | 177 | 43.47 | 87.04 | 9.01 | 4 | W. Yang, E. Hauksson, P. M. Shearer, Computing a large refined catalog of focal mechanisms for southern California (1981-2010): Temporal stability of the style of faulting. Bull. Seismol. Soc. Am. 102, 1179–1194 (2012).
2009 | 3 | 26 | 8 | 46 | 31.18 | 33.2883 | -115.7168 | 7.89 | 2.62 | 314 | 87 | 174 | 44.32 | 84.01 | 3.02 | 4 | W. Yang, E. Hauksson, P. M. Shearer, Computing a large refined catalog of focal mechanisms for southern California (1981-2010): Temporal stability of the style of faulting. Bull. Seismol. Soc. Am. 102, 1179–1194 (2012).
2009 | 3 | 26 | 9 | 5 | 10 | 33.0937 | -116.1717 | 7.44 | 1.7 | 179 | 53 | -107 | 25.93 | 40.21 | -68.79 | 4 | W. Yang, E. Hauksson, P. M. Shearer, Computing a large refined catalog of focal mechanisms for southern California (1981-2010): Temporal stability of the style of faulting. Bull. Seismol. Soc. Am. 102, 1179–1194 (2012).
2009 | 3 | 26 | 9 | 30 | 7.65 | 33.2903 | -115.7147 | 7.95 | 2.53 | 321 | 80 | -178 | 230.65 | 88.03 | -10.01 | 4 | W. Yang, E. Hauksson, P. M. Shearer, Computing a large refined catalog of focal mechanisms for southern California (1981-2010): Temporal stability of the style of faulting. Bull. Seismol. Soc. Am. 102, 1179–1194 (2012).
2009 | 3 | 26 | 10 | 44 | 43.58 | 33.2922 | -115.7127 | 8.17 | 2.88 | 323 | 76 | 180 | 53 | 90 | 14 | 4 | W. Yang, E. Hauksson, P. M. Shearer, Computing a large refined catalog of focal mechanisms for southern California (1981-2010): Temporal stability of the style of faulting. Bull. Seismol. Soc. Am. 102, 1179–1194 (2012).
2009 | 3 | 26 | 11 | 35 | 15.57 | 33.287 | -115.7162 | 6.85 | 1.73 | 316 | 69 | 173 | 48.52 | 83.47 | 21.14 | 4 | W. Yang, E. Hauksson, P. M. Shearer, Computing a large refined catalog of focal mechanisms for southern California (1981-2010): Temporal stability of the style of faulting. Bull. Seismol. Soc. Am. 102, 1179–1194 (2012).
2009 | 3 | 26 | 12 | 25 | 23.36 | 33.6872 | -116.7665 | 17.22 | 1.53 | 305 | 63 | 158 | 45.39 | 70.5 | 28.79 | 4 | W. Yang, E. Hauksson, P. M. Shearer, Computing a large refined catalog of focal mechanisms for southern California (1981-2010): Temporal stability of the style of faulting. Bull. Seismol. Soc. Am. 102, 1179–1194 (2012).
2009 | 3 | 26 | 12 | 30 | 50.25 | 34.3442 | -116.4715 | 8.65 | 1.9 | 218 | 82 | 165 | 310.14 | 75.15 | 8.28 | 4 | W. Yang, E. Hauksson, P. M. Shearer, Computing a large refined catalog of focal mechanisms for southern California (1981-2010): Temporal stability of the style of faulting. Bull. Seismol. Soc. Am. 102, 1179–1194 (2012).
2009 | 3 | 26 | 14 | 9 | 39.46 | 33.2938 | -115.7065 | 5.17 | 2.68 | 314 | 85 | 153 | 46.54 | 63.11 | 5.61 | 4 | W. Yang, E. Hauksson, P. M. Shearer, Computing a large refined catalog of focal mechanisms for southern California (1981-2010): Temporal stability of the style of faulting. Bull. Seismol. Soc. Am. 102, 1179–1194 (2012).
2009 | 3 | 26 | 14 | 28 | 44.69 | 34.3453 | -116.4702 | 7.9 | 1.85 | 216 | 69 | 164 | 311.87 | 75.09 | 21.77 | 4 | W. Yang, E. Hauksson, P. M. Shearer, Computing a large refined catalog of focal mechanisms for southern California (1981-2010): Temporal stability of the style of faulting. Bull. Seismol. Soc. Am. 102, 1179–1194 (2012).
2009 | 3 | 26 | 14 | 56 | 26.09 | 33.2927 | -115.709 | 5.05 | 2.77 | 139 | 87 | -150 | 47.27 | 60.05 | -3.46 | 4 | W. Yang, E. Hauksson, P. M. Shearer, Computing a large refined catalog of focal mechanisms for southern California (1981-2010): Temporal stability of the style of faulting. Bull. Seismol. Soc. Am. 102, 1179–1194 (2012).
2009 | 3 | 26 | 17 | 10 | 27.63 | 33.29 | -115.7153 | 8.22 | 1.92 | 310 | 66 | 167 | 45.36 | 78.14 | 24.56 | 4 | W. Yang, E. Hauksson, P. M. Shearer, Computing a large refined catalog of focal mechanisms for southern California (1981-2010): Temporal stability of the style of faulting. Bull. Seismol. Soc. Am. 102, 1179–1194 (2012).
2009 | 3 | 26 | 19 | 34 | 8.93 | 33.3167 | -115.7253 | 7.28 | 1.76 | 341 | 71 | -165 | 246.01 | 75.83 | -19.62 | 4 | W. Yang, E. Hauksson, P. M. Shearer, Computing a large refined catalog of focal mechanisms for southern California (1981-2010): Temporal stability of the style of faulting. Bull. Seismol. Soc. Am. 102, 1179–1194 (2012).
2009 | 3 | 27 | 0 | 3 | 29.75 | 33.2925 | -115.712 | 8.2 | 2.74 | 320 | 81 | 174 | 50.94 | 84.07 | 9.05 | 4 | W. Yang, E. Hauksson, P. M. Shearer, Computing a large refined catalog of focal mechanisms for southern California (1981-2010): Temporal stability of the style of faulting. Bull. Seismol. Soc. Am. 102, 1179–1194 (2012).
2009 | 3 | 27 | 0 | 13 | 58.41 | 34.222 | -117.6293 | 9.45 | 1.6 | 140 | 68 | 169 | 234.16 | 79.81 | 22.37 | 4 | W. Yang, E. Hauksson, P. M. Shearer, Computing a large refined catalog of focal mechanisms for southern California (1981-2010): Temporal stability of the style of faulting. Bull. Seismol. Soc. Am. 102, 1179–1194 (2012).
2009 | 3 | 27 | 2 | 6 | 12.04 | 33.2903 | -115.715 | 8.19 | 1.94 | 313 | 77 | 175 | 44.13 | 85.13 | 13.05 | 4 | W. Yang, E. Hauksson, P. M. Shearer, Computing a large refined catalog of focal mechanisms for southern California (1981-2010): Temporal stability of the style of faulting. Bull. Seismol. Soc. Am. 102, 1179–1194 (2012).
2009 | 3 | 27 | 2 | 8 | 26.75 | 33.291 | -115.714 | 8.27 | 1.62 | 317 | 57 | -148 | 208.21 | 63.61 | -37.44 | 4 | W. Yang, E. Hauksson, P. M. Shearer, Computing a large refined catalog of focal mechanisms for southern California (1981-2010): Temporal stability of the style of faulting. Bull. Seismol. Soc. Am. 102, 1179–1194 (2012).
2009 | 3 | 27 | 2 | 58 | 39 | 61.01 | -138.41 | 13 | 4.94 | 285 | 70 | 75 | 143.08 | 24.81 | 125.42 | 2 | R. B. Herrmann, H. M. Benz, C. J. Ammon, Monitoring the earthquake source process in North America. Bull. Seismol. Soc. Am. 101, 2609–2625 (2011).
2009 | 3 | 27 | 7 | 44 | 13.57 | 33.2965 | -115.7033 | 7.51 | 1.68 | 324 | 62 | -177 | 232.59 | 87.35 | -28.03 | 4 | W. Yang, E. Hauksson, P. M. Shearer, Computing a large refined catalog of focal mechanisms for southern California (1981-2010): Temporal stability of the style of faulting. Bull. Seismol. Soc. Am. 102, 1179–1194 (2012).
2009 | 3 | 27 | 8 | 32 | 35 | 40.7605 | -124.395 | 18.029 | 3.7 | 70 | 80 | 20 | 336.38 | 70.32 | 169.37 | 17 | Moment tensors from U.S. Geological Survey Advanced National Seismic System (ANSS) Comprehensive Catalog of Earthquake Events and Products, https://www.sciencebase.gov/catalog/item/52eab950e4b0444d1ce67917
2009 | 3 | 27 | 8 | 48 | 16.9 | 17.4 | -100.8 | 22.4 | 5.33 | 262 | 41 | 70 | 107.75 | 51.94 | 106.56 | 13 | Global CMT database: https://www.globalcmt.org
2009 | 3 | 27 | 9 | 35 | 54.3 | 33.7563 | -115.9978 | 3.15 | 1.59 | 145 | 89 | -121 | 53.34 | 31.01 | -1.94 | 4 | W. Yang, E. Hauksson, P. M. Shearer, Computing a large refined catalog of focal mechanisms for southern California (1981-2010): Temporal stability of the style of faulting. Bull. Seismol. Soc. Am. 102, 1179–1194 (2012).
2009 | 3 | 27 | 9 | 59 | 49 | 34.1687 | -117.4313 | 7.56 | 1.57 | 310 | 77 | 173 | 41.58 | 83.18 | 13.09 | 4 | W. Yang, E. Hauksson, P. M. Shearer, Computing a large refined catalog of focal mechanisms for southern California (1981-2010): Temporal stability of the style of faulting. Bull. Seismol. Soc. Am. 102, 1179–1194 (2012).
2009 | 3 | 27 | 12 | 17 | 40.96 | 33.2943 | -115.7078 | 6.55 | 2.31 | 318 | 86 | 167 | 48.92 | 77.03 | 4.1 | 4 | W. Yang, E. Hauksson, P. M. Shearer, Computing a large refined catalog of focal mechanisms for southern California (1981-2010): Temporal stability of the style of faulting. Bull. Seismol. Soc. Am. 102, 1179–1194 (2012).
2009 | 3 | 27 | 12 | 26 | 30.88 | 33.2915 | -115.7127 | 7.89 | 2.41 | 326 | 78 | -180 | 236 | 90 | -12 | 4 | W. Yang, E. Hauksson, P. M. Shearer, Computing a large refined catalog of focal mechanisms for southern California (1981-2010): Temporal stability of the style of faulting. Bull. Seismol. Soc. Am. 102, 1179–1194 (2012).
2009 | 3 | 27 | 13 | 15 | 6.83 | 33.2948 | -115.7078 | 6.46 | 2.77 | 157 | 78 | -139 | 56.76 | 50.08 | -15.73 | 4 | W. Yang, E. Hauksson, P. M. Shearer, Computing a large refined catalog of focal mechanisms for southern California (1981-2010): Temporal stability of the style of faulting. Bull. Seismol. Soc. Am. 102, 1179–1194 (2012).
2009 | 3 | 27 | 16 | 11 | 8.58 | 33.2953 | -115.7073 | 6.49 | 1.74 | 317 | 71 | 144 | 60.31 | 56.24 | 23.06 | 4 | W. Yang, E. Hauksson, P. M. Shearer, Computing a large refined catalog of focal mechanisms for southern California (1981-2010): Temporal stability of the style of faulting. Bull. Seismol. Soc. Am. 102, 1179–1194 (2012).
2009 | 3 | 27 | 17 | 53 | 3 | 18.93 | -107.59 | 12.7 | 5.1 | 21 | 81 | 17 | 288.26 | 73.22 | 170.6 | 1 | International Seismological Centre (ISC) Bulletin (http://www.isc.ac.uk/iscbulletin/search/fmechanisms/)
2009 | 3 | 27 | 18 | 4 | 5.54 | 34.3433 | -116.471 | 8.52 | 2.21 | 205 | 81 | 168 | 296.9 | 78.15 | 9.2 | 4 | W. Yang, E. Hauksson, P. M. Shearer, Computing a large refined catalog of focal mechanisms for southern California (1981-2010): Temporal stability of the style of faulting. Bull. Seismol. Soc. Am. 102, 1179–1194 (2012).
2009 | 3 | 27 | 18 | 38 | 10.45 | 33.2943 | -115.7102 | 6.37 | 2.74 | 325 | 84 | 178 | 55.21 | 88.01 | 6 | 4 | W. Yang, E. Hauksson, P. M. Shearer, Computing a large refined catalog of focal mechanisms for southern California (1981-2010): Temporal stability of the style of faulting. Bull. Seismol. Soc. Am. 102, 1179–1194 (2012).
2009 | 3 | 27 | 22 | 24 | 42.09 | 34.824 | -116.4082 | 6.56 | 2.27 | 319 | 81 | -170 | 227.42 | 80.12 | -9.14 | 4 | W. Yang, E. Hauksson, P. M. Shearer, Computing a large refined catalog of focal mechanisms for southern California (1981-2010): Temporal stability of the style of faulting. Bull. Seismol. Soc. Am. 102, 1179–1194 (2012).
2009 | 3 | 27 | 23 | 59 | 29.69 | 34.3435 | -116.4717 | 8.64 | 2.63 | 205 | 90 | 162 | 295 | 72 | 0 | 4 | W. Yang, E. Hauksson, P. M. Shearer, Computing a large refined catalog of focal mechanisms for southern California (1981-2010): Temporal stability of the style of faulting. Bull. Seismol. Soc. Am. 102, 1179–1194 (2012).
2009 | 3 | 28 | 3 | 36 | 26.81 | 33.9635 | -117.7702 | 10.69 | 1.86 | 140 | 74 | 177 | 230.83 | 87.12 | 16.02 | 4 | W. Yang, E. Hauksson, P. M. Shearer, Computing a large refined catalog of focal mechanisms for southern California (1981-2010): Temporal stability of the style of faulting. Bull. Seismol. Soc. Am. 102, 1179–1194 (2012).
2009 | 3 | 28 | 4 | 13 | 59.33 | 34.169 | -117.4315 | 7.59 | 1.8 | 304 | 73 | 169 | 37.25 | 79.49 | 17.3 | 4 | W. Yang, E. Hauksson, P. M. Shearer, Computing a large refined catalog of focal mechanisms for southern California (1981-2010): Temporal stability of the style of faulting. Bull. Seismol. Soc. Am. 102, 1179–1194 (2012).
2009 | 3 | 28 | 14 | 11 | 21 | 61 | -138.54 | 13 | 4.08 | 288 | 71 | 107 | 64.8 | 25.28 | 49.67 | 2 | R. B. Herrmann, H. M. Benz, C. J. Ammon, Monitoring the earthquake source process in North America. Bull. Seismol. Soc. Am. 101, 2609–2625 (2011).
2009 | 3 | 28 | 17 | 12 | 12.81 | 36.2687 | -118.009 | 9.09 | 1.93 | 257 | 31 | -86 | 72.34 | 59.08 | -92.4 | 4 | W. Yang, E. Hauksson, P. M. Shearer, Computing a large refined catalog of focal mechanisms for southern California (1981-2010): Temporal stability of the style of faulting. Bull. Seismol. Soc. Am. 102, 1179–1194 (2012).
2009 | 3 | 28 | 18 | 43 | 36.01 | 33.3302 | -115.6997 | 7.9 | 1.33 | 160 | 83 | -167 | 68.39 | 77.1 | -7.18 | 4 | W. Yang, E. Hauksson, P. M. Shearer, Computing a large refined catalog of focal mechanisms for southern California (1981-2010): Temporal stability of the style of faulting. Bull. Seismol. Soc. Am. 102, 1179–1194 (2012).
2009 | 3 | 29 | 1 | 16 | 16.19 | 33.2898 | -115.7137 | 7.09 | 1.26 | 325 | 65 | 174 | 57.54 | 84.56 | 25.12 | 4 | W. Yang, E. Hauksson, P. M. Shearer, Computing a large refined catalog of focal mechanisms for southern California (1981-2010): Temporal stability of the style of faulting. Bull. Seismol. Soc. Am. 102, 1179–1194 (2012).
2009 | 3 | 29 | 1 | 18 | 56.98 | 33.2895 | -115.7133 | 7.05 | 2.07 | 191 | 58 | -104 | 36.2 | 34.63 | -68.84 | 4 | W. Yang, E. Hauksson, P. M. Shearer, Computing a large refined catalog of focal mechanisms for southern California (1981-2010): Temporal stability of the style of faulting. Bull. Seismol. Soc. Am. 102, 1179–1194 (2012).
2009 | 3 | 29 | 2 | 8 | 15.46 | 34.0012 | -116.7517 | 18.98 | 1.36 | 337 | 43 | 151 | 89.07 | 70.69 | 50.8 | 4 | W. Yang, E. Hauksson, P. M. Shearer, Computing a large refined catalog of focal mechanisms for southern California (1981-2010): Temporal stability of the style of faulting. Bull. Seismol. Soc. Am. 102, 1179–1194 (2012).
2009 | 3 | 29 | 4 | 29 | 48.01 | 34.2023 | -117.58 | 5.74 | 2.24 | 139 | 70 | -175 | 47.29 | 85.3 | -20.07 | 4 | W. Yang, E. Hauksson, P. M. Shearer, Computing a large refined catalog of focal mechanisms for southern California (1981-2010): Temporal stability of the style of faulting. Bull. Seismol. Soc. Am. 102, 1179–1194 (2012).
2009 | 3 | 29 | 5 | 44 | 9.2 | 33.0238 | -116.4625 | 9.35 | 1.49 | 349 | 88 | 173 | 79.25 | 83 | 2.02 | 4 | W. Yang, E. Hauksson, P. M. Shearer, Computing a large refined catalog of focal mechanisms for southern California (1981-2010): Temporal stability of the style of faulting. Bull. Seismol. Soc. Am. 102, 1179–1194 (2012).
2009 | 3 | 29 | 7 | 43 | 34.4 | 33.1823 | -115.5948 | 3.64 | 1.79 | 155 | 82 | -148 | 60.03 | 58.35 | -9.41 | 4 | W. Yang, E. Hauksson, P. M. Shearer, Computing a large refined catalog of focal mechanisms for southern California (1981-2010): Temporal stability of the style of faulting. Bull. Seismol. Soc. Am. 102, 1179–1194 (2012).
2009 | 3 | 29 | 8 | 27 | 1.61 | 33.9792 | -116.5745 | 8.63 | 1.42 | 122 | 88 | 162 | 212.65 | 72.01 | 2.1 | 4 | W. Yang, E. Hauksson, P. M. Shearer, Computing a large refined catalog of focal mechanisms for southern California (1981-2010): Temporal stability of the style of faulting. Bull. Seismol. Soc. Am. 102, 1179–1194 (2012).
2009 | 3 | 29 | 11 | 26 | 48.37 | 33.9657 | -117.7642 | 10.44 | 1.62 | 151 | 75 | 135 | 255.51 | 46.92 | 20.75 | 4 | W. Yang, E. Hauksson, P. M. Shearer, Computing a large refined catalog of focal mechanisms for southern California (1981-2010): Temporal stability of the style of faulting. Bull. Seismol. Soc. Am. 102, 1179–1194 (2012).
2009 | 3 | 29 | 15 | 46 | 52.31 | 33.2835 | -116.7733 | 9.34 | 0.91 | 289 | 87 | -171 | 198.53 | 81.01 | -3.04 | 4 | W. Yang, E. Hauksson, P. M. Shearer, Computing a large refined catalog of focal mechanisms for southern California (1981-2010): Temporal stability of the style of faulting. Bull. Seismol. Soc. Am. 102, 1179–1194 (2012).
2009 | 3 | 29 | 18 | 45 | 42.14 | 33.0478 | -116.4518 | 8.41 | 1.37 | 338 | 87 | 165 | 68.8 | 75.02 | 3.11 | 4 | W. Yang, E. Hauksson, P. M. Shearer, Computing a large refined catalog of focal mechanisms for southern California (1981-2010): Temporal stability of the style of faulting. Bull. Seismol. Soc. Am. 102, 1179–1194 (2012).
2009 | 3 | 29 | 19 | 28 | 57.93 | 33.6467 | -116.7125 | 13.97 | 1.14 | 334 | 37 | 165 | 76.08 | 81.04 | 53.95 | 4 | W. Yang, E. Hauksson, P. M. Shearer, Computing a large refined catalog of focal mechanisms for southern California (1981-2010): Temporal stability of the style of faulting. Bull. Seismol. Soc. Am. 102, 1179–1194 (2012).
2009 | 3 | 29 | 22 | 30 | 24.22 | 32.6003 | -115.7892 | 8.69 | 2.04 | 327 | 82 | 154 | 60.88 | 64.27 | 8.89 | 4 | W. Yang, E. Hauksson, P. M. Shearer, Computing a large refined catalog of focal mechanisms for southern California (1981-2010): Temporal stability of the style of faulting. Bull. Seismol. Soc. Am. 102, 1179–1194 (2012).
2009 | 3 | 30 | 3 | 4 | 3.92 | 33.9635 | -117.766 | 10.36 | 2.23 | 326 | 85 | -156 | 233.78 | 66.1 | -5.47 | 4 | W. Yang, E. Hauksson, P. M. Shearer, Computing a large refined catalog of focal mechanisms for southern California (1981-2010): Temporal stability of the style of faulting. Bull. Seismol. Soc. Am. 102, 1179–1194 (2012).
2009 | 3 | 30 | 3 | 41 | 24.63 | 33.9647 | -117.7683 | 10.62 | 1.86 | 334 | 86 | -157 | 242.3 | 67.06 | -4.34 | 4 | W. Yang, E. Hauksson, P. M. Shearer, Computing a large refined catalog of focal mechanisms for southern California (1981-2010): Temporal stability of the style of faulting. Bull. Seismol. Soc. Am. 102, 1179–1194 (2012).
2009 | 3 | 30 | 4 | 44 | 22.72 | 33.2313 | -116.7478 | 5.64 | 1.36 | 116 | 81 | 178 | 206.31 | 88.02 | 9.01 | 4 | W. Yang, E. Hauksson, P. M. Shearer, Computing a large refined catalog of focal mechanisms for southern California (1981-2010): Temporal stability of the style of faulting. Bull. Seismol. Soc. Am. 102, 1179–1194 (2012).
2009 | 3 | 30 | 5 | 40 | 51.4 | 33.2883 | -115.7168 | 7.91 | 2.15 | 323 | 74 | -178 | 232.45 | 88.08 | -16.01 | 4 | W. Yang, E. Hauksson, P. M. Shearer, Computing a large refined catalog of focal mechanisms for southern California (1981-2010): Temporal stability of the style of faulting. Bull. Seismol. Soc. Am. 102, 1179–1194 (2012).
2009 | 3 | 30 | 7 | 13 | 3 | 56.2165 | -152.3473 | 13 | 5.9 | 267 | 1 | 120 | 57 | 89.13 | 89.5 | 17 | Moment tensors from U.S. Geological Survey Advanced National Seismic System (ANSS) Comprehensive Catalog of Earthquake Events and Products, https://www.sciencebase.gov/catalog/item/52eab950e4b0444d1ce67917
2009 | 3 | 30 | 7 | 28 | 35.89 | 34.2903 | -116.9313 | 7.32 | 1.35 | 203 | 29 | 45 | 71.83 | 69.95 | 111.4 | 4 | W. Yang, E. Hauksson, P. M. Shearer, Computing a large refined catalog of focal mechanisms for southern California (1981-2010): Temporal stability of the style of faulting. Bull. Seismol. Soc. Am. 102, 1179–1194 (2012).
2009 | 3 | 30 | 12 | 6 | 18.61 | 33.2968 | -115.7122 | 7.09 | 1.52 | 308 | 86 | -164 | 216.85 | 74.04 | -4.16 | 4 | W. Yang, E. Hauksson, P. M. Shearer, Computing a large refined catalog of focal mechanisms for southern California (1981-2010): Temporal stability of the style of faulting. Bull. Seismol. Soc. Am. 102, 1179–1194 (2012).
2009 | 3 | 30 | 12 | 11 | 30 | 34.3445 | -116.4708 | 8.54 | 2.09 | 206 | 63 | 149 | 311.26 | 62.68 | 30.73 | 4 | W. Yang, E. Hauksson, P. M. Shearer, Computing a large refined catalog of focal mechanisms for southern California (1981-2010): Temporal stability of the style of faulting. Bull. Seismol. Soc. Am. 102, 1179–1194 (2012).
2009 | 3 | 30 | 13 | 30 | 21.69 | 34.7788 | -116.6052 | 14.55 | 2.03 | 188 | 56 | 159 | 290.11 | 72.72 | 35.85 | 4 | W. Yang, E. Hauksson, P. M. Shearer, Computing a large refined catalog of focal mechanisms for southern California (1981-2010): Temporal stability of the style of faulting. Bull. Seismol. Soc. Am. 102, 1179–1194 (2012).
2009 | 3 | 30 | 13 | 59 | 42.11 | 33.9618 | -117.7688 | 10.44 | 1.84 | 149 | 71 | 147 | 250.94 | 59 | 22.32 | 4 | W. Yang, E. Hauksson, P. M. Shearer, Computing a large refined catalog of focal mechanisms for southern California (1981-2010): Temporal stability of the style of faulting. Bull. Seismol. Soc. Am. 102, 1179–1194 (2012).
2009 | 3 | 30 | 17 | 38 | 13.5 | 56.3 | -152.65 | 22.9 | 5 | 222 | 23 | 81 | 51.76 | 67.3 | 93.8 | 13 | Global CMT database: https://www.globalcmt.org
2009 | 3 | 30 | 17 | 40 | 29 | 37.2848 | -121.6157 | 7.145 | 4.3 | 260 | 80 | 0 | 170 | 90 | -170 | 17 | Moment tensors from U.S. Geological Survey Advanced National Seismic System (ANSS) Comprehensive Catalog of Earthquake Events and Products, https://www.sciencebase.gov/catalog/item/52eab950e4b0444d1ce67917
2009 | 3 | 30 | 19 | 8 | 43.59 | 34.0002 | -117.1657 | 14.23 | 2.11 | 314 | 78 | -144 | 215.41 | 54.9 | -14.72 | 4 | W. Yang, E. Hauksson, P. M. Shearer, Computing a large refined catalog of focal mechanisms for southern California (1981-2010): Temporal stability of the style of faulting. Bull. Seismol. Soc. Am. 102, 1179–1194 (2012).
2009 | 3 | 30 | 19 | 17 | 24.67 | 33.0347 | -115.5527 | 7.77 | 1.89 | 142 | 72 | -152 | 42.67 | 63.48 | -20.2 | 4 | W. Yang, E. Hauksson, P. M. Shearer, Computing a large refined catalog of focal mechanisms for southern California (1981-2010): Temporal stability of the style of faulting. Bull. Seismol. Soc. Am. 102, 1179–1194 (2012).
2009 | 3 | 30 | 21 | 28 | 4.06 | 33.2308 | -116.7463 | 5.72 | 2.86 | 118 | 82 | 176 | 208.56 | 86.04 | 8.02 | 4 | W. Yang, E. Hauksson, P. M. Shearer, Computing a large refined catalog of focal mechanisms for southern California (1981-2010): Temporal stability of the style of faulting. Bull. Seismol. Soc. Am. 102, 1179–1194 (2012).
2009 | 3 | 30 | 21 | 43 | 16.08 | 33.2313 | -116.7478 | 5.62 | 2.27 | 115 | 84 | 177 | 205.31 | 87.02 | 6.01 | 4 | W. Yang, E. Hauksson, P. M. Shearer, Computing a large refined catalog of focal mechanisms for southern California (1981-2010): Temporal stability of the style of faulting. Bull. Seismol. Soc. Am. 102, 1179–1194 (2012).
2009 | 3 | 31 | 1 | 17 | 56.76 | 35.5327 | -118.3882 | 7.18 | 1.98 | 12 | 64 | -93 | 198.82 | 26.16 | -83.88 | 4 | W. Yang, E. Hauksson, P. M. Shearer, Computing a large refined catalog of focal mechanisms for southern California (1981-2010): Temporal stability of the style of faulting. Bull. Seismol. Soc. Am. 102, 1179–1194 (2012).
2009 | 3 | 31 | 2 | 27 | 50.68 | 33.962 | -117.766 | 10.22 | 1.6 | 145 | 80 | 179 | 235.17 | 89.02 | 10 | 4 | W. Yang, E. Hauksson, P. M. Shearer, Computing a large refined catalog of focal mechanisms for southern California (1981-2010): Temporal stability of the style of faulting. Bull. Seismol. Soc. Am. 102, 1179–1194 (2012).
2009 | 3 | 31 | 6 | 58 | 32.54 | 34.0073 | -116.8602 | 16.73 | 1.98 | 312 | 90 | 167 | 42 | 77 | 0 | 4 | W. Yang, E. Hauksson, P. M. Shearer, Computing a large refined catalog of focal mechanisms for southern California (1981-2010): Temporal stability of the style of faulting. Bull. Seismol. Soc. Am. 102, 1179–1194 (2012).
2009 | 3 | 31 | 9 | 5 | 33.91 | 33.3085 | -115.7365 | 7.57 | 1.73 | 314 | 64 | -179 | 223.56 | 89.1 | -26 | 4 | W. Yang, E. Hauksson, P. M. Shearer, Computing a large refined catalog of focal mechanisms for southern California (1981-2010): Temporal stability of the style of faulting. Bull. Seismol. Soc. Am. 102, 1179–1194 (2012).
2009 | 3 | 31 | 10 | 15 | 40.56 | 33.8822 | -117.0638 | 15.81 | 1.48 | 138 | 71 | 174 | 229.96 | 84.33 | 19.1 | 4 | W. Yang, E. Hauksson, P. M. Shearer, Computing a large refined catalog of focal mechanisms for southern California (1981-2010): Temporal stability of the style of faulting. Bull. Seismol. Soc. Am. 102, 1179–1194 (2012).
2009 | 3 | 31 | 11 | 7 | 8.12 | 36.0263 | -117.5633 | 7.47 | 1.53 | 125 | 72 | 131 | 234.57 | 44.13 | 26.35 | 4 | W. Yang, E. Hauksson, P. M. Shearer, Computing a large refined catalog of focal mechanisms for southern California (1981-2010): Temporal stability of the style of faulting. Bull. Seismol. Soc. Am. 102, 1179–1194 (2012).
2009 | 3 | 31 | 13 | 59 | 59.54 | 32.602 | -115.784 | 9.45 | 2.47 | 206 | 45 | -49 | 335.13 | 57.75 | -123.27 | 4 | W. Yang, E. Hauksson, P. M. Shearer, Computing a large refined catalog of focal mechanisms for southern California (1981-2010): Temporal stability of the style of faulting. Bull. Seismol. Soc. Am. 102, 1179–1194 (2012).
2009 | 3 | 31 | 19 | 39 | 15.74 | 34.2032 | -116.911 | 11.59 | 2.11 | 307 | 77 | -171 | 214.96 | 81.23 | -13.16 | 4 | W. Yang, E. Hauksson, P. M. Shearer, Computing a large refined catalog of focal mechanisms for southern California (1981-2010): Temporal stability of the style of faulting. Bull. Seismol. Soc. Am. 102, 1179–1194 (2012).
2009 | 3 | 31 | 20 | 40 | 39.87 | 33.1802 | -115.5985 | 4.28 | 1.59 | 118 | 43 | 158 | 224.46 | 75.2 | 49.15 | 4 | W. Yang, E. Hauksson, P. M. Shearer, Computing a large refined catalog of focal mechanisms for southern California (1981-2010): Temporal stability of the style of faulting. Bull. Seismol. Soc. Am. 102, 1179–1194 (2012).
2009 | 3 | 31 | 22 | 28 | 9.63 | 33.3005 | -116.3258 | 12.75 | 2.27 | 25 | 17 | -56 | 169.8 | 75.97 | -99.7 | 4 | W. Yang, E. Hauksson, P. M. Shearer, Computing a large refined catalog of focal mechanisms for southern California (1981-2010): Temporal stability of the style of faulting. Bull. Seismol. Soc. Am. 102, 1179–1194 (2012).
2009 | 4 | 1 | 0 | 59 | 11.44 | 33.9495 | -117.0803 | 17.3 | 1.36 | 166 | 68 | -176 | 74.5 | 86.29 | -22.05 | 4 | W. Yang, E. Hauksson, P. M. Shearer, Computing a large refined catalog of focal mechanisms for southern California (1981-2010): Temporal stability of the style of faulting. Bull. Seismol. Soc. Am. 102, 1179–1194 (2012).
2009 | 4 | 1 | 2 | 18 | 9.93 | 34.0328 | -116.7578 | 11.91 | 1.28 | 300 | 73 | 176 | 31.17 | 86.18 | 17.04 | 4 | W. Yang, E. Hauksson, P. M. Shearer, Computing a large refined catalog of focal mechanisms for southern California (1981-2010): Temporal stability of the style of faulting. Bull. Seismol. Soc. Am. 102, 1179–1194 (2012).
2009 | 4 | 1 | 2 | 42 | 52.44 | 36.0355 | -117.78 | 2.39 | 2.63 | 290 | 79 | 84 | 138.85 | 12.51 | 118.27 | 4 | W. Yang, E. Hauksson, P. M. Shearer, Computing a large refined catalog of focal mechanisms for southern California (1981-2010): Temporal stability of the style of faulting. Bull. Seismol. Soc. Am. 102, 1179–1194 (2012).
2009 | 4 | 1 | 4 | 38 | 57.91 | 33.1762 | -115.6052 | 2.86 | 2.11 | 339 | 89 | -178 | 248.97 | 88 | -1 | 4 | W. Yang, E. Hauksson, P. M. Shearer, Computing a large refined catalog of focal mechanisms for southern California (1981-2010): Temporal stability of the style of faulting. Bull. Seismol. Soc. Am. 102, 1179–1194 (2012).
2009 | 4 | 1 | 11 | 9 | 7.46 | 34.0147 | -117.1623 | 10.44 | 1.81 | 146 | 71 | -163 | 50.32 | 73.95 | -19.8 | 4 | W. Yang, E. Hauksson, P. M. Shearer, Computing a large refined catalog of focal mechanisms for southern California (1981-2010): Temporal stability of the style of faulting. Bull. Seismol. Soc. Am. 102, 1179–1194 (2012).
2009 | 4 | 1 | 13 | 32 | 22.17 | 34.8232 | -116.4088 | 6.44 | 2.44 | 323 | 81 | -177 | 232.53 | 87.04 | -9.01 | 4 | W. Yang, E. Hauksson, P. M. Shearer, Computing a large refined catalog of focal mechanisms for southern California (1981-2010): Temporal stability of the style of faulting. Bull. Seismol. Soc. Am. 102, 1179–1194 (2012).
2009 | 4 | 1 | 16 | 7 | 29.18 | 33.9632 | -117.77 | 10.64 | 1.88 | 142 | 62 | 165 | 239.17 | 76.79 | 28.83 | 4 | W. Yang, E. Hauksson, P. M. Shearer, Computing a large refined catalog of focal mechanisms for southern California (1981-2010): Temporal stability of the style of faulting. Bull. Seismol. Soc. Am. 102, 1179–1194 (2012).
2009 | 4 | 2 | 4 | 30 | 17.03 | 33.5015 | -116.511 | 10.7 | 1.16 | 272 | 55 | 180 | 2 | 90 | 35 | 4 | W. Yang, E. Hauksson, P. M. Shearer, Computing a large refined catalog of focal mechanisms for southern California (1981-2010): Temporal stability of the style of faulting. Bull. Seismol. Soc. Am. 102, 1179–1194 (2012).
2009 | 4 | 2 | 6 | 38 | 26.17 | 34.0147 | -116.885 | 4.81 | 1.84 | 82 | 81 | 167 | 174.07 | 77.16 | 9.23 | 4 | W. Yang, E. Hauksson, P. M. Shearer, Computing a large refined catalog of focal mechanisms for southern California (1981-2010): Temporal stability of the style of faulting. Bull. Seismol. Soc. Am. 102, 1179–1194 (2012).
2009 | 4 | 2 | 8 | 13 | 45.01 | 37.5167 | -118.8648 | 5.5 | 3.35 | 155 | 40 | -60 | 298 | 56.17 | -112.76 | 3 | NCEDC, Northern California Earthquake Data Center. UC Berkeley Seismol. Lab. (2014), doi:10.7932/NCEDC.
2009 | 4 | 2 | 11 | 11 | 46.58 | 36.0248 | -117.3572 | 6.38 | 1.86 | 322 | 82 | -161 | 229.26 | 71.19 | -8.45 | 4 | W. Yang, E. Hauksson, P. M. Shearer, Computing a large refined catalog of focal mechanisms for southern California (1981-2010): Temporal stability of the style of faulting. Bull. Seismol. Soc. Am. 102, 1179–1194 (2012).
2009 | 4 | 2 | 12 | 46 | 1.92 | 34.2128 | -117.5727 | 7.95 | 1.9 | 310 | 83 | -177 | 219.63 | 87.02 | -7.01 | 4 | W. Yang, E. Hauksson, P. M. Shearer, Computing a large refined catalog of focal mechanisms for southern California (1981-2010): Temporal stability of the style of faulting. Bull. Seismol. Soc. Am. 102, 1179–1194 (2012).
2009 | 4 | 2 | 12 | 49 | 36.82 | 33.9595 | -117.7737 | 10.65 | 2.13 | 329 | 85 | -168 | 237.94 | 78.05 | -5.11 | 4 | W. Yang, E. Hauksson, P. M. Shearer, Computing a large refined catalog of focal mechanisms for southern California (1981-2010): Temporal stability of the style of faulting. Bull. Seismol. Soc. Am. 102, 1179–1194 (2012).
2009 | 4 | 2 | 14 | 11 | 1.03 | 37.5158 | -118.8653 | 5.57 | 3.14 | 155 | 45 | -50 | 285.12 | 57.2 | -122.73 | 3 | NCEDC, Northern California Earthquake Data Center. UC Berkeley Seismol. Lab. (2014), doi:10.7932/NCEDC.
2009 | 4 | 2 | 16 | 40 | 7.27 | 33.6772 | -116.7797 | 11.77 | 1.51 | 332 | 83 | 133 | 69.45 | 43.46 | 10.21 | 4 | W. Yang, E. Hauksson, P. M. Shearer, Computing a large refined catalog of focal mechanisms for southern California (1981-2010): Temporal stability of the style of faulting. Bull. Seismol. Soc. Am. 102, 1179–1194 (2012).
2009 | 4 | 3 | 12 | 54 | 21.85 | 33.2765 | -116.141 | 11.81 | 1.69 | 343 | 63 | -170 | 248.42 | 81.1 | -27.36 | 4 | W. Yang, E. Hauksson, P. M. Shearer, Computing a large refined catalog of focal mechanisms for southern California (1981-2010): Temporal stability of the style of faulting. Bull. Seismol. Soc. Am. 102, 1179–1194 (2012).
2009 | 4 | 3 | 18 | 2 | 23 | 40.506 | -124.747 | 15.9 | 3.8 | 117 | 85 | 160 | 208.82 | 70.08 | 5.32 | 1 | International Seismological Centre (ISC) Bulletin (http://www.isc.ac.uk/iscbulletin/search/fmechanisms/)
2009 | 4 | 3 | 22 | 1 | 46.51 | 35.5692 | -120.939 | 4.52 | 3.16 | 85 | 25 | 20 | 336.74 | 81.69 | 113.66 | 3 | NCEDC, Northern California Earthquake Data Center. UC Berkeley Seismol. Lab. (2014), doi:10.7932/NCEDC.
2009 | 4 | 4 | 1 | 32 | 4.02 | 33.644 | -116.7125 | 13.16 | 1.39 | 301 | 50 | 172 | 36.16 | 83.88 | 40.28 | 4 | W. Yang, E. Hauksson, P. M. Shearer, Computing a large refined catalog of focal mechanisms for southern California (1981-2010): Temporal stability of the style of faulting. Bull. Seismol. Soc. Am. 102, 1179–1194 (2012).
2009 | 4 | 4 | 4 | 6 | 43.9 | 33.388 | -116.3162 | 11.46 | 2.46 | 100 | 86 | -180 | 10 | 90 | -4 | 4 | W. Yang, E. Hauksson, P. M. Shearer, Computing a large refined catalog of focal mechanisms for southern California (1981-2010): Temporal stability of the style of faulting. Bull. Seismol. Soc. Am. 102, 1179–1194 (2012).
2009 | 4 | 4 | 6 | 24 | 19.04 | 33.5607 | -116.7305 | 12.44 | 1.15 | 1 | 34 | -139 | 235.22 | 68.48 | -63.02 | 4 | W. Yang, E. Hauksson, P. M. Shearer, Computing a large refined catalog of focal mechanisms for southern California (1981-2010): Temporal stability of the style of faulting. Bull. Seismol. Soc. Am. 102, 1179–1194 (2012).
2009 | 4 | 4 | 9 | 48 | 14.5 | 33.3162 | -115.7268 | 7.42 | 1.85 | 316 | 62 | -177 | 224.59 | 87.35 | -28.03 | 4 | W. Yang, E. Hauksson, P. M. Shearer, Computing a large refined catalog of focal mechanisms for southern California (1981-2010): Temporal stability of the style of faulting. Bull. Seismol. Soc. Am. 102, 1179–1194 (2012).
2009 | 4 | 4 | 20 | 4 | 33.54 | 33.2638 | -116.15 | 4.97 | 1.68 | 331 | 76 | -172 | 239.05 | 82.24 | -14.13 | 4 | W. Yang, E. Hauksson, P. M. Shearer, Computing a large refined catalog of focal mechanisms for southern California (1981-2010): Temporal stability of the style of faulting. Bull. Seismol. Soc. Am. 102, 1179–1194 (2012).
2009 | 4 | 4 | 21 | 22 | 5.8 | 14.38 | -90.41 | 10 | 5.2 | 26 | 78 | -4 | 116.83 | 86.09 | -167.97 | 13 | Global CMT database: https://www.globalcmt.org
2009 | 4 | 5 | 3 | 22 | 15.6 | 14.3 | -90.43 | 10 | 4.93 | 215 | 72 | -4 | 306.24 | 86.2 | -161.96 | 13 | Global CMT database: https://www.globalcmt.org
2009 | 4 | 5 | 7 | 43 | 10.83 | 34.2983 | -116.9368 | 10.89 | 1.55 | 297 | 87 | -179 | 206.95 | 89 | -3 | 4 | W. Yang, E. Hauksson, P. M. Shearer, Computing a large refined catalog of focal mechanisms for southern California (1981-2010): Temporal stability of the style of faulting. Bull. Seismol. Soc. Am. 102, 1179–1194 (2012).
2009 | 4 | 5 | 16 | 18 | 46.94 | 34.2673 | -117.5302 | 9.68 | 1.43 | 176 | 75 | -146 | 76.1 | 57.31 | -17.91 | 4 | W. Yang, E. Hauksson, P. M. Shearer, Computing a large refined catalog of focal mechanisms for southern California (1981-2010): Temporal stability of the style of faulting. Bull. Seismol. Soc. Am. 102, 1179–1194 (2012).
2009 | 4 | 5 | 17 | 9 | 47.88 | 33.0547 | -116.4163 | 4.66 | 1.69 | 147 | 80 | -169 | 55.07 | 79.17 | -10.18 | 4 | W. Yang, E. Hauksson, P. M. Shearer, Computing a large refined catalog of focal mechanisms for southern California (1981-2010): Temporal stability of the style of faulting. Bull. Seismol. Soc. Am. 102, 1179–1194 (2012).
2009 | 4 | 5 | 17 | 14 | 41.98 | 33.5545 | -116.9447 | 13.55 | 1.92 | 164 | 59 | -163 | 65.05 | 75.49 | -32.14 | 4 | W. Yang, E. Hauksson, P. M. Shearer, Computing a large refined catalog of focal mechanisms for southern California (1981-2010): Temporal stability of the style of faulting. Bull. Seismol. Soc. Am. 102, 1179–1194 (2012).
2009 | 4 | 6 | 1 | 27 | 50.08 | 34.1603 | -117.4395 | 12.06 | 1.41 | 146 | 68 | -171 | 52.6 | 81.66 | -22.25 | 4 | W. Yang, E. Hauksson, P. M. Shearer, Computing a large refined catalog of focal mechanisms for southern California (1981-2010): Temporal stability of the style of faulting. Bull. Seismol. Soc. Am. 102, 1179–1194 (2012).
2009 | 4 | 6 | 4 | 21 | 14.83 | 33.4997 | -116.5103 | 10.48 | 0.46 | 152 | 69 | -106 | 10.66 | 26.18 | -54.32 | 4 | W. Yang, E. Hauksson, P. M. Shearer, Computing a large refined catalog of focal mechanisms for southern California (1981-2010): Temporal stability of the style of faulting. Bull. Seismol. Soc. Am. 102, 1179–1194 (2012).
2009 | 4 | 6 | 5 | 18 | 57.62 | 34.1367 | -116.9747 | 4.97 | 1.01 | 252 | 17 | 69 | 93.87 | 74.16 | 96.25 | 4 | W. Yang, E. Hauksson, P. M. Shearer, Computing a large refined catalog of focal mechanisms for southern California (1981-2010): Temporal stability of the style of faulting. Bull. Seismol. Soc. Am. 102, 1179–1194 (2012).
2009 | 4 | 6 | 8 | 25 | 13.47 | 34.313 | -118.6685 | 11.24 | 1.89 | 87 | 51 | 42 | 327.46 | 58.67 | 132.54 | 4 | W. Yang, E. Hauksson, P. M. Shearer, Computing a large refined catalog of focal mechanisms for southern California (1981-2010): Temporal stability of the style of faulting. Bull. Seismol. Soc. Am. 102, 1179–1194 (2012).
2009 | 4 | 6 | 9 | 53 | 19.65 | 33.9972 | -116.9552 | 7.58 | 1.24 | 307 | 83 | 172 | 37.98 | 82.06 | 7.07 | 4 | W. Yang, E. Hauksson, P. M. Shearer, Computing a large refined catalog of focal mechanisms for southern California (1981-2010): Temporal stability of the style of faulting. Bull. Seismol. Soc. Am. 102, 1179–1194 (2012).
2009 | 4 | 6 | 13 | 27 | 10.65 | 33.4798 | -116.5192 | 12.33 | 0.74 | 240 | 3 | -1 | 331 | 89.95 | -93 | 4 | W. Yang, E. Hauksson, P. M. Shearer, Computing a large refined catalog of focal mechanisms for southern California (1981-2010): Temporal stability of the style of faulting. Bull. Seismol. Soc. Am. 102, 1179–1194 (2012).
2009 | 4 | 6 | 20 | 28 | 4.2 | 33.6108 | -116.7245 | 13.91 | 0.89 | 350 | 33 | -116 | 200.18 | 60.69 | -74.11 | 4 | W. Yang, E. Hauksson, P. M. Shearer, Computing a large refined catalog of focal mechanisms for southern California (1981-2010): Temporal stability of the style of faulting. Bull. Seismol. Soc. Am. 102, 1179–1194 (2012).
2009 | 4 | 7 | 6 | 14 | 20.05 | 33.2573 | -116.4278 | 3.38 | 1.41 | 324 | 55 | 179 | 54.57 | 89.18 | 35 | 4 | W. Yang, E. Hauksson, P. M. Shearer, Computing a large refined catalog of focal mechanisms for southern California (1981-2010): Temporal stability of the style of faulting. Bull. Seismol. Soc. Am. 102, 1179–1194 (2012).
2009 | 4 | 7 | 8 | 49 | 5.59 | 33.2552 | -115.975 | 6.08 | 1.31 | 312 | 75 | 162 | 46.81 | 72.63 | 15.73 | 4 | W. Yang, E. Hauksson, P. M. Shearer, Computing a large refined catalog of focal mechanisms for southern California (1981-2010): Temporal stability of the style of faulting. Bull. Seismol. Soc. Am. 102, 1179–1194 (2012).
2009 | 4 | 7 | 9 | 45 | 28.87 | 33.184 | -115.604 | 3.68 | 1.31 | 158 | 82 | -119 | 53.91 | 29.99 | -16.17 | 4 | W. Yang, E. Hauksson, P. M. Shearer, Computing a large refined catalog of focal mechanisms for southern California (1981-2010): Temporal stability of the style of faulting. Bull. Seismol. Soc. Am. 102, 1179–1194 (2012).
2009 | 4 | 7 | 14 | 46 | 42.01 | 33.8913 | -116.8633 | 14.49 | 2.79 | 139 | 66 | -146 | 33.66 | 59.28 | -28.24 | 4 | W. Yang, E. Hauksson, P. M. Shearer, Computing a large refined catalog of focal mechanisms for southern California (1981-2010): Temporal stability of the style of faulting. Bull. Seismol. Soc. Am. 102, 1179–1194 (2012).
2009 | 4 | 7 | 15 | 21 | 17.13 | 34.0037 | -117.1885 | 8.95 | 1.2 | 137 | 44 | -161 | 33.09 | 76.93 | -47.6 | 4 | W. Yang, E. Hauksson, P. M. Shearer, Computing a large refined catalog of focal mechanisms for southern California (1981-2010): Temporal stability of the style of faulting. Bull. Seismol. Soc. Am. 102, 1179–1194 (2012).
2009 | 4 | 8 | 5 | 7 | 23.43 | 34.0535 | -118.2817 | 5.88 | 2.48 | 329 | 72 | 138 | 74.55 | 50.48 | 23.62 | 4 | W. Yang, E. Hauksson, P. M. Shearer, Computing a large refined catalog of focal mechanisms for southern California (1981-2010): Temporal stability of the style of faulting. Bull. Seismol. Soc. Am. 102, 1179–1194 (2012).
2009 | 4 | 8 | 11 | 34 | 6.18 | 32.7128 | -116.0352 | 11.2 | 1.74 | 200 | 64 | -87 | 13.18 | 26.16 | -96.12 | 4 | W. Yang, E. Hauksson, P. M. Shearer, Computing a large refined catalog of focal mechanisms for southern California (1981-2010): Temporal stability of the style of faulting. Bull. Seismol. Soc. Am. 102, 1179–1194 (2012).
2009 | 4 | 8 | 21 | 26 | 6.41 | 33.676 | -116.777 | 15.92 | 1.52 | 352 | 68 | -165 | 256.27 | 76.12 | -22.7 | 4 | W. Yang, E. Hauksson, P. M. Shearer, Computing a large refined catalog of focal mechanisms for southern California (1981-2010): Temporal stability of the style of faulting. Bull. Seismol. Soc. Am. 102, 1179–1194 (2012).
2009 | 4 | 8 | 22 | 3 | 46.89 | 33.3172 | -115.7238 | 6.92 | 2.91 | 330 | 80 | -176 | 239.3 | 86.06 | -10.02 | 4 | W. Yang, E. Hauksson, P. M. Shearer, Computing a large refined catalog of focal mechanisms for southern California (1981-2010): Temporal stability of the style of faulting. Bull. Seismol. Soc. Am. 102, 1179–1194 (2012).
2009 | 4 | 8 | 22 | 4 | 2 | 33.318 | -115.7227 | 4.153 | 3.46 | 324 | 83 | 171 | 55.11 | 81.07 | 7.09 | 17 | Moment tensors from U.S. Geological Survey Advanced National Seismic System (ANSS) Comprehensive Catalog of Earthquake Events and Products, https://www.sciencebase.gov/catalog/item/52eab950e4b0444d1ce67917
2009 | 4 | 8 | 22 | 56 | 53.97 | 33.3127 | -115.7278 | 5.9 | 2.31 | 339 | 61 | -163 | 240.57 | 75.18 | -30.1 | 4 | W. Yang, E. Hauksson, P. M. Shearer, Computing a large refined catalog of focal mechanisms for southern California (1981-2010): Temporal stability of the style of faulting. Bull. Seismol. Soc. Am. 102, 1179–1194 (2012).
2009 | 4 | 9 | 6 | 5 | 20.69 | 33.4792 | -116.5188 | 12.48 | 1.39 | 318 | 84 | 174 | 48.63 | 84.03 | 6.03 | 4 | W. Yang, E. Hauksson, P. M. Shearer, Computing a large refined catalog of focal mechanisms for southern California (1981-2010): Temporal stability of the style of faulting. Bull. Seismol. Soc. Am. 102, 1179–1194 (2012).
2009 | 4 | 9 | 6 | 59 | 9.35 | 33.348 | -116.3383 | 12 | 2.1 | 317 | 84 | 173 | 47.74 | 83.04 | 6.04 | 4 | W. Yang, E. Hauksson, P. M. Shearer, Computing a large refined catalog of focal mechanisms for southern California (1981-2010): Temporal stability of the style of faulting. Bull. Seismol. Soc. Am. 102, 1179–1194 (2012).
2009 | 4 | 9 | 14 | 3 | 9.19 | 34.004 | -116.787 | 10.14 | 1.15 | 291 | 69 | 176 | 22.44 | 86.27 | 21.05 | 4 | W. Yang, E. Hauksson, P. M. Shearer, Computing a large refined catalog of focal mechanisms for southern California (1981-2010): Temporal stability of the style of faulting. Bull. Seismol. Soc. Am. 102, 1179–1194 (2012).
2009 | 4 | 9 | 17 | 2 | 17.56 | 35.7918 | -116.6327 | 12.92 | 1.54 | 194 | 60 | -78 | 350.97 | 32.1 | -109.8 | 4 | W. Yang, E. Hauksson, P. M. Shearer, Computing a large refined catalog of focal mechanisms for southern California (1981-2010): Temporal stability of the style of faulting. Bull. Seismol. Soc. Am. 102, 1179–1194 (2012).
2009 | 4 | 9 | 19 | 7 | 6.44 | 33.3065 | -115.6935 | 6.43 | 2.32 | 159 | 71 | -174 | 67.04 | 84.33 | -19.1 | 4 | W. Yang, E. Hauksson, P. M. Shearer, Computing a large refined catalog of focal mechanisms for southern California (1981-2010): Temporal stability of the style of faulting. Bull. Seismol. Soc. Am. 102, 1179–1194 (2012).
2009 | 4 | 9 | 20 | 23 | 7.59 | 33.2573 | -116.428 | 3.38 | 2.96 | 321 | 76 | 175 | 52.21 | 85.15 | 14.05 | 4 | W. Yang, E. Hauksson, P. M. Shearer, Computing a large refined catalog of focal mechanisms for southern California (1981-2010): Temporal stability of the style of faulting. Bull. Seismol. Soc. Am. 102, 1179–1194 (2012).
2009 | 4 | 9 | 21 | 45 | 30.48 | 33.1645 | -116.5508 | 14.47 | 3.39 | 345 | 58 | -149 | 237.34 | 64.1 | -36.09 | 4 | W. Yang, E. Hauksson, P. M. Shearer, Computing a large refined catalog of focal mechanisms for southern California (1981-2010): Temporal stability of the style of faulting. Bull. Seismol. Soc. Am. 102, 1179–1194 (2012).
2009 | 4 | 9 | 22 | 21 | 29.43 | 33.1698 | -116.5543 | 14.13 | 1.88 | 150 | 87 | 178 | 240.1 | 88 | 3 | 4 | W. Yang, E. Hauksson, P. M. Shearer, Computing a large refined catalog of focal mechanisms for southern California (1981-2010): Temporal stability of the style of faulting. Bull. Seismol. Soc. Am. 102, 1179–1194 (2012).
2009 | 4 | 9 | 23 | 53 | 27.41 | 33.1298 | -116.04 | 7.88 | 2.01 | 81 | 41 | -172 | 344.95 | 84.76 | -49.28 | 4 | W. Yang, E. Hauksson, P. M. Shearer, Computing a large refined catalog of focal mechanisms for southern California (1981-2010): Temporal stability of the style of faulting. Bull. Seismol. Soc. Am. 102, 1179–1194 (2012).
2009 | 4 | 10 | 5 | 50 | 10 | 63.45 | -151.72 | 16 | 4.49 | 10 | 65 | 55 | 248.89 | 42.06 | 140.89 | 2 | R. B. Herrmann, H. M. Benz, C. J. Ammon, Monitoring the earthquake source process in North America. Bull. Seismol. Soc. Am. 101, 2609–2625 (2011).
2009 | 4 | 10 | 6 | 3 | 20.31 | 33.0525 | -116.2282 | 9.26 | 1.52 | 336 | 58 | -152 | 230.26 | 66.54 | -35.29 | 4 | W. Yang, E. Hauksson, P. M. Shearer, Computing a large refined catalog of focal mechanisms for southern California (1981-2010): Temporal stability of the style of faulting. Bull. Seismol. Soc. Am. 102, 1179–1194 (2012).
2009 | 4 | 10 | 6 | 18 | 34.63 | 33.983 | -116.9153 | 7.67 | 1.55 | 295 | 88 | -158 | 204.19 | 68.01 | -2.16 | 4 | W. Yang, E. Hauksson, P. M. Shearer, Computing a large refined catalog of focal mechanisms for southern California (1981-2010): Temporal stability of the style of faulting. Bull. Seismol. Soc. Am. 102, 1179–1194 (2012).
2009 | 4 | 10 | 6 | 38 | 31.59 | 34.2145 | -117.6675 | 12.2 | 1.63 | 55 | 57 | 71 | 267.3 | 37.54 | 116.63 | 4 | W. Yang, E. Hauksson, P. M. Shearer, Computing a large refined catalog of focal mechanisms for southern California (1981-2010): Temporal stability of the style of faulting. Bull. Seismol. Soc. Am. 102, 1179–1194 (2012).
2009 | 4 | 10 | 8 | 11 | 40.02 | 33.17 | -116.5542 | 14.18 | 1.05 | 336 | 86 | -178 | 245.86 | 88 | -4 | 4 | W. Yang, E. Hauksson, P. M. Shearer, Computing a large refined catalog of focal mechanisms for southern California (1981-2010): Temporal stability of the style of faulting. Bull. Seismol. Soc. Am. 102, 1179–1194 (2012).
2009 | 4 | 10 | 10 | 1 | 56.08 | 35.7882 | -116.644 | 8.38 | 2 | 197 | 48 | -107 | 41.56 | 44.71 | -72.01 | 4 | W. Yang, E. Hauksson, P. M. Shearer, Computing a large refined catalog of focal mechanisms for southern California (1981-2010): Temporal stability of the style of faulting. Bull. Seismol. Soc. Am. 102, 1179–1194 (2012).
2009 | 4 | 10 | 10 | 59 | 6.87 | 33.9662 | -117.769 | 10.89 | 1.37 | 153 | 77 | 171 | 245.04 | 81.23 | 13.16 | 4 | W. Yang, E. Hauksson, P. M. Shearer, Computing a large refined catalog of focal mechanisms for southern California (1981-2010): Temporal stability of the style of faulting. Bull. Seismol. Soc. Am. 102, 1179–1194 (2012).
2009 | 4 | 11 | 6 | 16 | 22.94 | 33.0118 | -115.7747 | 8.93 | 2.65 | 330 | 83 | 173 | 60.86 | 83.05 | 7.05 | 4 | W. Yang, E. Hauksson, P. M. Shearer, Computing a large refined catalog of focal mechanisms for southern California (1981-2010): Temporal stability of the style of faulting. Bull. Seismol. Soc. Am. 102, 1179–1194 (2012).
2009 | 4 | 11 | 7 | 15 | 19.79 | 33.0113 | -115.7743 | 8.97 | 2.27 | 322 | 83 | 177 | 52.37 | 87.02 | 7.01 | 4 | W. Yang, E. Hauksson, P. M. Shearer, Computing a large refined catalog of focal mechanisms for southern California (1981-2010): Temporal stability of the style of faulting. Bull. Seismol. Soc. Am. 102, 1179–1194 (2012).
2009 | 4 | 11 | 15 | 13 | 13.73 | 33.9608 | -117.7725 | 10.65 | 2.68 | 136 | 90 | 167 | 226 | 77 | 0 | 4 | W. Yang, E. Hauksson, P. M. Shearer, Computing a large refined catalog of focal mechanisms for southern California (1981-2010): Temporal stability of the style of faulting. Bull. Seismol. Soc. Am. 102, 1179–1194 (2012).
2009 | 4 | 11 | 16 | 57 | 35.43 | 34.3188 | -116.2187 | 9.24 | 2.62 | 319 | 81 | 162 | 51.91 | 72.23 | 9.45 | 4 | W. Yang, E. Hauksson, P. M. Shearer, Computing a large refined catalog of focal mechanisms for southern California (1981-2010): Temporal stability of the style of faulting. Bull. Seismol. Soc. Am. 102, 1179–1194 (2012).
2009 | 4 | 11 | 19 | 46 | 54.75 | 34.2307 | -117.4783 | 8.59 | 1.79 | 119 | 89 | 176 | 209.07 | 86 | 1 | 4 | W. Yang, E. Hauksson, P. M. Shearer, Computing a large refined catalog of focal mechanisms for southern California (1981-2010): Temporal stability of the style of faulting. Bull. Seismol. Soc. Am. 102, 1179–1194 (2012).
2009 | 4 | 12 | 1 | 37 | 39 | 61.8682 | -142.7932 | 16.2 | 4 | 30 | 45 | 25 | 281.75 | 72.61 | 132.19 | 17 | Moment tensors from U.S. Geological Survey Advanced National Seismic System (ANSS) Comprehensive Catalog of Earthquake Events and Products, https://www.sciencebase.gov/catalog/item/52eab950e4b0444d1ce67917
2009 | 4 | 12 | 2 | 33 | 49.31 | 33.9603 | -117.7718 | 10.53 | 2.73 | 318 | 79 | -153 | 222.45 | 63.54 | -12.31 | 4 | W. Yang, E. Hauksson, P. M. Shearer, Computing a large refined catalog of focal mechanisms for southern California (1981-2010): Temporal stability of the style of faulting. Bull. Seismol. Soc. Am. 102, 1179–1194 (2012).
2009 | 4 | 12 | 3 | 19 | 24 | 32.3253 | -115.2537 | 5.987 | 4.22 | 18 | 51 | -82 | 185.41 | 39.68 | -99.75 | 17 | Moment tensors from U.S. Geological Survey Advanced National Seismic System (ANSS) Comprehensive Catalog of Earthquake Events and Products, https://www.sciencebase.gov/catalog/item/52eab950e4b0444d1ce67917
2009 | 4 | 12 | 4 | 11 | 15.82 | 33.9595 | -117.7705 | 10.4 | 1.69 | 326 | 70 | -154 | 226.53 | 65.67 | -22.05 | 4 | W. Yang, E. Hauksson, P. M. Shearer, Computing a large refined catalog of focal mechanisms for southern California (1981-2010): Temporal stability of the style of faulting. Bull. Seismol. Soc. Am. 102, 1179–1194 (2012).
2009 | 4 | 12 | 9 | 41 | 28 | 32.0735 | -115.7583 | 5.787 | 4.3 | 177 | 65 | -90 | 357 | 25 | -90 | 17 | Moment tensors from U.S. Geological Survey Advanced National Seismic System (ANSS) Comprehensive Catalog of Earthquake Events and Products, https://www.sciencebase.gov/catalog/item/52eab950e4b0444d1ce67917
2009 | 4 | 13 | 9 | 22 | 51.18 | 33.3535 | -116.3625 | 12.21 | 1.45 | 302 | 67 | -157 | 202.58 | 68.92 | -24.76 | 4 | W. Yang, E. Hauksson, P. M. Shearer, Computing a large refined catalog of focal mechanisms for southern California (1981-2010): Temporal stability of the style of faulting. Bull. Seismol. Soc. Am. 102, 1179–1194 (2012).
2009 | 4 | 13 | 10 | 2 | 45.46 | 33.7032 | -116.8088 | 14.77 | 1.77 | 147 | 64 | -165 | 50.3 | 76.55 | -26.79 | 4 | W. Yang, E. Hauksson, P. M. Shearer, Computing a large refined catalog of focal mechanisms for southern California (1981-2010): Temporal stability of the style of faulting. Bull. Seismol. Soc. Am. 102, 1179–1194 (2012).
2009 | 4 | 13 | 13 | 15 | 8.89 | 33.9652 | -117.7682 | 10.65 | 2.07 | 141 | 90 | 169 | 231 | 79 | 0 | 4 | W. Yang, E. Hauksson, P. M. Shearer, Computing a large refined catalog of focal mechanisms for southern California (1981-2010): Temporal stability of the style of faulting. Bull. Seismol. Soc. Am. 102, 1179–1194 (2012).
2009 | 4 | 13 | 13 | 22 | 53.63 | 32.9287 | -116.8227 | 11.34 | 2.31 | 156 | 73 | 179 | 246.29 | 89.04 | 17 | 4 | W. Yang, E. Hauksson, P. M. Shearer, Computing a large refined catalog of focal mechanisms for southern California (1981-2010): Temporal stability of the style of faulting. Bull. Seismol. Soc. Am. 102, 1179–1194 (2012).
2009 | 4 | 14 | 0 | 32 | 37.46 | 33.9633 | -117.7705 | 10.72 | 2.05 | 132 | 70 | -178 | 41.32 | 88.12 | -20.01 | 4 | W. Yang, E. Hauksson, P. M. Shearer, Computing a large refined catalog of focal mechanisms for southern California (1981-2010): Temporal stability of the style of faulting. Bull. Seismol. Soc. Am. 102, 1179–1194 (2012).
2009 | 4 | 14 | 2 | 39 | 42.42 | 33.2925 | -116.2715 | 5.27 | 1.59 | 330 | 77 | 164 | 63.69 | 74.42 | 13.51 | 4 | W. Yang, E. Hauksson, P. M. Shearer, Computing a large refined catalog of focal mechanisms for southern California (1981-2010): Temporal stability of the style of faulting. Bull. Seismol. Soc. Am. 102, 1179–1194 (2012).
2009 | 4 | 14 | 10 | 11 | 21.22 | 33.5763 | -118.2072 | 10.09 | 2.63 | 295 | 47 | 103 | 96.3 | 44.55 | 76.44 | 4 | W. Yang, E. Hauksson, P. M. Shearer, Computing a large refined catalog of focal mechanisms for southern California (1981-2010): Temporal stability of the style of faulting. Bull. Seismol. Soc. Am. 102, 1179–1194 (2012).
2009 | 4 | 14 | 12 | 43 | 45.47 | 37.5915 | -118.6258 | 10.91 | 3.13 | 200 | 75 | -20 | 295.38 | 70.71 | -164.08 | 3 | NCEDC, Northern California Earthquake Data Center. UC Berkeley Seismol. Lab. (2014), doi:10.7932/NCEDC.
2009 | 4 | 15 | 3 | 23 | 51.38 | 34.3225 | -116.834 | 3.73 | 1.77 | 318 | 81 | 164 | 50.57 | 74.2 | 9.36 | 4 | W. Yang, E. Hauksson, P. M. Shearer, Computing a large refined catalog of focal mechanisms for southern California (1981-2010): Temporal stability of the style of faulting. Bull. Seismol. Soc. Am. 102, 1179–1194 (2012).
2009 | 4 | 15 | 8 | 2 | 31.41 | 33.2865 | -116.8132 | 12.14 | 1.84 | 283 | 83 | -178 | 192.76 | 88.01 | -7 | 4 | W. Yang, E. Hauksson, P. M. Shearer, Computing a large refined catalog of focal mechanisms for southern California (1981-2010): Temporal stability of the style of faulting. Bull. Seismol. Soc. Am. 102, 1179–1194 (2012).
2009 | 4 | 15 | 9 | 45 | 14.46 | 33.1463 | -115.6653 | 2.58 | 2.15 | 320 | 71 | -170 | 226.71 | 80.55 | -19.27 | 4 | W. Yang, E. Hauksson, P. M. Shearer, Computing a large refined catalog of focal mechanisms for southern California (1981-2010): Temporal stability of the style of faulting. Bull. Seismol. Soc. Am. 102, 1179–1194 (2012).
2009 | 4 | 15 | 9 | 59 | 57.51 | 34.3228 | -116.8345 | 3.72 | 1.6 | 142 | 76 | -147 | 43.07 | 58.1 | -16.56 | 4 | W. Yang, E. Hauksson, P. M. Shearer, Computing a large refined catalog of focal mechanisms for southern California (1981-2010): Temporal stability of the style of faulting. Bull. Seismol. Soc. Am. 102, 1179–1194 (2012).
2009 | 4 | 15 | 12 | 41 | 45.28 | 34.051 | -117.243 | 16.39 | 1.94 | 358 | 67 | -148 | 254.28 | 60.8 | -26.59 | 4 | W. Yang, E. Hauksson, P. M. Shearer, Computing a large refined catalog of focal mechanisms for southern California (1981-2010): Temporal stability of the style of faulting. Bull. Seismol. Soc. Am. 102, 1179–1194 (2012).
2009 | 4 | 16 | 4 | 18 | 32 | 44.19 | -129.274 | 10 | 5 | 24 | 65 | 2 | 293.15 | 88.19 | 154.99 | 17 | Moment tensors from U.S. Geological Survey Advanced National Seismic System (ANSS) Comprehensive Catalog of Earthquake Events and Products, https://www.sciencebase.gov/catalog/item/52eab950e4b0444d1ce67917
2009 | 4 | 16 | 5 | 6 | 1 | 58.7127 | -137.641 | 14.9 | 4.5 | 309 | 60 | 87 | 134.98 | 30.14 | 95.18 | 17 | Moment tensors from U.S. Geological Survey Advanced National Seismic System (ANSS) Comprehensive Catalog of Earthquake Events and Products, https://www.sciencebase.gov/catalog/item/52eab950e4b0444d1ce67917
2009 | 4 | 16 | 17 | 55 | 30.76 | 33.2555 | -116.4215 | 3.74 | 3.86 | 318 | 72 | 171 | 50.8 | 81.44 | 18.21 | 4 | W. Yang, E. Hauksson, P. M. Shearer, Computing a large refined catalog of focal mechanisms for southern California (1981-2010): Temporal stability of the style of faulting. Bull. Seismol. Soc. Am. 102, 1179–1194 (2012).
2009 | 4 | 16 | 18 | 13 | 27.13 | 33.2577 | -116.4287 | 3.31 | 1.26 | 140 | 89 | -142 | 49.22 | 52.01 | -1.27 | 4 | W. Yang, E. Hauksson, P. M. Shearer, Computing a large refined catalog of focal mechanisms for southern California (1981-2010): Temporal stability of the style of faulting. Bull. Seismol. Soc. Am. 102, 1179–1194 (2012).
2009 | 4 | 16 | 18 | 16 | 11.74 | 33.258 | -116.429 | 3.32 | 2.84 | 319 | 81 | 167 | 51.07 | 77.16 | 9.23 | 4 | W. Yang, E. Hauksson, P. M. Shearer, Computing a large refined catalog of focal mechanisms for southern California (1981-2010): Temporal stability of the style of faulting. Bull. Seismol. Soc. Am. 102, 1179–1194 (2012).
2009 | 4 | 17 | 0 | 48 | 8.07 | 33.176 | -115.6007 | 3.45 | 2.57 | 191 | 19 | -97 | 18.4 | 71.15 | -87.6 | 4 | W. Yang, E. Hauksson, P. M. Shearer, Computing a large refined catalog of focal mechanisms for southern California (1981-2010): Temporal stability of the style of faulting. Bull. Seismol. Soc. Am. 102, 1179–1194 (2012).
2009 | 4 | 17 | 0 | 56 | 50.19 | 33.4945 | -116.4935 | 11.51 | 1.41 | 131 | 87 | -178 | 40.9 | 88 | -3 | 4 | W. Yang, E. Hauksson, P. M. Shearer, Computing a large refined catalog of focal mechanisms for southern California (1981-2010): Temporal stability of the style of faulting. Bull. Seismol. Soc. Am. 102, 1179–1194 (2012).
2009 | 4 | 17 | 4 | 35 | 34.24 | 33.1777 | -115.5987 | 3.33 | 2.72 | 221 | 13 | -55 | 5.3 | 79.38 | -97.54 | 4 | W. Yang, E. Hauksson, P. M. Shearer, Computing a large refined catalog of focal mechanisms for southern California (1981-2010): Temporal stability of the style of faulting. Bull. Seismol. Soc. Am. 102, 1179–1194 (2012).
2009 | 4 | 17 | 5 | 3 | 49.68 | 33.1773 | -115.5985 | 3.3 | 1.7 | 141 | 83 | -104 | 24.95 | 15.62 | -26.91 | 4 | W. Yang, E. Hauksson, P. M. Shearer, Computing a large refined catalog of focal mechanisms for southern California (1981-2010): Temporal stability of the style of faulting. Bull. Seismol. Soc. Am. 102, 1179–1194 (2012).
2009 | 4 | 17 | 5 | 5 | 7.14 | 33.1735 | -115.6017 | 3.56 | 1.94 | 351 | 17 | 90 | 171 | 73 | 90 | 4 | W. Yang, E. Hauksson, P. M. Shearer, Computing a large refined catalog of focal mechanisms for southern California (1981-2010): Temporal stability of the style of faulting. Bull. Seismol. Soc. Am. 102, 1179–1194 (2012).
2009 | 4 | 17 | 5 | 8 | 9.29 | 33.173 | -115.6027 | 3.5 | 2.05 | 223 | 57 | -45 | 341.57 | 53.63 | -137.44 | 4 | W. Yang, E. Hauksson, P. M. Shearer, Computing a large refined catalog of focal mechanisms for southern California (1981-2010): Temporal stability of the style of faulting. Bull. Seismol. Soc. Am. 102, 1179–1194 (2012).
2009 | 4 | 17 | 11 | 7 | 48.34 | 33.9992 | -116.9625 | 7.85 | 2.07 | 320 | 78 | -170 | 227.9 | 80.22 | -12.18 | 4 | W. Yang, E. Hauksson, P. M. Shearer, Computing a large refined catalog of focal mechanisms for southern California (1981-2010): Temporal stability of the style of faulting. Bull. Seismol. Soc. Am. 102, 1179–1194 (2012).
2009 | 4 | 17 | 11 | 56 | 12.93 | 34.363 | -116.476 | 13.09 | 1.57 | 281 | 35 | 82 | 110.74 | 55.39 | 95.57 | 4 | W. Yang, E. Hauksson, P. M. Shearer, Computing a large refined catalog of focal mechanisms for southern California (1981-2010): Temporal stability of the style of faulting. Bull. Seismol. Soc. Am. 102, 1179–1194 (2012).
2009 | 4 | 17 | 15 | 4 | 42.84 | 35.8962 | -117.761 | 10.21 | 1.14 | 334 | 49 | -145 | 219.33 | 64.35 | -46.7 | 4 | W. Yang, E. Hauksson, P. M. Shearer, Computing a large refined catalog of focal mechanisms for southern California (1981-2010): Temporal stability of the style of faulting. Bull. Seismol. Soc. Am. 102, 1179–1194 (2012).
2009 | 4 | 17 | 15 | 9 | 39.62 | 38.8152 | -122.798 | 1.8 | 3.7 | 155 | 80 | 170 | 246.75 | 80.15 | 10.15 | 3 | NCEDC, Northern California Earthquake Data Center. UC Berkeley Seismol. Lab. (2014), doi:10.7932/NCEDC.
2009 | 4 | 17 | 20 | 9 | 12.44 | 34.535 | -118.5783 | 11.63 | 1.88 | 134 | 77 | -174 | 42.65 | 84.15 | -13.07 | 4 | W. Yang, E. Hauksson, P. M. Shearer, Computing a large refined catalog of focal mechanisms for southern California (1981-2010): Temporal stability of the style of faulting. Bull. Seismol. Soc. Am. 102, 1179–1194 (2012).
2009 | 4 | 18 | 3 | 8 | 2.8 | 33.2593 | -116.4312 | 3.23 | 1.98 | 322 | 85 | 156 | 54.22 | 66.1 | 5.47 | 4 | W. Yang, E. Hauksson, P. M. Shearer, Computing a large refined catalog of focal mechanisms for southern California (1981-2010): Temporal stability of the style of faulting. Bull. Seismol. Soc. Am. 102, 1179–1194 (2012).
2009 | 4 | 18 | 7 | 6 | 29 | 13.238 | -92.633 | 25 | 5 | 300 | 22 | 87 | 123.24 | 68.03 | 91.21 | 17 | Moment tensors from U.S. Geological Survey Advanced National Seismic System (ANSS) Comprehensive Catalog of Earthquake Events and Products, https://www.sciencebase.gov/catalog/item/52eab950e4b0444d1ce67917
2009 | 4 | 18 | 8 | 36 | 22 | 33.9927 | -116.6733 | 17.53 | 1.27 | 287 | 55 | -154 | 181.37 | 68.96 | -37.92 | 4 | W. Yang, E. Hauksson, P. M. Shearer, Computing a large refined catalog of focal mechanisms for southern California (1981-2010): Temporal stability of the style of faulting. Bull. Seismol. Soc. Am. 102, 1179–1194 (2012).
2009 | 4 | 18 | 9 | 11 | 15.59 | 33.9925 | -116.6737 | 17.52 | 1.41 | 43 | 19 | -113 | 247.18 | 72.56 | -82.34 | 4 | W. Yang, E. Hauksson, P. M. Shearer, Computing a large refined catalog of focal mechanisms for southern California (1981-2010): Temporal stability of the style of faulting. Bull. Seismol. Soc. Am. 102, 1179–1194 (2012).
2009 | 4 | 18 | 10 | 57 | 57.95 | 34.0012 | -116.7668 | 13.33 | 2.04 | 298 | 79 | 165 | 30.93 | 75.28 | 11.38 | 4 | W. Yang, E. Hauksson, P. M. Shearer, Computing a large refined catalog of focal mechanisms for southern California (1981-2010): Temporal stability of the style of faulting. Bull. Seismol. Soc. Am. 102, 1179–1194 (2012).
2009 | 4 | 18 | 15 | 19 | 18.72 | 33.3482 | -116.3322 | 11.47 | 1.37 | 303 | 88 | 172 | 33.28 | 82 | 2.02 | 4 | W. Yang, E. Hauksson, P. M. Shearer, Computing a large refined catalog of focal mechanisms for southern California (1981-2010): Temporal stability of the style of faulting. Bull. Seismol. Soc. Am. 102, 1179–1194 (2012).
2009 | 4 | 18 | 22 | 50 | 47.28 | 33.9668 | -117.7653 | 10.59 | 1.51 | 274 | 44 | 134 | 40.68 | 60.02 | 56.15 | 4 | W. Yang, E. Hauksson, P. M. Shearer, Computing a large refined catalog of focal mechanisms for southern California (1981-2010): Temporal stability of the style of faulting. Bull. Seismol. Soc. Am. 102, 1179–1194 (2012).
2009 | 4 | 19 | 3 | 39 | 7.92 | 33.9753 | -117.1428 | 14.05 | 1.41 | 107 | 73 | 160 | 203.07 | 70.91 | 18.02 | 4 | W. Yang, E. Hauksson, P. M. Shearer, Computing a large refined catalog of focal mechanisms for southern California (1981-2010): Temporal stability of the style of faulting. Bull. Seismol. Soc. Am. 102, 1179–1194 (2012).
2009 | 4 | 19 | 4 | 8 | 43.77 | 33.9787 | -118.4737 | 8.55 | 2.19 | 326 | 58 | 127 | 91.12 | 47.37 | 46.08 | 4 | W. Yang, E. Hauksson, P. M. Shearer, Computing a large refined catalog of focal mechanisms for southern California (1981-2010): Temporal stability of the style of faulting. Bull. Seismol. Soc. Am. 102, 1179–1194 (2012).
2009 | 4 | 19 | 13 | 9 | 55.75 | 33.7625 | -115.9998 | 4.27 | 1.99 | 154 | 68 | -117 | 27.68 | 34.3 | -41.67 | 4 | W. Yang, E. Hauksson, P. M. Shearer, Computing a large refined catalog of focal mechanisms for southern California (1981-2010): Temporal stability of the style of faulting. Bull. Seismol. Soc. Am. 102, 1179–1194 (2012).
2009 | 4 | 19 | 14 | 34 | 14.34 | 33.7618 | -115.999 | 4.15 | 1.8 | 149 | 76 | -119 | 35.42 | 31.94 | -27.22 | 4 | W. Yang, E. Hauksson, P. M. Shearer, Computing a large refined catalog of focal mechanisms for southern California (1981-2010): Temporal stability of the style of faulting. Bull. Seismol. Soc. Am. 102, 1179–1194 (2012).
2009 | 4 | 19 | 23 | 15 | 21.15 | 33.3077 | -116.2908 | 10.31 | 2.06 | 326 | 80 | -178 | 235.65 | 88.03 | -10.01 | 4 | W. Yang, E. Hauksson, P. M. Shearer, Computing a large refined catalog of focal mechanisms for southern California (1981-2010): Temporal stability of the style of faulting. Bull. Seismol. Soc. Am. 102, 1179–1194 (2012).
2009 | 4 | 20 | 1 | 38 | 20.89 | 36.0257 | -117.815 | 1.56 | 1.76 | 323 | 84 | -140 | 227.99 | 50.26 | -7.81 | 4 | W. Yang, E. Hauksson, P. M. Shearer, Computing a large refined catalog of focal mechanisms for southern California (1981-2010): Temporal stability of the style of faulting. Bull. Seismol. Soc. Am. 102, 1179–1194 (2012).
2009 | 4 | 20 | 4 | 26 | 57.05 | 34.1702 | -116.4442 | 7.49 | 1.35 | 100 | 61 | -56 | 225.71 | 43.52 | -135.25 | 4 | W. Yang, E. Hauksson, P. M. Shearer, Computing a large refined catalog of focal mechanisms for southern California (1981-2010): Temporal stability of the style of faulting. Bull. Seismol. Soc. Am. 102, 1179–1194 (2012).
2009 | 4 | 20 | 6 | 35 | 10.61 | 33.3213 | -115.7135 | 7.69 | 1.17 | 325 | 58 | -174 | 231.81 | 84.91 | -32.14 | 4 | W. Yang, E. Hauksson, P. M. Shearer, Computing a large refined catalog of focal mechanisms for southern California (1981-2010): Temporal stability of the style of faulting. Bull. Seismol. Soc. Am. 102, 1179–1194 (2012).
2009 | 4 | 20 | 7 | 11 | 53.68 | 33.6513 | -116.7195 | 14.18 | 0.81 | 346 | 33 | -178 | 254.32 | 88.91 | -57.02 | 4 | W. Yang, E. Hauksson, P. M. Shearer, Computing a large refined catalog of focal mechanisms for southern California (1981-2010): Temporal stability of the style of faulting. Bull. Seismol. Soc. Am. 102, 1179–1194 (2012).
2009 | 4 | 20 | 10 | 58 | 30.81 | 33.2355 | -116.7318 | 3.53 | 1.6 | 121 | 80 | 173 | 212.22 | 83.11 | 10.07 | 4 | W. Yang, E. Hauksson, P. M. Shearer, Computing a large refined catalog of focal mechanisms for southern California (1981-2010): Temporal stability of the style of faulting. Bull. Seismol. Soc. Am. 102, 1179–1194 (2012).
2009 | 4 | 20 | 11 | 20 | 42.82 | 33.4215 | -116.6695 | 13.42 | 1.81 | 328 | 88 | -164 | 237.43 | 74.01 | -2.08 | 4 | W. Yang, E. Hauksson, P. M. Shearer, Computing a large refined catalog of focal mechanisms for southern California (1981-2010): Temporal stability of the style of faulting. Bull. Seismol. Soc. Am. 102, 1179–1194 (2012).
2009 | 4 | 20 | 21 | 39 | 5.72 | 33.6753 | -116.7718 | 12.13 | 1.35 | 308 | 62 | 172 | 41.77 | 82.94 | 28.23 | 4 | W. Yang, E. Hauksson, P. M. Shearer, Computing a large refined catalog of focal mechanisms for southern California (1981-2010): Temporal stability of the style of faulting. Bull. Seismol. Soc. Am. 102, 1179–1194 (2012).
2009 | 4 | 20 | 21 | 41 | 52 | 45.13 | -120.95 | 17 | 3.35 | 85 | 90 | -25 | 175 | 65 | -180 | 2 | R. B. Herrmann, H. M. Benz, C. J. Ammon, Monitoring the earthquake source process in North America. Bull. Seismol. Soc. Am. 101, 2609–2625 (2011).
2009 | 4 | 21 | 4 | 23 | 34.87 | 33.965 | -117.7653 | 10.44 | 1.65 | 333 | 87 | -165 | 242.2 | 75.02 | -3.11 | 4 | W. Yang, E. Hauksson, P. M. Shearer, Computing a large refined catalog of focal mechanisms for southern California (1981-2010): Temporal stability of the style of faulting. Bull. Seismol. Soc. Am. 102, 1179–1194 (2012).
2009 | 4 | 21 | 5 | 5 | 46.1 | 34.3703 | -116.1473 | 6.76 | 1.8 | 163 | 87 | 146 | 255.02 | 56.05 | 3.62 | 4 | W. Yang, E. Hauksson, P. M. Shearer, Computing a large refined catalog of focal mechanisms for southern California (1981-2010): Temporal stability of the style of faulting. Bull. Seismol. Soc. Am. 102, 1179–1194 (2012).
2009 | 4 | 21 | 8 | 11 | 2.64 | 34.1852 | -117.0643 | 6.5 | 2.61 | 125 | 87 | 179 | 215.05 | 89 | 3 | 4 | W. Yang, E. Hauksson, P. M. Shearer, Computing a large refined catalog of focal mechanisms for southern California (1981-2010): Temporal stability of the style of faulting. Bull. Seismol. Soc. Am. 102, 1179–1194 (2012).
2009 | 4 | 21 | 10 | 25 | 43 | 32.83 | -87.1 | 12.7 | 3.3 | 275 | 85 | -10 | 5.88 | 80.04 | -174.92 | 17 | Moment tensors from U.S. Geological Survey Advanced National Seismic System (ANSS) Comprehensive Catalog of Earthquake Events and Products, https://www.sciencebase.gov/catalog/item/52eab950e4b0444d1ce67917
2009 | 4 | 21 | 11 | 19 | 41.07 | 33.6337 | -116.7392 | 15.96 | 0.76 | 307 | 26 | 155 | 59.74 | 79.32 | 66.15 | 4 | W. Yang, E. Hauksson, P. M. Shearer, Computing a large refined catalog of focal mechanisms for southern California (1981-2010): Temporal stability of the style of faulting. Bull. Seismol. Soc. Am. 102, 1179–1194 (2012).
2009 | 4 | 21 | 13 | 5 | 10.6 | 34.0225 | -117.0903 | 17.85 | 1.96 | 164 | 74 | 174 | 255.66 | 84.23 | 16.08 | 4 | W. Yang, E. Hauksson, P. M. Shearer, Computing a large refined catalog of focal mechanisms for southern California (1981-2010): Temporal stability of the style of faulting. Bull. Seismol. Soc. Am. 102, 1179–1194 (2012).
2009 | 4 | 21 | 17 | 52 | 56.14 | 33.494 | -116.5838 | 12.28 | 1.56 | 328 | 62 | -150 | 222.83 | 63.8 | -31.55 | 4 | W. Yang, E. Hauksson, P. M. Shearer, Computing a large refined catalog of focal mechanisms for southern California (1981-2010): Temporal stability of the style of faulting. Bull. Seismol. Soc. Am. 102, 1179–1194 (2012).
2009 | 4 | 22 | 12 | 50 | 4.69 | 33.5018 | -116.5108 | 10.81 | 0.62 | 174 | 79 | -69 | 290.43 | 23.59 | -151.52 | 4 | W. Yang, E. Hauksson, P. M. Shearer, Computing a large refined catalog of focal mechanisms for southern California (1981-2010): Temporal stability of the style of faulting. Bull. Seismol. Soc. Am. 102, 1179–1194 (2012).
2009 | 4 | 23 | 0 | 52 | 35.78 | 33.0542 | -116.4168 | 4.72 | 2.09 | 149 | 74 | -170 | 56.22 | 80.39 | -16.23 | 4 | W. Yang, E. Hauksson, P. M. Shearer, Computing a large refined catalog of focal mechanisms for southern California (1981-2010): Temporal stability of the style of faulting. Bull. Seismol. Soc. Am. 102, 1179–1194 (2012).
2009 | 4 | 23 | 5 | 23 | 10.56 | 33.1765 | -116.0182 | 8.75 | 1.48 | 281 | 81 | 152 | 15.75 | 62.37 | 10.17 | 4 | W. Yang, E. Hauksson, P. M. Shearer, Computing a large refined catalog of focal mechanisms for southern California (1981-2010): Temporal stability of the style of faulting. Bull. Seismol. Soc. Am. 102, 1179–1194 (2012).
2009 | 4 | 23 | 7 | 58 | 11.25 | 41.008 | -121.4903 | 15.53 | 3.09 | 40 | 70 | -20 | 137.1 | 71.25 | -158.83 | 3 | NCEDC, Northern California Earthquake Data Center. UC Berkeley Seismol. Lab. (2014), doi:10.7932/NCEDC.
2009 | 4 | 23 | 8 | 27 | 17.29 | 35.5233 | -118.408 | 4.55 | 1.62 | 107 | 77 | 165 | 200.45 | 75.39 | 13.44 | 4 | W. Yang, E. Hauksson, P. M. Shearer, Computing a large refined catalog of focal mechanisms for southern California (1981-2010): Temporal stability of the style of faulting. Bull. Seismol. Soc. Am. 102, 1179–1194 (2012).
2009 | 4 | 23 | 9 | 27 | 9.29 | 34.0073 | -117.1618 | 15.07 | 1.88 | 357 | 84 | -167 | 265.62 | 77.07 | -6.16 | 4 | W. Yang, E. Hauksson, P. M. Shearer, Computing a large refined catalog of focal mechanisms for southern California (1981-2010): Temporal stability of the style of faulting. Bull. Seismol. Soc. Am. 102, 1179–1194 (2012).
2009 | 4 | 23 | 12 | 48 | 24.15 | 35.5237 | -118.4078 | 4.55 | 2.06 | 108 | 70 | 176 | 199.37 | 86.24 | 20.04 | 4 | W. Yang, E. Hauksson, P. M. Shearer, Computing a large refined catalog of focal mechanisms for southern California (1981-2010): Temporal stability of the style of faulting. Bull. Seismol. Soc. Am. 102, 1179–1194 (2012).
2009 | 4 | 23 | 13 | 53 | 46.36 | 33.6735 | -116.769 | 14.03 | 1.66 | 305 | 54 | 146 | 56.63 | 63.1 | 41.23 | 4 | W. Yang, E. Hauksson, P. M. Shearer, Computing a large refined catalog of focal mechanisms for southern California (1981-2010): Temporal stability of the style of faulting. Bull. Seismol. Soc. Am. 102, 1179–1194 (2012).
2009 | 4 | 23 | 20 | 55 | 43.25 | 33.9983 | -116.9618 | 8.03 | 1.6 | 302 | 81 | -151 | 207.04 | 61.39 | -10.26 | 4 | W. Yang, E. Hauksson, P. M. Shearer, Computing a large refined catalog of focal mechanisms for southern California (1981-2010): Temporal stability of the style of faulting. Bull. Seismol. Soc. Am. 102, 1179–1194 (2012).
2009 | 4 | 23 | 22 | 32 | 20.9 | 36.9928 | -121.6695 | 3.16 | 3.28 | 50 | 50 | 60 | 271.93 | 48.44 | 120.79 | 3 | NCEDC, Northern California Earthquake Data Center. UC Berkeley Seismol. Lab. (2014), doi:10.7932/NCEDC.
2009 | 4 | 23 | 23 | 56 | 22.44 | 33.888 | -117.8002 | 4.15 | 3.76 | 121 | 75 | -180 | 31 | 90 | -15 | 4 | W. Yang, E. Hauksson, P. M. Shearer, Computing a large refined catalog of focal mechanisms for southern California (1981-2010): Temporal stability of the style of faulting. Bull. Seismol. Soc. Am. 102, 1179–1194 (2012).
2009 | 4 | 24 | 3 | 2 | 50.7 | 34.3272 | -116.7228 | 13.99 | 2.27 | 338 | 56 | -119 | 202.75 | 43.52 | -54.29 | 4 | W. Yang, E. Hauksson, P. M. Shearer, Computing a large refined catalog of focal mechanisms for southern California (1981-2010): Temporal stability of the style of faulting. Bull. Seismol. Soc. Am. 102, 1179–1194 (2012).
2009 | 4 | 24 | 3 | 27 | 50.09 | 33.892 | -117.7978 | 4.35 | 3.98 | 114 | 76 | 172 | 205.95 | 82.24 | 14.13 | 4 | W. Yang, E. Hauksson, P. M. Shearer, Computing a large refined catalog of focal mechanisms for southern California (1981-2010): Temporal stability of the style of faulting. Bull. Seismol. Soc. Am. 102, 1179–1194 (2012).
2009 | 4 | 24 | 4 | 4 | 50.62 | 33.8933 | -117.7987 | 4.77 | 2.46 | 123 | 51 | -175 | 29.85 | 86.12 | -39.11 | 4 | W. Yang, E. Hauksson, P. M. Shearer, Computing a large refined catalog of focal mechanisms for southern California (1981-2010): Temporal stability of the style of faulting. Bull. Seismol. Soc. Am. 102, 1179–1194 (2012).
2009 | 4 | 24 | 7 | 30 | 27.61 | 33.078 | -116.4633 | 14.57 | 1.59 | 135 | 81 | 175 | 225.78 | 85.06 | 9.03 | 4 | W. Yang, E. Hauksson, P. M. Shearer, Computing a large refined catalog of focal mechanisms for southern California (1981-2010): Temporal stability of the style of faulting. Bull. Seismol. Soc. Am. 102, 1179–1194 (2012).
2009 | 4 | 24 | 10 | 9 | 24.2 | 34.0168 | -117.1812 | 6.58 | 1.93 | 323 | 87 | -175 | 232.74 | 85.01 | -3.01 | 4 | W. Yang, E. Hauksson, P. M. Shearer, Computing a large refined catalog of focal mechanisms for southern California (1981-2010): Temporal stability of the style of faulting. Bull. Seismol. Soc. Am. 102, 1179–1194 (2012).
2009 | 4 | 24 | 11 | 57 | 55.16 | 34.0183 | -117.1795 | 6.79 | 1.34 | 147 | 71 | -175 | 55.37 | 85.27 | -19.07 | 4 | W. Yang, E. Hauksson, P. M. Shearer, Computing a large refined catalog of focal mechanisms for southern California (1981-2010): Temporal stability of the style of faulting. Bull. Seismol. Soc. Am. 102, 1179–1194 (2012).
2009 | 4 | 24 | 14 | 29 | 17.37 | 34.0548 | -116.9097 | 11.42 | 1.28 | 274 | 86 | -167 | 183.08 | 77.03 | -4.1 | 4 | W. Yang, E. Hauksson, P. M. Shearer, Computing a large refined catalog of focal mechanisms for southern California (1981-2010): Temporal stability of the style of faulting. Bull. Seismol. Soc. Am. 102, 1179–1194 (2012).
2009 | 4 | 25 | 0 | 6 | 4.56 | 33.8892 | -117.7995 | 4.63 | 3.02 | 138 | 65 | 174 | 230.54 | 84.56 | 25.12 | 4 | W. Yang, E. Hauksson, P. M. Shearer, Computing a large refined catalog of focal mechanisms for southern California (1981-2010): Temporal stability of the style of faulting. Bull. Seismol. Soc. Am. 102, 1179–1194 (2012).
2009 | 4 | 25 | 0 | 50 | 53.06 | 34.0457 | -117.2677 | 17.75 | 1.61 | 181 | 70 | -158 | 83.13 | 69.39 | -21.43 | 4 | W. Yang, E. Hauksson, P. M. Shearer, Computing a large refined catalog of focal mechanisms for southern California (1981-2010): Temporal stability of the style of faulting. Bull. Seismol. Soc. Am. 102, 1179–1194 (2012).
2009 | 4 | 25 | 1 | 11 | 19.83 | 33.1548 | -116.484 | 8.24 | 2.31 | 311 | 74 | 153 | 48.99 | 64.13 | 17.84 | 4 | W. Yang, E. Hauksson, P. M. Shearer, Computing a large refined catalog of focal mechanisms for southern California (1981-2010): Temporal stability of the style of faulting. Bull. Seismol. Soc. Am. 102, 1179–1194 (2012).
2009 | 4 | 25 | 12 | 38 | 53.68 | 34.0253 | -117.6047 | 15.19 | 2.6 | 316 | 86 | 169 | 46.78 | 79.03 | 4.07 | 4 | W. Yang, E. Hauksson, P. M. Shearer, Computing a large refined catalog of focal mechanisms for southern California (1981-2010): Temporal stability of the style of faulting. Bull. Seismol. Soc. Am. 102, 1179–1194 (2012).
2009 | 4 | 25 | 20 | 8 | 13.7 | 35.975 | -118.3277 | 4.33 | 1.93 | 293 | 70 | 179 | 23.34 | 89.06 | 20 | 4 | W. Yang, E. Hauksson, P. M. Shearer, Computing a large refined catalog of focal mechanisms for southern California (1981-2010): Temporal stability of the style of faulting. Bull. Seismol. Soc. Am. 102, 1179–1194 (2012).
2009 | 4 | 25 | 21 | 53 | 6.43 | 33.4257 | -117.0173 | 4.45 | 2.23 | 142 | 83 | 172 | 232.98 | 82.06 | 7.07 | 4 | W. Yang, E. Hauksson, P. M. Shearer, Computing a large refined catalog of focal mechanisms for southern California (1981-2010): Temporal stability of the style of faulting. Bull. Seismol. Soc. Am. 102, 1179–1194 (2012).
2009 | 4 | 25 | 23 | 25 | 37.15 | 33.282 | -116.773 | 9.88 | 1.23 | 286 | 84 | -172 | 195.16 | 82.04 | -6.06 | 4 | W. Yang, E. Hauksson, P. M. Shearer, Computing a large refined catalog of focal mechanisms for southern California (1981-2010): Temporal stability of the style of faulting. Bull. Seismol. Soc. Am. 102, 1179–1194 (2012).
2009 | 4 | 26 | 5 | 9 | 39.34 | 34.4898 | -116.2402 | 10.41 | 1.65 | 111 | 49 | -83 | 280.4 | 41.49 | -97.98 | 4 | W. Yang, E. Hauksson, P. M. Shearer, Computing a large refined catalog of focal mechanisms for southern California (1981-2010): Temporal stability of the style of faulting. Bull. Seismol. Soc. Am. 102, 1179–1194 (2012).
2009 | 4 | 26 | 5 | 10 | 26.75 | 34.4902 | -116.2398 | 10.68 | 3.07 | 341 | 68 | 172 | 74.01 | 82.59 | 22.2 | 4 | W. Yang, E. Hauksson, P. M. Shearer, Computing a large refined catalog of focal mechanisms for southern California (1981-2010): Temporal stability of the style of faulting. Bull. Seismol. Soc. Am. 102, 1179–1194 (2012).
2009 | 4 | 26 | 5 | 13 | 12.45 | 34.4897 | -116.24 | 10.5 | 1.73 | 331 | 85 | -174 | 240.48 | 84.02 | -5.03 | 4 | W. Yang, E. Hauksson, P. M. Shearer, Computing a large refined catalog of focal mechanisms for southern California (1981-2010): Temporal stability of the style of faulting. Bull. Seismol. Soc. Am. 102, 1179–1194 (2012).
2009 | 4 | 26 | 9 | 15 | 28.79 | 34.041 | -117.7795 | 9.03 | 1.37 | 158 | 80 | 169 | 249.93 | 79.17 | 10.18 | 4 | W. Yang, E. Hauksson, P. M. Shearer, Computing a large refined catalog of focal mechanisms for southern California (1981-2010): Temporal stability of the style of faulting. Bull. Seismol. Soc. Am. 102, 1179–1194 (2012).
2009 | 4 | 26 | 10 | 41 | 56.56 | 34.5793 | -116.2675 | 9.67 | 1.3 | 170 | 80 | 165 | 262.66 | 75.23 | 10.35 | 4 | W. Yang, E. Hauksson, P. M. Shearer, Computing a large refined catalog of focal mechanisms for southern California (1981-2010): Temporal stability of the style of faulting. Bull. Seismol. Soc. Am. 102, 1179–1194 (2012).
2009 | 4 | 26 | 11 | 11 | 28.9 | 34.9852 | -116.8428 | 10.71 | 2.04 | 120 | 85 | -176 | 29.65 | 86.02 | -5.01 | 4 | W. Yang, E. Hauksson, P. M. Shearer, Computing a large refined catalog of focal mechanisms for southern California (1981-2010): Temporal stability of the style of faulting. Bull. Seismol. Soc. Am. 102, 1179–1194 (2012).
2009 | 4 | 26 | 12 | 36 | 41.42 | 33.7675 | -115.9927 | 4.64 | 1.89 | 313 | 29 | 164 | 57.08 | 82.32 | 61.95 | 4 | W. Yang, E. Hauksson, P. M. Shearer, Computing a large refined catalog of focal mechanisms for southern California (1981-2010): Temporal stability of the style of faulting. Bull. Seismol. Soc. Am. 102, 1179–1194 (2012).
2009 | 4 | 26 | 13 | 20 | 36.43 | 35.781 | -117.6653 | 7.35 | 1.15 | 188 | 50 | -87 | 3.34 | 40.09 | -93.57 | 4 | W. Yang, E. Hauksson, P. M. Shearer, Computing a large refined catalog of focal mechanisms for southern California (1981-2010): Temporal stability of the style of faulting. Bull. Seismol. Soc. Am. 102, 1179–1194 (2012).
2009 | 4 | 26 | 18 | 47 | 22.26 | 33.3932 | -116.4298 | 12.21 | 2.18 | 325 | 74 | -158 | 228.65 | 68.89 | -17.19 | 4 | W. Yang, E. Hauksson, P. M. Shearer, Computing a large refined catalog of focal mechanisms for southern California (1981-2010): Temporal stability of the style of faulting. Bull. Seismol. Soc. Am. 102, 1179–1194 (2012).
2009 | 4 | 26 | 18 | 54 | 23.13 | 33.39 | -116.4263 | 12.27 | 1.49 | 325 | 90 | -165 | 235 | 75 | 0 | 4 | W. Yang, E. Hauksson, P. M. Shearer, Computing a large refined catalog of focal mechanisms for southern California (1981-2010): Temporal stability of the style of faulting. Bull. Seismol. Soc. Am. 102, 1179–1194 (2012).
2009 | 4 | 26 | 23 | 40 | 28.05 | 32.8135 | -116.659 | 15.08 | 1.48 | 148 | 84 | -174 | 57.37 | 84.03 | -6.03 | 4 | W. Yang, E. Hauksson, P. M. Shearer, Computing a large refined catalog of focal mechanisms for southern California (1981-2010): Temporal stability of the style of faulting. Bull. Seismol. Soc. Am. 102, 1179–1194 (2012).
2009 | 4 | 27 | 2 | 28 | 6.81 | 33.9655 | -117.7647 | 10.45 | 2.74 | 324 | 79 | -150 | 227.71 | 60.61 | -12.65 | 4 | W. Yang, E. Hauksson, P. M. Shearer, Computing a large refined catalog of focal mechanisms for southern California (1981-2010): Temporal stability of the style of faulting. Bull. Seismol. Soc. Am. 102, 1179–1194 (2012).
2009 | 4 | 27 | 3 | 43 | 32.46 | 33.2818 | -116.773 | 9.87 | 2.16 | 290 | 85 | 175 | 20.44 | 85.02 | 5.02 | 4 | W. Yang, E. Hauksson, P. M. Shearer, Computing a large refined catalog of focal mechanisms for southern California (1981-2010): Temporal stability of the style of faulting. Bull. Seismol. Soc. Am. 102, 1179–1194 (2012).
2009 | 4 | 27 | 12 | 44 | 14.34 | 33.6805 | -116.7568 | 14.08 | 1.18 | 356 | 46 | -156 | 248.81 | 72.99 | -46.59 | 4 | W. Yang, E. Hauksson, P. M. Shearer, Computing a large refined catalog of focal mechanisms for southern California (1981-2010): Temporal stability of the style of faulting. Bull. Seismol. Soc. Am. 102, 1179–1194 (2012).
2009 | 4 | 28 | 11 | 40 | 35.76 | 33.6525 | -116.7083 | 16.67 | 0.66 | 304 | 63 | 136 | 57.67 | 51.76 | 35.31 | 4 | W. Yang, E. Hauksson, P. M. Shearer, Computing a large refined catalog of focal mechanisms for southern California (1981-2010): Temporal stability of the style of faulting. Bull. Seismol. Soc. Am. 102, 1179–1194 (2012).
2009 | 4 | 28 | 13 | 42 | 0.69 | 33.5613 | -116.6583 | 8.68 | 1.03 | 179 | 79 | 171 | 270.73 | 81.17 | 11.13 | 4 | W. Yang, E. Hauksson, P. M. Shearer, Computing a large refined catalog of focal mechanisms for southern California (1981-2010): Temporal stability of the style of faulting. Bull. Seismol. Soc. Am. 102, 1179–1194 (2012).
2009 | 4 | 28 | 19 | 15 | 55.74 | 34.0143 | -116.9943 | 15.47 | 1.81 | 6 | 35 | -129 | 230.67 | 63.53 | -66.22 | 4 | W. Yang, E. Hauksson, P. M. Shearer, Computing a large refined catalog of focal mechanisms for southern California (1981-2010): Temporal stability of the style of faulting. Bull. Seismol. Soc. Am. 102, 1179–1194 (2012).
2009 | 4 | 28 | 22 | 8 | 46.29 | 35.7487 | -118.0352 | 5.35 | 1.47 | 154 | 87 | 176 | 244.21 | 86.01 | 3.01 | 4 | W. Yang, E. Hauksson, P. M. Shearer, Computing a large refined catalog of focal mechanisms for southern California (1981-2010): Temporal stability of the style of faulting. Bull. Seismol. Soc. Am. 102, 1179–1194 (2012).
2009 | 4 | 28 | 23 | 52 | 52.7 | 33.0548 | -116.4172 | 4.74 | 2.04 | 144 | 82 | -165 | 51.86 | 75.15 | -8.28 | 4 | W. Yang, E. Hauksson, P. M. Shearer, Computing a large refined catalog of focal mechanisms for southern California (1981-2010): Temporal stability of the style of faulting. Bull. Seismol. Soc. Am. 102, 1179–1194 (2012).
2009 | 4 | 29 | 1 | 34 | 52.38 | 33.6442 | -116.7075 | 14.3 | 1.29 | 325 | 36 | -176 | 231.76 | 87.65 | -54.07 | 4 | W. Yang, E. Hauksson, P. M. Shearer, Computing a large refined catalog of focal mechanisms for southern California (1981-2010): Temporal stability of the style of faulting. Bull. Seismol. Soc. Am. 102, 1179–1194 (2012).
2009 | 4 | 29 | 1 | 40 | 42.58 | 33.6433 | -116.7075 | 14.24 | 1.83 | 91 | 39 | -7 | 186.45 | 85.6 | -128.79 | 4 | W. Yang, E. Hauksson, P. M. Shearer, Computing a large refined catalog of focal mechanisms for southern California (1981-2010): Temporal stability of the style of faulting. Bull. Seismol. Soc. Am. 102, 1179–1194 (2012).
2009 | 4 | 29 | 3 | 8 | 44.32 | 36.4015 | -117.8428 | 6.64 | 2.83 | 133 | 90 | 168 | 223 | 78 | 0 | 4 | W. Yang, E. Hauksson, P. M. Shearer, Computing a large refined catalog of focal mechanisms for southern California (1981-2010): Temporal stability of the style of faulting. Bull. Seismol. Soc. Am. 102, 1179–1194 (2012).
2009 | 4 | 29 | 3 | 46 | 28.76 | 32.9277 | -116.2383 | 7.06 | 1.31 | 116 | 84 | 177 | 206.31 | 87.02 | 6.01 | 4 | W. Yang, E. Hauksson, P. M. Shearer, Computing a large refined catalog of focal mechanisms for southern California (1981-2010): Temporal stability of the style of faulting. Bull. Seismol. Soc. Am. 102, 1179–1194 (2012).
2009 | 4 | 29 | 12 | 29 | 50.35 | 33.826 | -115.557 | 6.83 | 2.01 | 179 | 88 | 161 | 269.69 | 71.01 | 2.12 | 4 | W. Yang, E. Hauksson, P. M. Shearer, Computing a large refined catalog of focal mechanisms for southern California (1981-2010): Temporal stability of the style of faulting. Bull. Seismol. Soc. Am. 102, 1179–1194 (2012).
2009 | 4 | 29 | 18 | 17 | 18.6 | 34.0068 | -116.5805 | 12.13 | 1.45 | 301 | 86 | -160 | 209.55 | 70.05 | -4.26 | 4 | W. Yang, E. Hauksson, P. M. Shearer, Computing a large refined catalog of focal mechanisms for southern California (1981-2010): Temporal stability of the style of faulting. Bull. Seismol. Soc. Am. 102, 1179–1194 (2012).
2009 | 4 | 29 | 19 | 25 | 41.04 | 33.9668 | -117.7618 | 10.41 | 1.94 | 331 | 85 | -161 | 239.28 | 71.08 | -5.29 | 4 | W. Yang, E. Hauksson, P. M. Shearer, Computing a large refined catalog of focal mechanisms for southern California (1981-2010): Temporal stability of the style of faulting. Bull. Seismol. Soc. Am. 102, 1179–1194 (2012).
2009 | 4 | 29 | 20 | 13 | 43.69 | 34.1402 | -117.4732 | 6.45 | 1.48 | 126 | 72 | 175 | 217.55 | 85.25 | 18.06 | 4 | W. Yang, E. Hauksson, P. M. Shearer, Computing a large refined catalog of focal mechanisms for southern California (1981-2010): Temporal stability of the style of faulting. Bull. Seismol. Soc. Am. 102, 1179–1194 (2012).
2009 | 4 | 29 | 21 | 22 | 19.89 | 35.312 | -118.5753 | 4.58 | 2.79 | 295 | 86 | -175 | 204.65 | 85.01 | -4.02 | 4 | W. Yang, E. Hauksson, P. M. Shearer, Computing a large refined catalog of focal mechanisms for southern California (1981-2010): Temporal stability of the style of faulting. Bull. Seismol. Soc. Am. 102, 1179–1194 (2012).
2009 | 4 | 30 | 2 | 48 | 20.88 | 33.684 | -116.7852 | 17.59 | 1.15 | 225 | 49 | -114 | 79.16 | 46.41 | -64.93 | 4 | W. Yang, E. Hauksson, P. M. Shearer, Computing a large refined catalog of focal mechanisms for southern California (1981-2010): Temporal stability of the style of faulting. Bull. Seismol. Soc. Am. 102, 1179–1194 (2012).
2009 | 4 | 30 | 6 | 38 | 46.43 | 32.7212 | -116.037 | 8.06 | 1.34 | 2 | 34 | -122 | 219.01 | 61.69 | -70.33 | 4 | W. Yang, E. Hauksson, P. M. Shearer, Computing a large refined catalog of focal mechanisms for southern California (1981-2010): Temporal stability of the style of faulting. Bull. Seismol. Soc. Am. 102, 1179–1194 (2012).
2009 | 4 | 30 | 6 | 51 | 55.39 | 33.9997 | -116.9635 | 7.93 | 1.5 | 132 | 75 | -165 | 38.03 | 75.52 | -15.5 | 4 | W. Yang, E. Hauksson, P. M. Shearer, Computing a large refined catalog of focal mechanisms for southern California (1981-2010): Temporal stability of the style of faulting. Bull. Seismol. Soc. Am. 102, 1179–1194 (2012).
2009 | 4 | 30 | 9 | 41 | 20.35 | 33.5123 | -116.5082 | 13.33 | 1.23 | 15 | 25 | -126 | 233.72 | 70.01 | -74.67 | 4 | W. Yang, E. Hauksson, P. M. Shearer, Computing a large refined catalog of focal mechanisms for southern California (1981-2010): Temporal stability of the style of faulting. Bull. Seismol. Soc. Am. 102, 1179–1194 (2012).
2009 | 4 | 30 | 12 | 6 | 33 | 33.8657 | -117.7765 | 7.85 | 1.85 | 147 | 59 | -164 | 48.6 | 76.33 | -32.01 | 4 | W. Yang, E. Hauksson, P. M. Shearer, Computing a large refined catalog of focal mechanisms for southern California (1981-2010): Temporal stability of the style of faulting. Bull. Seismol. Soc. Am. 102, 1179–1194 (2012).
2009 | 4 | 30 | 17 | 7 | 22.93 | 34.3045 | -116.6215 | 13.58 | 1.38 | 344 | 82 | 164 | 76.29 | 74.16 | 8.32 | 4 | W. Yang, E. Hauksson, P. M. Shearer, Computing a large refined catalog of focal mechanisms for southern California (1981-2010): Temporal stability of the style of faulting. Bull. Seismol. Soc. Am. 102, 1179–1194 (2012).
2009 | 4 | 30 | 22 | 50 | 54.67 | 37.2535 | -121.6358 | 6.05 | 3.51 | 55 | 70 | 0 | 325 | 90 | -160 | 3 | NCEDC, Northern California Earthquake Data Center. UC Berkeley Seismol. Lab. (2014), doi:10.7932/NCEDC.
2009 | 5 | 1 | 1 | 33 | 58 | 36.85 | -104.78 | 8 | 3.13 | 185 | 85 | 20 | 93.18 | 70.08 | 174.68 | 2 | R. B. Herrmann, H. M. Benz, C. J. Ammon, Monitoring the earthquake source process in North America. Bull. Seismol. Soc. Am. 101, 2609–2625 (2011).
2009 | 5 | 1 | 5 | 37 | 55.87 | 33.4598 | -116.5897 | 9.9 | 1.75 | 163 | 65 | -169 | 68.3 | 80.04 | -25.41 | 4 | W. Yang, E. Hauksson, P. M. Shearer, Computing a large refined catalog of focal mechanisms for southern California (1981-2010): Temporal stability of the style of faulting. Bull. Seismol. Soc. Am. 102, 1179–1194 (2012).
2009 | 5 | 1 | 6 | 9 | 50.88 | 33.4593 | -116.5897 | 9.92 | 1.13 | 163 | 63 | 168 | 258.51 | 79.32 | 27.52 | 4 | W. Yang, E. Hauksson, P. M. Shearer, Computing a large refined catalog of focal mechanisms for southern California (1981-2010): Temporal stability of the style of faulting. Bull. Seismol. Soc. Am. 102, 1179–1194 (2012).
2009 | 5 | 1 | 10 | 17 | 31.4 | 33.2817 | -116.773 | 9.91 | 0.94 | 293 | 88 | 177 | 23.1 | 87 | 2 | 4 | W. Yang, E. Hauksson, P. M. Shearer, Computing a large refined catalog of focal mechanisms for southern California (1981-2010): Temporal stability of the style of faulting. Bull. Seismol. Soc. Am. 102, 1179–1194 (2012).
2009 | 5 | 1 | 14 | 28 | 10.57 | 33.6667 | -116.7728 | 15.06 | 0.96 | 355 | 19 | -171 | 256.48 | 87.08 | -71.22 | 4 | W. Yang, E. Hauksson, P. M. Shearer, Computing a large refined catalog of focal mechanisms for southern California (1981-2010): Temporal stability of the style of faulting. Bull. Seismol. Soc. Am. 102, 1179–1194 (2012).
2009 | 5 | 1 | 15 | 10 | 29.76 | 33.4597 | -116.5898 | 9.92 | 1.88 | 156 | 66 | 178 | 246.81 | 88.17 | 24.01 | 4 | W. Yang, E. Hauksson, P. M. Shearer, Computing a large refined catalog of focal mechanisms for southern California (1981-2010): Temporal stability of the style of faulting. Bull. Seismol. Soc. Am. 102, 1179–1194 (2012).
2009 | 5 | 1 | 15 | 39 | 24.85 | 34.9975 | -119.3273 | 17.21 | 3.53 | 303 | 71 | -149 | 201.93 | 60.86 | -21.89 | 4 | W. Yang, E. Hauksson, P. M. Shearer, Computing a large refined catalog of focal mechanisms for southern California (1981-2010): Temporal stability of the style of faulting. Bull. Seismol. Soc. Am. 102, 1179–1194 (2012).
2009 | 5 | 2 | 1 | 11 | 13.13 | 34.0665 | -118.8913 | 13.07 | 4.42 | 170 | 60 | 164 | 268.16 | 76.19 | 30.99 | 4 | W. Yang, E. Hauksson, P. M. Shearer, Computing a large refined catalog of focal mechanisms for southern California (1981-2010): Temporal stability of the style of faulting. Bull. Seismol. Soc. Am. 102, 1179–1194 (2012).
2009 | 5 | 2 | 2 | 19 | 12 | 54.531 | -161.52 | 9.4 | 5.6 | 212 | 4 | 52 | 70.07 | 86.85 | 92.47 | 17 | Moment tensors from U.S. Geological Survey Advanced National Seismic System (ANSS) Comprehensive Catalog of Earthquake Events and Products, https://www.sciencebase.gov/catalog/item/52eab950e4b0444d1ce67917
2009 | 5 | 2 | 5 | 34 | 13.4 | 34.067 | -118.8853 | 12.59 | 3.1 | 163 | 50 | 148 | 274.88 | 66.05 | 44.7 | 4 | W. Yang, E. Hauksson, P. M. Shearer, Computing a large refined catalog of focal mechanisms for southern California (1981-2010): Temporal stability of the style of faulting. Bull. Seismol. Soc. Am. 102, 1179–1194 (2012).
2009 | 5 | 2 | 14 | 22 | 17.72 | 34.0405 | -117.2027 | 14.71 | 1.77 | 135 | 65 | 176 | 226.69 | 86.38 | 25.05 | 4 | W. Yang, E. Hauksson, P. M. Shearer, Computing a large refined catalog of focal mechanisms for southern California (1981-2010): Temporal stability of the style of faulting. Bull. Seismol. Soc. Am. 102, 1179–1194 (2012).
2009 | 5 | 2 | 18 | 13 | 35.9 | 33.54 | -116.4472 | 12.71 | 1.35 | 132 | 80 | 167 | 224.3 | 77.2 | 10.26 | 4 | W. Yang, E. Hauksson, P. M. Shearer, Computing a large refined catalog of focal mechanisms for southern California (1981-2010): Temporal stability of the style of faulting. Bull. Seismol. Soc. Am. 102, 1179–1194 (2012).
2009 | 5 | 2 | 19 | 33 | 8.48 | 33.2822 | -116.7728 | 9.94 | 1.33 | 288 | 87 | 173 | 18.37 | 83.01 | 3.02 | 4 | W. Yang, E. Hauksson, P. M. Shearer, Computing a large refined catalog of focal mechanisms for southern California (1981-2010): Temporal stability of the style of faulting. Bull. Seismol. Soc. Am. 102, 1179–1194 (2012).
2009 | 5 | 2 | 23 | 36 | 48.79 | 36.7153 | -117.6955 | 8.47 | 3.37 | 312 | 90 | -118 | 222 | 28 | 0 | 4 | W. Yang, E. Hauksson, P. M. Shearer, Computing a large refined catalog of focal mechanisms for southern California (1981-2010): Temporal stability of the style of faulting. Bull. Seismol. Soc. Am. 102, 1179–1194 (2012).
2009 | 5 | 3 | 1 | 29 | 25.2 | 34.0622 | -118.901 | 12.72 | 2.47 | 124 | 67 | 167 | 219.15 | 78.05 | 23.54 | 4 | W. Yang, E. Hauksson, P. M. Shearer, Computing a large refined catalog of focal mechanisms for southern California (1981-2010): Temporal stability of the style of faulting. Bull. Seismol. Soc. Am. 102, 1179–1194 (2012).
2009 | 5 | 3 | 3 | 36 | 57.4 | 34.246 | -117.1042 | 5.84 | 1.25 | 307 | 75 | -178 | 216.48 | 88.07 | -15.01 | 4 | W. Yang, E. Hauksson, P. M. Shearer, Computing a large refined catalog of focal mechanisms for southern California (1981-2010): Temporal stability of the style of faulting. Bull. Seismol. Soc. Am. 102, 1179–1194 (2012).
2009 | 5 | 3 | 4 | 30 | 25.43 | 33.417 | -116.3925 | 4.67 | 1.97 | 105 | 59 | 158 | 206.75 | 71.27 | 32.95 | 4 | W. Yang, E. Hauksson, P. M. Shearer, Computing a large refined catalog of focal mechanisms for southern California (1981-2010): Temporal stability of the style of faulting. Bull. Seismol. Soc. Am. 102, 1179–1194 (2012).
2009 | 5 | 3 | 8 | 43 | 44.99 | 35.9705 | -117.9667 | 4.72 | 1.81 | 144 | 80 | -156 | 49.58 | 66.39 | -10.92 | 4 | W. Yang, E. Hauksson, P. M. Shearer, Computing a large refined catalog of focal mechanisms for southern California (1981-2010): Temporal stability of the style of faulting. Bull. Seismol. Soc. Am. 102, 1179–1194 (2012).
2009 | 5 | 3 | 17 | 54 | 5 | 40.7492 | -124.1638 | 20.257 | 4.17 | 100 | 35 | 100 | 267.85 | 55.61 | 83.07 | 17 | Moment tensors from U.S. Geological Survey Advanced National Seismic System (ANSS) Comprehensive Catalog of Earthquake Events and Products, https://www.sciencebase.gov/catalog/item/52eab950e4b0444d1ce67917
2009 | 5 | 4 | 7 | 47 | 34.59 | 34.2028 | -118.5585 | 16.41 | 2.4 | 128 | 40 | 141 | 249.81 | 66.14 | 56.89 | 4 | W. Yang, E. Hauksson, P. M. Shearer, Computing a large refined catalog of focal mechanisms for southern California (1981-2010): Temporal stability of the style of faulting. Bull. Seismol. Soc. Am. 102, 1179–1194 (2012).
2009 | 5 | 4 | 9 | 33 | 25.98 | 34.204 | -118.559 | 16.35 | 1.74 | 283 | 60 | 77 | 127.78 | 32.45 | 111.29 | 4 | W. Yang, E. Hauksson, P. M. Shearer, Computing a large refined catalog of focal mechanisms for southern California (1981-2010): Temporal stability of the style of faulting. Bull. Seismol. Soc. Am. 102, 1179–1194 (2012).
2009 | 5 | 4 | 10 | 0 | 45.74 | 35.9707 | -117.967 | 4.67 | 1.45 | 317 | 83 | 172 | 47.98 | 82.06 | 7.07 | 4 | W. Yang, E. Hauksson, P. M. Shearer, Computing a large refined catalog of focal mechanisms for southern California (1981-2010): Temporal stability of the style of faulting. Bull. Seismol. Soc. Am. 102, 1179–1194 (2012).
2009 | 5 | 4 | 13 | 6 | 21.07 | 33.6465 | -116.7215 | 14.32 | 1.3 | 288 | 47 | 139 | 48.66 | 61.33 | 51.02 | 4 | W. Yang, E. Hauksson, P. M. Shearer, Computing a large refined catalog of focal mechanisms for southern California (1981-2010): Temporal stability of the style of faulting. Bull. Seismol. Soc. Am. 102, 1179–1194 (2012).
2009 | 5 | 4 | 22 | 45 | 51.85 | 33.5017 | -116.512 | 10.73 | 0.99 | 285 | 70 | -174 | 192.94 | 84.36 | -20.1 | 4 | W. Yang, E. Hauksson, P. M. Shearer, Computing a large refined catalog of focal mechanisms for southern California (1981-2010): Temporal stability of the style of faulting. Bull. Seismol. Soc. Am. 102, 1179–1194 (2012).
2009 | 5 | 5 | 2 | 39 | 43.82 | 36.019 | -117.8048 | 1.91 | 2.78 | 280 | 7 | 176 | 13.97 | 89.51 | 83.02 | 4 | W. Yang, E. Hauksson, P. M. Shearer, Computing a large refined catalog of focal mechanisms for southern California (1981-2010): Temporal stability of the style of faulting. Bull. Seismol. Soc. Am. 102, 1179–1194 (2012).
2009 | 5 | 5 | 10 | 0 | 52.51 | 37.284 | -121.6583 | 6.66 | 3.25 | 65 | 40 | 20 | 319.42 | 77.3 | 128.26 | 3 | NCEDC, Northern California Earthquake Data Center. UC Berkeley Seismol. Lab. (2014), doi:10.7932/NCEDC.
2009 | 5 | 5 | 10 | 23 | 35.73 | 34.1653 | -116.4288 | 11.22 | 1.48 | 143 | 87 | 167 | 233.69 | 77.02 | 3.08 | 4 | W. Yang, E. Hauksson, P. M. Shearer, Computing a large refined catalog of focal mechanisms for southern California (1981-2010): Temporal stability of the style of faulting. Bull. Seismol. Soc. Am. 102, 1179–1194 (2012).
2009 | 5 | 5 | 15 | 43 | 11.2 | 33.055 | -116.4175 | 4.8 | 2.53 | 146 | 76 | -167 | 52.8 | 77.39 | -14.35 | 4 | W. Yang, E. Hauksson, P. M. Shearer, Computing a large refined catalog of focal mechanisms for southern California (1981-2010): Temporal stability of the style of faulting. Bull. Seismol. Soc. Am. 102, 1179–1194 (2012).
2009 | 5 | 6 | 1 | 12 | 18.84 | 34.3012 | -118.5057 | 10.8 | 1.87 | 311 | 60 | 128 | 73.62 | 46.97 | 43.16 | 4 | W. Yang, E. Hauksson, P. M. Shearer, Computing a large refined catalog of focal mechanisms for southern California (1981-2010): Temporal stability of the style of faulting. Bull. Seismol. Soc. Am. 102, 1179–1194 (2012).
2009 | 5 | 6 | 6 | 54 | 28.33 | 33.6458 | -116.7222 | 12.55 | 1.29 | 310 | 69 | 146 | 53.59 | 58.53 | 24.85 | 4 | W. Yang, E. Hauksson, P. M. Shearer, Computing a large refined catalog of focal mechanisms for southern California (1981-2010): Temporal stability of the style of faulting. Bull. Seismol. Soc. Am. 102, 1179–1194 (2012).
2009 | 5 | 6 | 11 | 38 | 53.49 | 33.6458 | -116.722 | 12.55 | 0.67 | 317 | 88 | 134 | 49.07 | 44.04 | 2.88 | 4 | W. Yang, E. Hauksson, P. M. Shearer, Computing a large refined catalog of focal mechanisms for southern California (1981-2010): Temporal stability of the style of faulting. Bull. Seismol. Soc. Am. 102, 1179–1194 (2012).
2009 | 5 | 6 | 21 | 6 | 50.19 | 33.4987 | -116.5088 | 13.36 | 1.19 | 323 | 55 | -152 | 216.04 | 67.38 | -38.42 | 4 | W. Yang, E. Hauksson, P. M. Shearer, Computing a large refined catalog of focal mechanisms for southern California (1981-2010): Temporal stability of the style of faulting. Bull. Seismol. Soc. Am. 102, 1179–1194 (2012).
2009 | 5 | 7 | 2 | 35 | 12.2 | 33.525 | -116.446 | 10.02 | 1.82 | 116 | 88 | -175 | 25.83 | 85 | -2.01 | 4 | W. Yang, E. Hauksson, P. M. Shearer, Computing a large refined catalog of focal mechanisms for southern California (1981-2010): Temporal stability of the style of faulting. Bull. Seismol. Soc. Am. 102, 1179–1194 (2012).
2009 | 5 | 7 | 16 | 0 | 54.94 | 34.0458 | -117.2492 | 15.82 | 1.78 | 168 | 56 | -135 | 48.79 | 54.11 | -43.65 | 4 | W. Yang, E. Hauksson, P. M. Shearer, Computing a large refined catalog of focal mechanisms for southern California (1981-2010): Temporal stability of the style of faulting. Bull. Seismol. Soc. Am. 102, 1179–1194 (2012).
2009 | 5 | 7 | 18 | 36 | 38.31 | 33.7058 | -116.7173 | 18.05 | 1.16 | 332 | 32 | 156 | 82.69 | 77.55 | 60.28 | 4 | W. Yang, E. Hauksson, P. M. Shearer, Computing a large refined catalog of focal mechanisms for southern California (1981-2010): Temporal stability of the style of faulting. Bull. Seismol. Soc. Am. 102, 1179–1194 (2012).
2009 | 5 | 8 | 1 | 39 | 33.85 | 33.9075 | -116.8947 | 9.56 | 1.24 | 179 | 77 | -175 | 87.87 | 85.13 | -13.05 | 4 | W. Yang, E. Hauksson, P. M. Shearer, Computing a large refined catalog of focal mechanisms for southern California (1981-2010): Temporal stability of the style of faulting. Bull. Seismol. Soc. Am. 102, 1179–1194 (2012).
2009 | 5 | 8 | 3 | 35 | 31.88 | 33.7498 | -116.0007 | 4.28 | 1.48 | 329 | 84 | 171 | 59.95 | 81.05 | 6.07 | 4 | W. Yang, E. Hauksson, P. M. Shearer, Computing a large refined catalog of focal mechanisms for southern California (1981-2010): Temporal stability of the style of faulting. Bull. Seismol. Soc. Am. 102, 1179–1194 (2012).
2009 | 5 | 8 | 5 | 17 | 43.92 | 33.3752 | -116.3932 | 11.65 | 2.6 | 135 | 79 | -174 | 43.85 | 84.11 | -11.06 | 4 | W. Yang, E. Hauksson, P. M. Shearer, Computing a large refined catalog of focal mechanisms for southern California (1981-2010): Temporal stability of the style of faulting. Bull. Seismol. Soc. Am. 102, 1179–1194 (2012).
2009 | 5 | 8 | 6 | 14 | 58.34 | 34.992 | -116.9453 | 8.85 | 1.88 | 166 | 85 | 156 | 258.22 | 66.1 | 5.47 | 4 | W. Yang, E. Hauksson, P. M. Shearer, Computing a large refined catalog of focal mechanisms for southern California (1981-2010): Temporal stability of the style of faulting. Bull. Seismol. Soc. Am. 102, 1179–1194 (2012).
2009 | 5 | 8 | 8 | 33 | 5.34 | 33.3755 | -116.3928 | 11.63 | 1.42 | 145 | 88 | 178 | 235.07 | 88 | 2 | 4 | W. Yang, E. Hauksson, P. M. Shearer, Computing a large refined catalog of focal mechanisms for southern California (1981-2010): Temporal stability of the style of faulting. Bull. Seismol. Soc. Am. 102, 1179–1194 (2012).
2009 | 5 | 8 | 19 | 51 | 52.62 | 33.2822 | -116.7728 | 9.93 | 1.93 | 287 | 82 | 172 | 18.12 | 82.08 | 8.08 | 4 | W. Yang, E. Hauksson, P. M. Shearer, Computing a large refined catalog of focal mechanisms for southern California (1981-2010): Temporal stability of the style of faulting. Bull. Seismol. Soc. Am. 102, 1179–1194 (2012).
2009 | 5 | 8 | 20 | 27 | 14 | 34.4402 | -119.1825 | 7.287 | 4.17 | 312 | 84 | -157 | 219.46 | 67.13 | -6.51 | 17 | Moment tensors from U.S. Geological Survey Advanced National Seismic System (ANSS) Comprehensive Catalog of Earthquake Events and Products, https://www.sciencebase.gov/catalog/item/52eab950e4b0444d1ce67917
2009 | 5 | 9 | 3 | 20 | 25.09 | 34.3032 | -116.4568 | 8.14 | 2.01 | 328 | 87 | -178 | 237.9 | 88 | -3 | 4 | W. Yang, E. Hauksson, P. M. Shearer, Computing a large refined catalog of focal mechanisms for southern California (1981-2010): Temporal stability of the style of faulting. Bull. Seismol. Soc. Am. 102, 1179–1194 (2012).
2009 | 5 | 9 | 23 | 16 | 10.87 | 33.6558 | -116.7197 | 15.75 | 1.43 | 303 | 12 | 152 | 60.48 | 84.4 | 79.37 | 4 | W. Yang, E. Hauksson, P. M. Shearer, Computing a large refined catalog of focal mechanisms for southern California (1981-2010): Temporal stability of the style of faulting. Bull. Seismol. Soc. Am. 102, 1179–1194 (2012).
2009 | 5 | 10 | 5 | 44 | 46.1 | 35.6805 | -118.1992 | 11.22 | 1.51 | 165 | 38 | -100 | 357.61 | 52.68 | -82.27 | 4 | W. Yang, E. Hauksson, P. M. Shearer, Computing a large refined catalog of focal mechanisms for southern California (1981-2010): Temporal stability of the style of faulting. Bull. Seismol. Soc. Am. 102, 1179–1194 (2012).
2009 | 5 | 10 | 6 | 41 | 22.19 | 33.21 | -116.0513 | 11.4 | 1.35 | 181 | 52 | -87 | 356.13 | 38.1 | -93.83 | 4 | W. Yang, E. Hauksson, P. M. Shearer, Computing a large refined catalog of focal mechanisms for southern California (1981-2010): Temporal stability of the style of faulting. Bull. Seismol. Soc. Am. 102, 1179–1194 (2012).
2009 | 5 | 10 | 9 | 49 | 11.36 | 34.0582 | -116.4362 | 9.78 | 1.28 | 319 | 84 | -168 | 227.73 | 78.07 | -6.13 | 4 | W. Yang, E. Hauksson, P. M. Shearer, Computing a large refined catalog of focal mechanisms for southern California (1981-2010): Temporal stability of the style of faulting. Bull. Seismol. Soc. Am. 102, 1179–1194 (2012).
2009 | 5 | 10 | 17 | 55 | 13.59 | 41.0597 | -125.177 | 17.4 | 3.32 | 130 | 75 | -140 | 27.75 | 51.62 | -19.28 | 3 | NCEDC, Northern California Earthquake Data Center. UC Berkeley Seismol. Lab. (2014), doi:10.7932/NCEDC.
2009 | 5 | 10 | 21 | 45 | 21.13 | 33.486 | -116.4243 | 6.83 | 0.76 | 312 | 83 | -177 | 221.63 | 87.02 | -7.01 | 4 | W. Yang, E. Hauksson, P. M. Shearer, Computing a large refined catalog of focal mechanisms for southern California (1981-2010): Temporal stability of the style of faulting. Bull. Seismol. Soc. Am. 102, 1179–1194 (2012).
2009 | 5 | 11 | 3 | 2 | 22.78 | 34.3747 | -118.6742 | 9.4 | 1.56 | 326 | 75 | -170 | 233.39 | 80.34 | -15.22 | 4 | W. Yang, E. Hauksson, P. M. Shearer, Computing a large refined catalog of focal mechanisms for southern California (1981-2010): Temporal stability of the style of faulting. Bull. Seismol. Soc. Am. 102, 1179–1194 (2012).
2009 | 5 | 11 | 3 | 56 | 57.23 | 35.637 | -117.6475 | 5.26 | 2.44 | 297 | 79 | 173 | 28.34 | 83.13 | 11.08 | 4 | W. Yang, E. Hauksson, P. M. Shearer, Computing a large refined catalog of focal mechanisms for southern California (1981-2010): Temporal stability of the style of faulting. Bull. Seismol. Soc. Am. 102, 1179–1194 (2012).
2009 | 5 | 11 | 8 | 51 | 8.43 | 33.4582 | -116.5893 | 9.73 | 1.81 | 334 | 83 | -167 | 242.39 | 77.1 | -7.18 | 4 | W. Yang, E. Hauksson, P. M. Shearer, Computing a large refined catalog of focal mechanisms for southern California (1981-2010): Temporal stability of the style of faulting. Bull. Seismol. Soc. Am. 102, 1179–1194 (2012).
2009 | 5 | 11 | 9 | 37 | 13.86 | 34.9437 | -118.4392 | 10.48 | 1.84 | 312 | 88 | -177 | 221.9 | 87 | -2 | 4 | W. Yang, E. Hauksson, P. M. Shearer, Computing a large refined catalog of focal mechanisms for southern California (1981-2010): Temporal stability of the style of faulting. Bull. Seismol. Soc. Am. 102, 1179–1194 (2012).
2009 | 5 | 11 | 10 | 46 | 52.44 | 33.4588 | -116.5895 | 9.72 | 0.53 | 354 | 59 | -178 | 262.97 | 88.29 | -31.02 | 4 | W. Yang, E. Hauksson, P. M. Shearer, Computing a large refined catalog of focal mechanisms for southern California (1981-2010): Temporal stability of the style of faulting. Bull. Seismol. Soc. Am. 102, 1179–1194 (2012).
2009 | 5 | 11 | 20 | 37 | 55 | 33.9612 | -116.3293 | 6.58 | 1.74 | 337 | 89 | -166 | 246.75 | 76 | -1.03 | 4 | W. Yang, E. Hauksson, P. M. Shearer, Computing a large refined catalog of focal mechanisms for southern California (1981-2010): Temporal stability of the style of faulting. Bull. Seismol. Soc. Am. 102, 1179–1194 (2012).
2009 | 5 | 12 | 3 | 5 | 38.32 | 34.1597 | -116.4343 | 8.55 | 2.25 | 40 | 62 | -129 | 279.9 | 46.67 | -40.19 | 4 | W. Yang, E. Hauksson, P. M. Shearer, Computing a large refined catalog of focal mechanisms for southern California (1981-2010): Temporal stability of the style of faulting. Bull. Seismol. Soc. Am. 102, 1179–1194 (2012).
2009 | 5 | 12 | 5 | 3 | 58.4 | 33.0645 | -116.4625 | 9.83 | 1.49 | 124 | 87 | -162 | 33.03 | 72.03 | -3.15 | 4 | W. Yang, E. Hauksson, P. M. Shearer, Computing a large refined catalog of focal mechanisms for southern California (1981-2010): Temporal stability of the style of faulting. Bull. Seismol. Soc. Am. 102, 1179–1194 (2012).
2009 | 5 | 12 | 7 | 57 | 32.03 | 33.1193 | -115.6232 | 7.82 | 2.03 | 321 | 66 | -148 | 216.74 | 61.05 | -27.7 | 4 | W. Yang, E. Hauksson, P. M. Shearer, Computing a large refined catalog of focal mechanisms for southern California (1981-2010): Temporal stability of the style of faulting. Bull. Seismol. Soc. Am. 102, 1179–1194 (2012).
2009 | 5 | 12 | 9 | 1 | 23.7 | 33.9913 | -118.467 | 9.89 | 2.53 | 131 | 55 | 159 | 233.42 | 72.93 | 36.87 | 4 | W. Yang, E. Hauksson, P. M. Shearer, Computing a large refined catalog of focal mechanisms for southern California (1981-2010): Temporal stability of the style of faulting. Bull. Seismol. Soc. Am. 102, 1179–1194 (2012).
2009 | 5 | 12 | 10 | 0 | 9.02 | 33.7647 | -115.9925 | 4.76 | 2.52 | 322 | 73 | 179 | 52.29 | 89.04 | 17 | 4 | W. Yang, E. Hauksson, P. M. Shearer, Computing a large refined catalog of focal mechanisms for southern California (1981-2010): Temporal stability of the style of faulting. Bull. Seismol. Soc. Am. 102, 1179–1194 (2012).
2009 | 5 | 12 | 18 | 5 | 23.13 | 33.6728 | -116.7647 | 14.16 | 1.53 | 299 | 52 | 141 | 55.5 | 60.27 | 45.15 | 4 | W. Yang, E. Hauksson, P. M. Shearer, Computing a large refined catalog of focal mechanisms for southern California (1981-2010): Temporal stability of the style of faulting. Bull. Seismol. Soc. Am. 102, 1179–1194 (2012).
2009 | 5 | 13 | 1 | 47 | 44.27 | 33.1548 | -116.4843 | 8.19 | 1.34 | 331 | 87 | 167 | 61.69 | 77.02 | 3.08 | 4 | W. Yang, E. Hauksson, P. M. Shearer, Computing a large refined catalog of focal mechanisms for southern California (1981-2010): Temporal stability of the style of faulting. Bull. Seismol. Soc. Am. 102, 1179–1194 (2012).
2009 | 5 | 13 | 10 | 16 | 28.18 | 33.459 | -116.5895 | 9.74 | 0.78 | 346 | 55 | -165 | 247.26 | 77.76 | -35.94 | 4 | W. Yang, E. Hauksson, P. M. Shearer, Computing a large refined catalog of focal mechanisms for southern California (1981-2010): Temporal stability of the style of faulting. Bull. Seismol. Soc. Am. 102, 1179–1194 (2012).
2009 | 5 | 13 | 19 | 23 | 7.59 | 33.4577 | -116.5888 | 9.58 | 1.32 | 160 | 65 | 175 | 252.12 | 85.47 | 25.08 | 4 | W. Yang, E. Hauksson, P. M. Shearer, Computing a large refined catalog of focal mechanisms for southern California (1981-2010): Temporal stability of the style of faulting. Bull. Seismol. Soc. Am. 102, 1179–1194 (2012).
2009 | 5 | 13 | 22 | 34 | 5.4 | 37.8633 | -122.2315 | 10.77 | 3.14 | 70 | 70 | 0 | 340 | 90 | -160 | 3 | NCEDC, Northern California Earthquake Data Center. UC Berkeley Seismol. Lab. (2014), doi:10.7932/NCEDC.
2009 | 5 | 13 | 23 | 33 | 15.75 | 33.3632 | -116.3615 | 5.5 | 1.99 | 167 | 61 | -119 | 35.83 | 40.1 | -48.83 | 4 | W. Yang, E. Hauksson, P. M. Shearer, Computing a large refined catalog of focal mechanisms for southern California (1981-2010): Temporal stability of the style of faulting. Bull. Seismol. Soc. Am. 102, 1179–1194 (2012).
2009 | 5 | 14 | 1 | 44 | 29.65 | 34.2578 | -116.4473 | 9.82 | 1.41 | 132 | 61 | -138 | 18.42 | 54.18 | -36.72 | 4 | W. Yang, E. Hauksson, P. M. Shearer, Computing a large refined catalog of focal mechanisms for southern California (1981-2010): Temporal stability of the style of faulting. Bull. Seismol. Soc. Am. 102, 1179–1194 (2012).
2009 | 5 | 14 | 6 | 40 | 13.08 | 33.065 | -116.4617 | 9.73 | 1.01 | 125 | 85 | -168 | 33.94 | 78.05 | -5.11 | 4 | W. Yang, E. Hauksson, P. M. Shearer, Computing a large refined catalog of focal mechanisms for southern California (1981-2010): Temporal stability of the style of faulting. Bull. Seismol. Soc. Am. 102, 1179–1194 (2012).
2009 | 5 | 14 | 12 | 23 | 22.03 | 33.2513 | -116.4212 | 3.26 | 1.5 | 299 | 82 | 160 | 31.9 | 70.2 | 8.51 | 4 | W. Yang, E. Hauksson, P. M. Shearer, Computing a large refined catalog of focal mechanisms for southern California (1981-2010): Temporal stability of the style of faulting. Bull. Seismol. Soc. Am. 102, 1179–1194 (2012).
2009 | 5 | 14 | 14 | 7 | 0.5 | 33.3328 | -116.3 | 11.67 | 1.87 | 314 | 68 | -162 | 217.06 | 73.35 | -23.02 | 4 | W. Yang, E. Hauksson, P. M. Shearer, Computing a large refined catalog of focal mechanisms for southern California (1981-2010): Temporal stability of the style of faulting. Bull. Seismol. Soc. Am. 102, 1179–1194 (2012).
2009 | 5 | 14 | 15 | 29 | 39.74 | 33.2223 | -116.0762 | 10.08 | 1.45 | 360 | 25 | -99 | 189.91 | 65.33 | -85.83 | 4 | W. Yang, E. Hauksson, P. M. Shearer, Computing a large refined catalog of focal mechanisms for southern California (1981-2010): Temporal stability of the style of faulting. Bull. Seismol. Soc. Am. 102, 1179–1194 (2012).
2009 | 5 | 14 | 16 | 15 | 27.65 | 36.7845 | -118.1862 | 10.69 | 3.3 | 323 | 83 | -159 | 230.32 | 69.16 | -7.49 | 4 | W. Yang, E. Hauksson, P. M. Shearer, Computing a large refined catalog of focal mechanisms for southern California (1981-2010): Temporal stability of the style of faulting. Bull. Seismol. Soc. Am. 102, 1179–1194 (2012).
2009 | 5 | 14 | 18 | 53 | 45.93 | 34.913 | -119.064 | 16.03 | 1.72 | 119 | 35 | -133 | 347.7 | 65.2 | -64.47 | 4 | W. Yang, E. Hauksson, P. M. Shearer, Computing a large refined catalog of focal mechanisms for southern California (1981-2010): Temporal stability of the style of faulting. Bull. Seismol. Soc. Am. 102, 1179–1194 (2012).
2009 | 5 | 15 | 11 | 33 | 1.44 | 33.7835 | -116.1402 | 8.96 | 1.26 | 167 | 55 | -103 | 8.93 | 37.05 | -72.19 | 4 | W. Yang, E. Hauksson, P. M. Shearer, Computing a large refined catalog of focal mechanisms for southern California (1981-2010): Temporal stability of the style of faulting. Bull. Seismol. Soc. Am. 102, 1179–1194 (2012).
2009 | 5 | 15 | 12 | 40 | 39.15 | 34.2402 | -117.009 | 11.18 | 1.31 | 103 | 79 | -165 | 10.07 | 75.28 | -11.38 | 4 | W. Yang, E. Hauksson, P. M. Shearer, Computing a large refined catalog of focal mechanisms for southern California (1981-2010): Temporal stability of the style of faulting. Bull. Seismol. Soc. Am. 102, 1179–1194 (2012).
2009 | 5 | 15 | 16 | 37 | 9.09 | 33.4577 | -116.589 | 9.58 | 2.09 | 151 | 61 | -173 | 57.59 | 83.88 | -29.18 | 4 | W. Yang, E. Hauksson, P. M. Shearer, Computing a large refined catalog of focal mechanisms for southern California (1981-2010): Temporal stability of the style of faulting. Bull. Seismol. Soc. Am. 102, 1179–1194 (2012).
2009 | 5 | 15 | 17 | 38 | 14.9 | 56.27 | -152.04 | 9.6 | 4.88 | 206 | 24 | 38 | 80.48 | 75.5 | 109.33 | 13 | Global CMT database: https://www.globalcmt.org
2009 | 5 | 15 | 17 | 55 | 8.88 | 33.924 | -117.7953 | 8.03 | 1.96 | 148 | 68 | 178 | 238.75 | 88.15 | 22.01 | 4 | W. Yang, E. Hauksson, P. M. Shearer, Computing a large refined catalog of focal mechanisms for southern California (1981-2010): Temporal stability of the style of faulting. Bull. Seismol. Soc. Am. 102, 1179–1194 (2012).
2009 | 5 | 15 | 18 | 24 | 13 | 56.2635 | -151.9842 | 10 | 5.2 | 227 | 16 | 73 | 64.64 | 74.72 | 94.79 | 17 | Moment tensors from U.S. Geological Survey Advanced National Seismic System (ANSS) Comprehensive Catalog of Earthquake Events and Products, https://www.sciencebase.gov/catalog/item/52eab950e4b0444d1ce67917
2009 | 5 | 15 | 19 | 23 | 13.9 | 56.29 | -151.97 | 10 | 5.25 | 223 | 16 | 68 | 65.8 | 75.19 | 96.13 | 13 | Global CMT database: https://www.globalcmt.org
2009 | 5 | 16 | 2 | 30 | 30.03 | 33.4585 | -116.5893 | 9.55 | 1.11 | 157 | 67 | -170 | 63.06 | 80.8 | -23.32 | 4 | W. Yang, E. Hauksson, P. M. Shearer, Computing a large refined catalog of focal mechanisms for southern California (1981-2010): Temporal stability of the style of faulting. Bull. Seismol. Soc. Am. 102, 1179–1194 (2012).
2009 | 5 | 16 | 9 | 19 | 25.94 | 33.5017 | -116.4437 | 7.66 | 1.07 | 320 | 70 | -171 | 226.9 | 81.55 | -20.23 | 4 | W. Yang, E. Hauksson, P. M. Shearer, Computing a large refined catalog of focal mechanisms for southern California (1981-2010): Temporal stability of the style of faulting. Bull. Seismol. Soc. Am. 102, 1179–1194 (2012).
2009 | 5 | 16 | 12 | 12 | 16.13 | 33.308 | -116.2775 | 10.77 | 2.71 | 341 | 83 | 179 | 71.12 | 89.01 | 7 | 4 | W. Yang, E. Hauksson, P. M. Shearer, Computing a large refined catalog of focal mechanisms for southern California (1981-2010): Temporal stability of the style of faulting. Bull. Seismol. Soc. Am. 102, 1179–1194 (2012).
2009 | 5 | 16 | 16 | 55 | 16.19 | 33.4885 | -116.545 | 12.13 | 1.23 | 143 | 63 | -143 | 34.11 | 57.57 | -32.54 | 4 | W. Yang, E. Hauksson, P. M. Shearer, Computing a large refined catalog of focal mechanisms for southern California (1981-2010): Temporal stability of the style of faulting. Bull. Seismol. Soc. Am. 102, 1179–1194 (2012).
2009 | 5 | 16 | 18 | 22 | 25.3 | 56.44 | -152.43 | 9.7 | 5.9 | 231 | 14 | 80 | 61.3 | 76.22 | 92.48 | 13 | Global CMT database: https://www.globalcmt.org
2009 | 5 | 16 | 18 | 22 | 36 | 56.11 | -152.01 | 12 | 5.9 | 61 | 76 | 92 | 232.79 | 14.14 | 82.03 | 1 | International Seismological Centre (ISC) Bulletin (http://www.isc.ac.uk/iscbulletin/search/fmechanisms/)
2009 | 5 | 16 | 18 | 22 | 54 | 56.71 | -152.47 | 10 | 5.8 | 74 | 75 | 102 | 214.61 | 19.12 | 52.19 | 1 | International Seismological Centre (ISC) Bulletin (http://www.isc.ac.uk/iscbulletin/search/fmechanisms/)
2009 | 5 | 16 | 18 | 37 | 40 | 56.2529 | -152.2202 | 21.2 | 5.3 | 233 | 21 | 88 | 55.14 | 69.01 | 90.77 | 17 | Moment tensors from U.S. Geological Survey Advanced National Seismic System (ANSS) Comprehensive Catalog of Earthquake Events and Products, https://www.sciencebase.gov/catalog/item/52eab950e4b0444d1ce67917
2009 | 5 | 16 | 22 | 29 | 24.1 | 33.457 | -116.5885 | 9.58 | 1.16 | 156 | 72 | 168 | 249.76 | 78.6 | 18.38 | 4 | W. Yang, E. Hauksson, P. M. Shearer, Computing a large refined catalog of focal mechanisms for southern California (1981-2010): Temporal stability of the style of faulting. Bull. Seismol. Soc. Am. 102, 1179–1194 (2012).
2009 | 5 | 17 | 4 | 3 | 6.22 | 33.967 | -117.7613 | 10.37 | 1.6 | 153 | 75 | 175 | 244.3 | 85.17 | 15.05 | 4 | W. Yang, E. Hauksson, P. M. Shearer, Computing a large refined catalog of focal mechanisms for southern California (1981-2010): Temporal stability of the style of faulting. Bull. Seismol. Soc. Am. 102, 1179–1194 (2012).
2009 | 5 | 17 | 6 | 15 | 9.7 | 19.19 | -108.4 | 10 | 5.11 | 31 | 73 | -2 | 121.58 | 88.09 | -162.99 | 13 | Global CMT database: https://www.globalcmt.org
2009 | 5 | 17 | 6 | 45 | 18 | 42.54 | -108.12 | 17 | 3.7 | 71 | 73 | -115 | 308.91 | 29.92 | -35.88 | 2 | R. B. Herrmann, H. M. Benz, C. J. Ammon, Monitoring the earthquake source process in North America. Bull. Seismol. Soc. Am. 101, 2609–2625 (2011).
2009 | 5 | 17 | 10 | 33 | 49.01 | 33.4585 | -116.5892 | 9.53 | 1.29 | 330 | 80 | -166 | 237.52 | 76.22 | -10.3 | 4 | W. Yang, E. Hauksson, P. M. Shearer, Computing a large refined catalog of focal mechanisms for southern California (1981-2010): Temporal stability of the style of faulting. Bull. Seismol. Soc. Am. 102, 1179–1194 (2012).
2009 | 5 | 17 | 12 | 58 | 51.98 | 33.2822 | -116.7727 | 9.98 | 1.1 | 286 | 81 | 179 | 16.16 | 89.01 | 9 | 4 | W. Yang, E. Hauksson, P. M. Shearer, Computing a large refined catalog of focal mechanisms for southern California (1981-2010): Temporal stability of the style of faulting. Bull. Seismol. Soc. Am. 102, 1179–1194 (2012).
2009 | 5 | 18 | 3 | 36 | 14.19 | 34.152 | -117.5857 | 12.37 | 1.71 | 289 | 87 | -175 | 198.74 | 85.01 | -3.01 | 4 | W. Yang, E. Hauksson, P. M. Shearer, Computing a large refined catalog of focal mechanisms for southern California (1981-2010): Temporal stability of the style of faulting. Bull. Seismol. Soc. Am. 102, 1179–1194 (2012).
2009 | 5 | 18 | 3 | 39 | 35.75 | 33.9275 | -118.3548 | 11.82 | 4.7 | 327 | 83 | -158 | 234.18 | 68.17 | -7.54 | 4 | W. Yang, E. Hauksson, P. M. Shearer, Computing a large refined catalog of focal mechanisms for southern California (1981-2010): Temporal stability of the style of faulting. Bull. Seismol. Soc. Am. 102, 1179–1194 (2012).
2009 | 5 | 18 | 3 | 45 | 10.13 | 33.928 | -118.3528 | 11.49 | 3.06 | 164 | 63 | 163 | 261.9 | 74.9 | 28.05 | 4 | W. Yang, E. Hauksson, P. M. Shearer, Computing a large refined catalog of focal mechanisms for southern California (1981-2010): Temporal stability of the style of faulting. Bull. Seismol. Soc. Am. 102, 1179–1194 (2012).
2009 | 5 | 18 | 5 | 15 | 57.24 | 33.4593 | -116.5898 | 9.58 | 0.6 | 179 | 67 | 165 | 274.98 | 76.22 | 23.72 | 4 | W. Yang, E. Hauksson, P. M. Shearer, Computing a large refined catalog of focal mechanisms for southern California (1981-2010): Temporal stability of the style of faulting. Bull. Seismol. Soc. Am. 102, 1179–1194 (2012).
2009 | 5 | 18 | 5 | 40 | 48.79 | 33.4577 | -116.5887 | 9.52 | 0.76 | 168 | 60 | 166 | 265.11 | 77.91 | 30.75 | 4 | W. Yang, E. Hauksson, P. M. Shearer, Computing a large refined catalog of focal mechanisms for southern California (1981-2010): Temporal stability of the style of faulting. Bull. Seismol. Soc. Am. 102, 1179–1194 (2012).
2009 | 5 | 18 | 8 | 4 | 5.53 | 33.5678 | -116.7977 | 9.08 | 0.4 | 156 | 89 | -160 | 65.64 | 70 | -1.06 | 4 | W. Yang, E. Hauksson, P. M. Shearer, Computing a large refined catalog of focal mechanisms for southern California (1981-2010): Temporal stability of the style of faulting. Bull. Seismol. Soc. Am. 102, 1179–1194 (2012).
2009 | 5 | 18 | 8 | 20 | 23.21 | 33.93 | -118.3597 | 11.83 | 2.31 | 108 | 33 | 120 | 253.46 | 61.86 | 72.01 | 4 | W. Yang, E. Hauksson, P. M. Shearer, Computing a large refined catalog of focal mechanisms for southern California (1981-2010): Temporal stability of the style of faulting. Bull. Seismol. Soc. Am. 102, 1179–1194 (2012).
2009 | 5 | 18 | 8 | 30 | 55.71 | 33.932 | -118.3572 | 11.31 | 1.62 | 164 | 55 | 164 | 263.34 | 76.95 | 36.07 | 4 | W. Yang, E. Hauksson, P. M. Shearer, Computing a large refined catalog of focal mechanisms for southern California (1981-2010): Temporal stability of the style of faulting. Bull. Seismol. Soc. Am. 102, 1179–1194 (2012).
2009 | 5 | 18 | 9 | 19 | 21.13 | 33.933 | -118.3573 | 12.02 | 2.48 | 155 | 45 | 156 | 262.48 | 73.29 | 47.59 | 4 | W. Yang, E. Hauksson, P. M. Shearer, Computing a large refined catalog of focal mechanisms for southern California (1981-2010): Temporal stability of the style of faulting. Bull. Seismol. Soc. Am. 102, 1179–1194 (2012).
2009 | 5 | 18 | 9 | 33 | 46.18 | 33.9673 | -117.7613 | 10.42 | 2.37 | 326 | 80 | -151 | 230.5 | 61.48 | -11.4 | 4 | W. Yang, E. Hauksson, P. M. Shearer, Computing a large refined catalog of focal mechanisms for southern California (1981-2010): Temporal stability of the style of faulting. Bull. Seismol. Soc. Am. 102, 1179–1194 (2012).
2009 | 5 | 18 | 11 | 40 | 33.88 | 38.8187 | -122.818 | 1.48 | 3.37 | 85 | 85 | 30 | 352.12 | 60.13 | 174.23 | 3 | NCEDC, Northern California Earthquake Data Center. UC Berkeley Seismol. Lab. (2014), doi:10.7932/NCEDC.
2009 | 5 | 18 | 13 | 39 | 42.87 | 34.2602 | -117.5253 | 12.5 | 1.46 | 106 | 76 | 164 | 199.97 | 74.49 | 14.54 | 4 | W. Yang, E. Hauksson, P. M. Shearer, Computing a large refined catalog of focal mechanisms for southern California (1981-2010): Temporal stability of the style of faulting. Bull. Seismol. Soc. Am. 102, 1179–1194 (2012).
2009 | 5 | 18 | 14 | 20 | 59.86 | 34.0385 | -116.317 | 9.95 | 1.15 | 145 | 90 | 158 | 235 | 68 | 0 | 4 | W. Yang, E. Hauksson, P. M. Shearer, Computing a large refined catalog of focal mechanisms for southern California (1981-2010): Temporal stability of the style of faulting. Bull. Seismol. Soc. Am. 102, 1179–1194 (2012).
2009 | 5 | 19 | 4 | 51 | 51.44 | 33.1683 | -116.1113 | 10.14 | 1.98 | 326 | 90 | 178 | 56 | 88 | 0 | 4 | W. Yang, E. Hauksson, P. M. Shearer, Computing a large refined catalog of focal mechanisms for southern California (1981-2010): Temporal stability of the style of faulting. Bull. Seismol. Soc. Am. 102, 1179–1194 (2012).
2009 | 5 | 19 | 5 | 15 | 51.6 | 34.0262 | -117.0302 | 17.2 | 1.6 | 334 | 83 | -138 | 237.74 | 48.38 | -9.38 | 4 | W. Yang, E. Hauksson, P. M. Shearer, Computing a large refined catalog of focal mechanisms for southern California (1981-2010): Temporal stability of the style of faulting. Bull. Seismol. Soc. Am. 102, 1179–1194 (2012).
2009 | 5 | 19 | 5 | 49 | 9.9 | 33.2863 | -116.8132 | 12.28 | 1.24 | 109 | 84 | -168 | 17.73 | 78.07 | -6.13 | 4 | W. Yang, E. Hauksson, P. M. Shearer, Computing a large refined catalog of focal mechanisms for southern California (1981-2010): Temporal stability of the style of faulting. Bull. Seismol. Soc. Am. 102, 1179–1194 (2012).
2009 | 5 | 19 | 6 | 57 | 29.26 | 33.631 | -116.6863 | 14.6 | 1.38 | 316 | 39 | 153 | 67.6 | 73.4 | 54.19 | 4 | W. Yang, E. Hauksson, P. M. Shearer, Computing a large refined catalog of focal mechanisms for southern California (1981-2010): Temporal stability of the style of faulting. Bull. Seismol. Soc. Am. 102, 1179–1194 (2012).
2009 | 5 | 19 | 10 | 43 | 35.44 | 33.4593 | -116.59 | 9.63 | 0.81 | 154 | 72 | 174 | 245.86 | 84.29 | 18.09 | 4 | W. Yang, E. Hauksson, P. M. Shearer, Computing a large refined catalog of focal mechanisms for southern California (1981-2010): Temporal stability of the style of faulting. Bull. Seismol. Soc. Am. 102, 1179–1194 (2012).
2009 | 5 | 19 | 15 | 9 | 32.04 | 33.6563 | -116.7183 | 16 | 1.17 | 332 | 63 | 179 | 62.45 | 89.11 | 27 | 4 | W. Yang, E. Hauksson, P. M. Shearer, Computing a large refined catalog of focal mechanisms for southern California (1981-2010): Temporal stability of the style of faulting. Bull. Seismol. Soc. Am. 102, 1179–1194 (2012).
2009 | 5 | 19 | 17 | 25 | 1.7 | 33.5033 | -116.509 | 11.57 | 1 | 304 | 88 | -174 | 213.79 | 84 | -2.01 | 4 | W. Yang, E. Hauksson, P. M. Shearer, Computing a large refined catalog of focal mechanisms for southern California (1981-2010): Temporal stability of the style of faulting. Bull. Seismol. Soc. Am. 102, 1179–1194 (2012).
2009 | 5 | 19 | 17 | 41 | 26.96 | 33.503 | -116.5092 | 11.55 | 1.67 | 306 | 69 | -140 | 199.26 | 53.12 | -26.62 | 4 | W. Yang, E. Hauksson, P. M. Shearer, Computing a large refined catalog of focal mechanisms for southern California (1981-2010): Temporal stability of the style of faulting. Bull. Seismol. Soc. Am. 102, 1179–1194 (2012).
2009 | 5 | 19 | 22 | 49 | 10.97 | 33.9275 | -118.3513 | 11.21 | 4.04 | 148 | 68 | 156 | 247.47 | 67.84 | 23.86 | 4 | W. Yang, E. Hauksson, P. M. Shearer, Computing a large refined catalog of focal mechanisms for southern California (1981-2010): Temporal stability of the style of faulting. Bull. Seismol. Soc. Am. 102, 1179–1194 (2012).
2009 | 5 | 20 | 2 | 13 | 33.6 | 33.333 | -116.1927 | 11.77 | 1.69 | 317 | 75 | -180 | 227 | 90 | -15 | 4 | W. Yang, E. Hauksson, P. M. Shearer, Computing a large refined catalog of focal mechanisms for southern California (1981-2010): Temporal stability of the style of faulting. Bull. Seismol. Soc. Am. 102, 1179–1194 (2012).
2009 | 5 | 20 | 3 | 43 | 30.13 | 33.0637 | -116.4625 | 9.68 | 1.21 | 119 | 83 | -155 | 25.75 | 65.2 | -7.72 | 4 | W. Yang, E. Hauksson, P. M. Shearer, Computing a large refined catalog of focal mechanisms for southern California (1981-2010): Temporal stability of the style of faulting. Bull. Seismol. Soc. Am. 102, 1179–1194 (2012).
2009 | 5 | 20 | 7 | 21 | 12.23 | 33.9198 | -118.3522 | 12.55 | 1.68 | 156 | 53 | -169 | 59.33 | 81.23 | -37.51 | 4 | W. Yang, E. Hauksson, P. M. Shearer, Computing a large refined catalog of focal mechanisms for southern California (1981-2010): Temporal stability of the style of faulting. Bull. Seismol. Soc. Am. 102, 1179–1194 (2012).
2009 | 5 | 20 | 10 | 29 | 35.49 | 33.3493 | -116.3843 | 6.26 | 1.72 | 141 | 80 | -176 | 50.3 | 86.06 | -10.02 | 4 | W. Yang, E. Hauksson, P. M. Shearer, Computing a large refined catalog of focal mechanisms for southern California (1981-2010): Temporal stability of the style of faulting. Bull. Seismol. Soc. Am. 102, 1179–1194 (2012).
2009 | 5 | 20 | 11 | 27 | 38.06 | 34.0142 | -117.212 | 7.02 | 1.27 | 179 | 45 | -118 | 35.94 | 51.37 | -64.85 | 4 | W. Yang, E. Hauksson, P. M. Shearer, Computing a large refined catalog of focal mechanisms for southern California (1981-2010): Temporal stability of the style of faulting. Bull. Seismol. Soc. Am. 102, 1179–1194 (2012).
2009 | 5 | 20 | 12 | 17 | 42 | 34.2395 | -117.6257 | 4.45 | 1.76 | 140 | 81 | 177 | 230.47 | 87.04 | 9.01 | 4 | W. Yang, E. Hauksson, P. M. Shearer, Computing a large refined catalog of focal mechanisms for southern California (1981-2010): Temporal stability of the style of faulting. Bull. Seismol. Soc. Am. 102, 1179–1194 (2012).
2009 | 5 | 21 | 0 | 14 | 26.81 | 35.132 | -118.7252 | 2.62 | 2.74 | 154 | 86 | 151 | 246.21 | 61.08 | 4.57 | 4 | W. Yang, E. Hauksson, P. M. Shearer, Computing a large refined catalog of focal mechanisms for southern California (1981-2010): Temporal stability of the style of faulting. Bull. Seismol. Soc. Am. 102, 1179–1194 (2012).
2009 | 5 | 21 | 2 | 43 | 57.99 | 33.9265 | -118.3478 | 11.08 | 2.65 | 142 | 69 | 168 | 236.36 | 78.81 | 21.43 | 4 | W. Yang, E. Hauksson, P. M. Shearer, Computing a large refined catalog of focal mechanisms for southern California (1981-2010): Temporal stability of the style of faulting. Bull. Seismol. Soc. Am. 102, 1179–1194 (2012).
2009 | 5 | 21 | 5 | 16 | 21.29 | 34.7177 | -116.2975 | 6.74 | 2.28 | 199 | 76 | -169 | 106.31 | 79.33 | -14.25 | 4 | W. Yang, E. Hauksson, P. M. Shearer, Computing a large refined catalog of focal mechanisms for southern California (1981-2010): Temporal stability of the style of faulting. Bull. Seismol. Soc. Am. 102, 1179–1194 (2012).
2009 | 5 | 21 | 5 | 52 | 37.42 | 33.5827 | -116.8058 | 8.05 | 1.06 | 154 | 82 | 163 | 246.44 | 73.17 | 8.36 | 4 | W. Yang, E. Hauksson, P. M. Shearer, Computing a large refined catalog of focal mechanisms for southern California (1981-2010): Temporal stability of the style of faulting. Bull. Seismol. Soc. Am. 102, 1179–1194 (2012).
2009 | 5 | 21 | 7 | 19 | 17.7 | 33.6907 | -116.7393 | 17.08 | 1.2 | 357 | 37 | -147 | 239.59 | 70.87 | -57.71 | 4 | W. Yang, E. Hauksson, P. M. Shearer, Computing a large refined catalog of focal mechanisms for southern California (1981-2010): Temporal stability of the style of faulting. Bull. Seismol. Soc. Am. 102, 1179–1194 (2012).
2009 | 5 | 21 | 11 | 45 | 42.06 | 33.5678 | -116.7978 | 9.02 | 0.69 | 342 | 69 | -161 | 244.97 | 72.31 | -22.1 | 4 | W. Yang, E. Hauksson, P. M. Shearer, Computing a large refined catalog of focal mechanisms for southern California (1981-2010): Temporal stability of the style of faulting. Bull. Seismol. Soc. Am. 102, 1179–1194 (2012).
2009 | 5 | 21 | 22 | 5 | 43.02 | 33.9802 | -116.9748 | 10.18 | 2.62 | 310 | 88 | -176 | 219.86 | 86 | -2 | 4 | W. Yang, E. Hauksson, P. M. Shearer, Computing a large refined catalog of focal mechanisms for southern California (1981-2010): Temporal stability of the style of faulting. Bull. Seismol. Soc. Am. 102, 1179–1194 (2012).
2009 | 5 | 22 | 0 | 1 | 36.31 | 34.0125 | -117.1953 | 13.94 | 1.41 | 8 | 53 | -98 | 201.14 | 37.73 | -79.54 | 4 | W. Yang, E. Hauksson, P. M. Shearer, Computing a large refined catalog of focal mechanisms for southern California (1981-2010): Temporal stability of the style of faulting. Bull. Seismol. Soc. Am. 102, 1179–1194 (2012).
2009 | 5 | 22 | 0 | 25 | 24.31 | 34.677 | -118.9083 | 16.57 | 2.57 | 322 | 75 | -169 | 229.12 | 79.38 | -15.27 | 4 | W. Yang, E. Hauksson, P. M. Shearer, Computing a large refined catalog of focal mechanisms for southern California (1981-2010): Temporal stability of the style of faulting. Bull. Seismol. Soc. Am. 102, 1179–1194 (2012).
2009 | 5 | 22 | 1 | 17 | 27.11 | 33.4568 | -116.5885 | 9.67 | 1.29 | 150 | 56 | -177 | 58.32 | 87.51 | -34.04 | 4 | W. Yang, E. Hauksson, P. M. Shearer, Computing a large refined catalog of focal mechanisms for southern California (1981-2010): Temporal stability of the style of faulting. Bull. Seismol. Soc. Am. 102, 1179–1194 (2012).
2009 | 5 | 22 | 5 | 7 | 13.11 | 33.9152 | -118.3468 | 12.43 | 1.87 | 154 | 59 | 171 | 248.66 | 82.29 | 31.31 | 4 | W. Yang, E. Hauksson, P. M. Shearer, Computing a large refined catalog of focal mechanisms for southern California (1981-2010): Temporal stability of the style of faulting. Bull. Seismol. Soc. Am. 102, 1179–1194 (2012).
2009 | 5 | 22 | 11 | 37 | 28.66 | 33.5825 | -116.8058 | 8.06 | 1.24 | 338 | 78 | -162 | 244.14 | 72.41 | -12.6 | 4 | W. Yang, E. Hauksson, P. M. Shearer, Computing a large refined catalog of focal mechanisms for southern California (1981-2010): Temporal stability of the style of faulting. Bull. Seismol. Soc. Am. 102, 1179–1194 (2012).
2009 | 5 | 22 | 12 | 1 | 7.29 | 33.7028 | -116.7458 | 15.94 | 0.7 | 329 | 30 | 175 | 63.33 | 87.5 | 60.09 | 4 | W. Yang, E. Hauksson, P. M. Shearer, Computing a large refined catalog of focal mechanisms for southern California (1981-2010): Temporal stability of the style of faulting. Bull. Seismol. Soc. Am. 102, 1179–1194 (2012).
2009 | 5 | 22 | 12 | 5 | 28.81 | 33.7028 | -116.746 | 15.95 | 0.79 | 313 | 26 | 155 | 65.74 | 79.32 | 66.15 | 4 | W. Yang, E. Hauksson, P. M. Shearer, Computing a large refined catalog of focal mechanisms for southern California (1981-2010): Temporal stability of the style of faulting. Bull. Seismol. Soc. Am. 102, 1179–1194 (2012).
2009 | 5 | 22 | 12 | 13 | 39.33 | 33.5945 | -116.7107 | 12.7 | 0.73 | 336 | 60 | -150 | 229.9 | 64.34 | -33.69 | 4 | W. Yang, E. Hauksson, P. M. Shearer, Computing a large refined catalog of focal mechanisms for southern California (1981-2010): Temporal stability of the style of faulting. Bull. Seismol. Soc. Am. 102, 1179–1194 (2012).
2009 | 5 | 22 | 12 | 59 | 18.49 | 33.6792 | -116.7168 | 16.27 | 1.1 | 355 | 27 | -171 | 256.97 | 85.93 | -63.29 | 4 | W. Yang, E. Hauksson, P. M. Shearer, Computing a large refined catalog of focal mechanisms for southern California (1981-2010): Temporal stability of the style of faulting. Bull. Seismol. Soc. Am. 102, 1179–1194 (2012).
2009 | 5 | 22 | 22 | 55 | 47.55 | 33.4572 | -116.5885 | 9.52 | 1.11 | 164 | 56 | 174 | 257.36 | 85.03 | 34.15 | 4 | W. Yang, E. Hauksson, P. M. Shearer, Computing a large refined catalog of focal mechanisms for southern California (1981-2010): Temporal stability of the style of faulting. Bull. Seismol. Soc. Am. 102, 1179–1194 (2012).
2009 | 5 | 23 | 4 | 8 | 53.71 | 33.4568 | -116.5885 | 9.59 | 1.02 | 149 | 70 | 173 | 241.4 | 83.42 | 20.14 | 4 | W. Yang, E. Hauksson, P. M. Shearer, Computing a large refined catalog of focal mechanisms for southern California (1981-2010): Temporal stability of the style of faulting. Bull. Seismol. Soc. Am. 102, 1179–1194 (2012).
2009 | 5 | 23 | 4 | 21 | 14.1 | 33.5945 | -116.7105 | 12.7 | 1.47 | 130 | 89 | 136 | 220.97 | 46.01 | 1.39 | 4 | W. Yang, E. Hauksson, P. M. Shearer, Computing a large refined catalog of focal mechanisms for southern California (1981-2010): Temporal stability of the style of faulting. Bull. Seismol. Soc. Am. 102, 1179–1194 (2012).
2009 | 5 | 23 | 11 | 37 | 54.61 | 34.09 | -116.4188 | 10.73 | 1.23 | 318 | 87 | -171 | 227.53 | 81.01 | -3.04 | 4 | W. Yang, E. Hauksson, P. M. Shearer, Computing a large refined catalog of focal mechanisms for southern California (1981-2010): Temporal stability of the style of faulting. Bull. Seismol. Soc. Am. 102, 1179–1194 (2012).
2009 | 5 | 23 | 21 | 39 | 40.73 | 35.5288 | -117.5327 | 11.27 | 1.41 | 135 | 77 | -155 | 39.01 | 65.68 | -14.29 | 4 | W. Yang, E. Hauksson, P. M. Shearer, Computing a large refined catalog of focal mechanisms for southern California (1981-2010): Temporal stability of the style of faulting. Bull. Seismol. Soc. Am. 102, 1179–1194 (2012).
2009 | 5 | 23 | 21 | 51 | 31.44 | 36.3955 | -117.8367 | 6.27 | 3.38 | 333 | 67 | -163 | 236.19 | 74.39 | -23.93 | 4 | W. Yang, E. Hauksson, P. M. Shearer, Computing a large refined catalog of focal mechanisms for southern California (1981-2010): Temporal stability of the style of faulting. Bull. Seismol. Soc. Am. 102, 1179–1194 (2012).
2009 | 5 | 23 | 22 | 58 | 32.4 | 36.3995 | -117.8273 | -1.38 | 4.58 | 150 | 80 | 170 | 241.75 | 80.15 | 10.15 | 3 | NCEDC, Northern California Earthquake Data Center. UC Berkeley Seismol. Lab. (2014), doi:10.7932/NCEDC.
2009 | 5 | 23 | 23 | 39 | 37.03 | 33.7157 | -116.7575 | 16.66 | 1.24 | 12 | 34 | -140 | 247.18 | 68.93 | -62.67 | 4 | W. Yang, E. Hauksson, P. M. Shearer, Computing a large refined catalog of focal mechanisms for southern California (1981-2010): Temporal stability of the style of faulting. Bull. Seismol. Soc. Am. 102, 1179–1194 (2012).
2009 | 5 | 23 | 23 | 54 | 4.59 | 36.3833 | -117.8275 | 4.76 | 2.98 | 233 | 87 | -68 | 330.38 | 22.19 | -172.04 | 4 | W. Yang, E. Hauksson, P. M. Shearer, Computing a large refined catalog of focal mechanisms for southern California (1981-2010): Temporal stability of the style of faulting. Bull. Seismol. Soc. Am. 102, 1179–1194 (2012).
2009 | 5 | 24 | 2 | 45 | 43.01 | 36.3845 | -117.8273 | 4.88 | 2.02 | 222 | 53 | 43 | 102.7 | 57 | 134.14 | 4 | W. Yang, E. Hauksson, P. M. Shearer, Computing a large refined catalog of focal mechanisms for southern California (1981-2010): Temporal stability of the style of faulting. Bull. Seismol. Soc. Am. 102, 1179–1194 (2012).
2009 | 5 | 24 | 21 | 38 | 47.95 | 36.384 | -117.8297 | 4.18 | 2.89 | 329 | 15 | -166 | 225.46 | 86.41 | -75.43 | 4 | W. Yang, E. Hauksson, P. M. Shearer, Computing a large refined catalog of focal mechanisms for southern California (1981-2010): Temporal stability of the style of faulting. Bull. Seismol. Soc. Am. 102, 1179–1194 (2012).
2009 | 5 | 25 | 6 | 22 | 19.34 | 33.4578 | -116.5888 | 9.51 | 1.34 | 146 | 67 | 162 | 243.24 | 73.47 | 24.05 | 4 | W. Yang, E. Hauksson, P. M. Shearer, Computing a large refined catalog of focal mechanisms for southern California (1981-2010): Temporal stability of the style of faulting. Bull. Seismol. Soc. Am. 102, 1179–1194 (2012).
2009 | 5 | 25 | 8 | 43 | 5.55 | 36.3895 | -117.835 | 7.13 | 2.17 | 165 | 84 | 156 | 257.66 | 66.14 | 6.56 | 4 | W. Yang, E. Hauksson, P. M. Shearer, Computing a large refined catalog of focal mechanisms for southern California (1981-2010): Temporal stability of the style of faulting. Bull. Seismol. Soc. Am. 102, 1179–1194 (2012).
2009 | 5 | 25 | 11 | 0 | 48.01 | 34.2965 | -116.4603 | 10.51 | 1.82 | 332 | 85 | -176 | 241.65 | 86.02 | -5.01 | 4 | W. Yang, E. Hauksson, P. M. Shearer, Computing a large refined catalog of focal mechanisms for southern California (1981-2010): Temporal stability of the style of faulting. Bull. Seismol. Soc. Am. 102, 1179–1194 (2012).
2009 | 5 | 25 | 20 | 49 | 20.85 | 33.6662 | -116.7562 | 16.31 | 1.43 | 304 | 88 | 154 | 34.98 | 64.02 | 2.22 | 4 | W. Yang, E. Hauksson, P. M. Shearer, Computing a large refined catalog of focal mechanisms for southern California (1981-2010): Temporal stability of the style of faulting. Bull. Seismol. Soc. Am. 102, 1179–1194 (2012).
2009 | 5 | 25 | 21 | 38 | 48.27 | 36.3807 | -117.8255 | 5.01 | 3.36 | 146 | 87 | 154 | 237.46 | 64.04 | 3.34 | 4 | W. Yang, E. Hauksson, P. M. Shearer, Computing a large refined catalog of focal mechanisms for southern California (1981-2010): Temporal stability of the style of faulting. Bull. Seismol. Soc. Am. 102, 1179–1194 (2012).
2009 | 5 | 26 | 2 | 24 | 52.51 | 33.2267 | -116.2132 | 9.04 | 0.96 | 115 | 77 | -153 | 18.46 | 63.75 | -14.53 | 4 | W. Yang, E. Hauksson, P. M. Shearer, Computing a large refined catalog of focal mechanisms for southern California (1981-2010): Temporal stability of the style of faulting. Bull. Seismol. Soc. Am. 102, 1179–1194 (2012).
2009 | 5 | 26 | 3 | 58 | 46.89 | 33.0532 | -115.5738 | 8.84 | 1.6 | 327 | 61 | -159 | 226.46 | 71.73 | -30.7 | 4 | W. Yang, E. Hauksson, P. M. Shearer, Computing a large refined catalog of focal mechanisms for southern California (1981-2010): Temporal stability of the style of faulting. Bull. Seismol. Soc. Am. 102, 1179–1194 (2012).
2009 | 5 | 26 | 7 | 41 | 42.27 | 33.6397 | -116.7082 | 15.1 | 1.47 | 341 | 40 | 169 | 79.47 | 82.95 | 50.52 | 4 | W. Yang, E. Hauksson, P. M. Shearer, Computing a large refined catalog of focal mechanisms for southern California (1981-2010): Temporal stability of the style of faulting. Bull. Seismol. Soc. Am. 102, 1179–1194 (2012).
2009 | 5 | 26 | 7 | 45 | 19.52 | 34.0667 | -118.8898 | 12.05 | 2.02 | 356 | 89 | -176 | 265.93 | 86 | -1 | 4 | W. Yang, E. Hauksson, P. M. Shearer, Computing a large refined catalog of focal mechanisms for southern California (1981-2010): Temporal stability of the style of faulting. Bull. Seismol. Soc. Am. 102, 1179–1194 (2012).
2009 | 5 | 26 | 8 | 39 | 8.81 | 33.1557 | -116.0758 | 9.87 | 1.39 | 278 | 83 | 163 | 10.13 | 73.13 | 7.32 | 4 | W. Yang, E. Hauksson, P. M. Shearer, Computing a large refined catalog of focal mechanisms for southern California (1981-2010): Temporal stability of the style of faulting. Bull. Seismol. Soc. Am. 102, 1179–1194 (2012).
2009 | 5 | 26 | 10 | 18 | 41.49 | 33.4895 | -116.7692 | 7.9 | 0.72 | 357 | 90 | 161 | 87 | 71 | 0 | 4 | W. Yang, E. Hauksson, P. M. Shearer, Computing a large refined catalog of focal mechanisms for southern California (1981-2010): Temporal stability of the style of faulting. Bull. Seismol. Soc. Am. 102, 1179–1194 (2012).
2009 | 5 | 26 | 11 | 7 | 0.06 | 36.3977 | -117.8403 | 7.42 | 3.09 | 350 | 73 | -157 | 252.93 | 68.06 | -18.37 | 4 | W. Yang, E. Hauksson, P. M. Shearer, Computing a large refined catalog of focal mechanisms for southern California (1981-2010): Temporal stability of the style of faulting. Bull. Seismol. Soc. Am. 102, 1179–1194 (2012).
2009 | 5 | 26 | 17 | 47 | 28.06 | 32.9963 | -116.3842 | 12.85 | 2.17 | 121 | 82 | -163 | 28.56 | 73.17 | -8.36 | 4 | W. Yang, E. Hauksson, P. M. Shearer, Computing a large refined catalog of focal mechanisms for southern California (1981-2010): Temporal stability of the style of faulting. Bull. Seismol. Soc. Am. 102, 1179–1194 (2012).
2009 | 5 | 26 | 21 | 15 | 45.65 | 33.4558 | -116.5878 | 9.65 | 1.37 | 156 | 61 | -168 | 60.12 | 79.52 | -29.54 | 4 | W. Yang, E. Hauksson, P. M. Shearer, Computing a large refined catalog of focal mechanisms for southern California (1981-2010): Temporal stability of the style of faulting. Bull. Seismol. Soc. Am. 102, 1179–1194 (2012).
2009 | 5 | 26 | 21 | 59 | 17.6 | 33.458 | -116.5888 | 9.47 | 1.17 | 322 | 78 | -167 | 229.25 | 77.29 | -12.31 | 4 | W. Yang, E. Hauksson, P. M. Shearer, Computing a large refined catalog of focal mechanisms for southern California (1981-2010): Temporal stability of the style of faulting. Bull. Seismol. Soc. Am. 102, 1179–1194 (2012).
2009 | 5 | 26 | 23 | 15 | 24 | 33.2527 | -116.4265 | 3.01 | 1.39 | 135 | 73 | 175 | 226.47 | 85.22 | 17.06 | 4 | W. Yang, E. Hauksson, P. M. Shearer, Computing a large refined catalog of focal mechanisms for southern California (1981-2010): Temporal stability of the style of faulting. Bull. Seismol. Soc. Am. 102, 1179–1194 (2012).
2009 | 5 | 26 | 23 | 53 | 51.13 | 36.3942 | -117.8422 | 7.09 | 3.02 | 355 | 82 | -122 | 252.44 | 32.88 | -14.85 | 4 | W. Yang, E. Hauksson, P. M. Shearer, Computing a large refined catalog of focal mechanisms for southern California (1981-2010): Temporal stability of the style of faulting. Bull. Seismol. Soc. Am. 102, 1179–1194 (2012).
2009 | 5 | 27 | 3 | 45 | 24.22 | 33.6558 | -116.7167 | 16.17 | 0.89 | 323 | 44 | 165 | 63.91 | 79.64 | 46.99 | 4 | W. Yang, E. Hauksson, P. M. Shearer, Computing a large refined catalog of focal mechanisms for southern California (1981-2010): Temporal stability of the style of faulting. Bull. Seismol. Soc. Am. 102, 1179–1194 (2012).
2009 | 5 | 27 | 5 | 47 | 43.15 | 34.2067 | -117.5808 | 7.83 | 1.42 | 295 | 79 | -176 | 204.24 | 86.07 | -11.03 | 4 | W. Yang, E. Hauksson, P. M. Shearer, Computing a large refined catalog of focal mechanisms for southern California (1981-2010): Temporal stability of the style of faulting. Bull. Seismol. Soc. Am. 102, 1179–1194 (2012).
2009 | 5 | 27 | 6 | 7 | 2.49 | 33.9433 | -116.8235 | 7.14 | 0.77 | 113 | 88 | 159 | 203.77 | 69.01 | 2.14 | 4 | W. Yang, E. Hauksson, P. M. Shearer, Computing a large refined catalog of focal mechanisms for southern California (1981-2010): Temporal stability of the style of faulting. Bull. Seismol. Soc. Am. 102, 1179–1194 (2012).
2009 | 5 | 27 | 6 | 20 | 12.69 | 33.6355 | -116.6835 | 17.72 | 0.84 | 294 | 83 | 138 | 30.26 | 48.38 | 9.38 | 4 | W. Yang, E. Hauksson, P. M. Shearer, Computing a large refined catalog of focal mechanisms for southern California (1981-2010): Temporal stability of the style of faulting. Bull. Seismol. Soc. Am. 102, 1179–1194 (2012).
2009 | 5 | 27 | 6 | 49 | 32.81 | 36.1595 | -117.7223 | 3.66 | 2.03 | 120 | 78 | -86 | 281.41 | 12.64 | -108.17 | 4 | W. Yang, E. Hauksson, P. M. Shearer, Computing a large refined catalog of focal mechanisms for southern California (1981-2010): Temporal stability of the style of faulting. Bull. Seismol. Soc. Am. 102, 1179–1194 (2012).
2009 | 5 | 27 | 8 | 21 | 57.14 | 32.8897 | -116.208 | 12.15 | 1.66 | 124 | 87 | -167 | 33.31 | 77.02 | -3.08 | 4 | W. Yang, E. Hauksson, P. M. Shearer, Computing a large refined catalog of focal mechanisms for southern California (1981-2010): Temporal stability of the style of faulting. Bull. Seismol. Soc. Am. 102, 1179–1194 (2012).
2009 | 5 | 27 | 9 | 59 | 33.66 | 36.3917 | -117.8372 | 6.82 | 2.99 | 318 | 72 | 179 | 48.31 | 89.05 | 18 | 4 | W. Yang, E. Hauksson, P. M. Shearer, Computing a large refined catalog of focal mechanisms for southern California (1981-2010): Temporal stability of the style of faulting. Bull. Seismol. Soc. Am. 102, 1179–1194 (2012).
2009 | 5 | 27 | 18 | 27 | 19.91 | 33.4593 | -116.5893 | 9.84 | 1.62 | 167 | 74 | 175 | 258.38 | 85.19 | 16.06 | 4 | W. Yang, E. Hauksson, P. M. Shearer, Computing a large refined catalog of focal mechanisms for southern California (1981-2010): Temporal stability of the style of faulting. Bull. Seismol. Soc. Am. 102, 1179–1194 (2012).
2009 | 5 | 28 | 1 | 26 | 9.43 | 33.1807 | -115.6022 | 2.97 | 2.47 | 169 | 87 | -150 | 77.27 | 60.05 | -3.46 | 4 | W. Yang, E. Hauksson, P. M. Shearer, Computing a large refined catalog of focal mechanisms for southern California (1981-2010): Temporal stability of the style of faulting. Bull. Seismol. Soc. Am. 102, 1179–1194 (2012).
2009 | 5 | 28 | 6 | 18 | 4.53 | 33.7262 | -116.8318 | 17.47 | 1.4 | 25 | 66 | -168 | 290.06 | 79.05 | -24.47 | 4 | W. Yang, E. Hauksson, P. M. Shearer, Computing a large refined catalog of focal mechanisms for southern California (1981-2010): Temporal stability of the style of faulting. Bull. Seismol. Soc. Am. 102, 1179–1194 (2012).
2009 | 5 | 28 | 8 | 24 | 45 | 16.78 | -86.17 | 15 | 7.3 | 65 | 81 | -17 | 157.74 | 73.22 | -170.6 | 1 | International Seismological Centre (ISC) Bulletin (http://www.isc.ac.uk/iscbulletin/search/fmechanisms/)
2009 | 5 | 28 | 8 | 25 | 5 | 16.5 | -87.17 | 12 | 7.3 | 63 | 60 | -7 | 156.51 | 83.94 | -149.81 | 1 | International Seismological Centre (ISC) Bulletin (http://www.isc.ac.uk/iscbulletin/search/fmechanisms/)
2009 | 5 | 28 | 8 | 25 | 20 | 16.79 | -86.59 | 10 | 7.2 | 64 | 67 | 0 | 334 | 90 | -157 | 1 | International Seismological Centre (ISC) Bulletin (http://www.isc.ac.uk/iscbulletin/search/fmechanisms/)
2009 | 5 | 28 | 8 | 37 | 48.07 | 33.6662 | -116.7555 | 16.33 | 1.94 | 124 | 88 | -154 | 33.02 | 64.02 | -2.22 | 4 | W. Yang, E. Hauksson, P. M. Shearer, Computing a large refined catalog of focal mechanisms for southern California (1981-2010): Temporal stability of the style of faulting. Bull. Seismol. Soc. Am. 102, 1179–1194 (2012).
2009 | 5 | 28 | 9 | 44 | 29.79 | 33.6538 | -116.7122 | 16.53 | 1.02 | 316 | 67 | 176 | 47.57 | 86.32 | 23.05 | 4 | W. Yang, E. Hauksson, P. M. Shearer, Computing a large refined catalog of focal mechanisms for southern California (1981-2010): Temporal stability of the style of faulting. Bull. Seismol. Soc. Am. 102, 1179–1194 (2012).
2009 | 5 | 28 | 13 | 57 | 30 | 66.32 | -135.16 | 12 | 3.87 | 226 | 62 | 112 | 5.28 | 35.05 | 54.83 | 2 | R. B. Herrmann, H. M. Benz, C. J. Ammon, Monitoring the earthquake source process in North America. Bull. Seismol. Soc. Am. 101, 2609–2625 (2011).
2009 | 5 | 28 | 20 | 13 | 28.92 | 33.0147 | -116.4423 | 5.67 | 1.88 | 132 | 80 | -161 | 38.58 | 71.3 | -10.56 | 4 | W. Yang, E. Hauksson, P. M. Shearer, Computing a large refined catalog of focal mechanisms for southern California (1981-2010): Temporal stability of the style of faulting. Bull. Seismol. Soc. Am. 102, 1179–1194 (2012).
2009 | 5 | 28 | 21 | 32 | 27 | 18.537 | -106.243 | 10 | 5.3 | 17 | 83 | 0 | 287 | 90 | -173 | 17 | Moment tensors from U.S. Geological Survey Advanced National Seismic System (ANSS) Comprehensive Catalog of Earthquake Events and Products, https://www.sciencebase.gov/catalog/item/52eab950e4b0444d1ce67917
2009 | 5 | 28 | 22 | 57 | 19 | 18.45 | -106.459 | 9.6 | 5.4 | 14 | 84 | -3 | 104.31 | 87.02 | -173.99 | 17 | Moment tensors from U.S. Geological Survey Advanced National Seismic System (ANSS) Comprehensive Catalog of Earthquake Events and Products, https://www.sciencebase.gov/catalog/item/52eab950e4b0444d1ce67917
2009 | 5 | 29 | 0 | 53 | 31.21 | 33.4583 | -116.589 | 9.85 | 2.31 | 149 | 73 | -177 | 58.12 | 87.13 | -17.02 | 4 | W. Yang, E. Hauksson, P. M. Shearer, Computing a large refined catalog of focal mechanisms for southern California (1981-2010): Temporal stability of the style of faulting. Bull. Seismol. Soc. Am. 102, 1179–1194 (2012).
2009 | 5 | 29 | 1 | 4 | 38 | 18.374 | -106.535 | 11 | 5.5 | 15 | 76 | 2 | 284.52 | 88.06 | 165.99 | 17 | Moment tensors from U.S. Geological Survey Advanced National Seismic System (ANSS) Comprehensive Catalog of Earthquake Events and Products, https://www.sciencebase.gov/catalog/item/52eab950e4b0444d1ce67917
2009 | 5 | 29 | 3 | 25 | 38.86 | 33.4802 | -116.8875 | 10.55 | 1.65 | 325 | 81 | -175 | 234.22 | 85.06 | -9.03 | 4 | W. Yang, E. Hauksson, P. M. Shearer, Computing a large refined catalog of focal mechanisms for southern California (1981-2010): Temporal stability of the style of faulting. Bull. Seismol. Soc. Am. 102, 1179–1194 (2012).
2009 | 5 | 29 | 3 | 35 | 15 | 40.355 | -127.071 | 10 | 4 | 168 | 59 | -18 | 267.5 | 74.64 | -147.72 | 1 | International Seismological Centre (ISC) Bulletin (http://www.isc.ac.uk/iscbulletin/search/fmechanisms/)
2009 | 5 | 29 | 4 | 21 | 52.05 | 33.9787 | -116.5595 | 10.17 | 1.15 | 232 | 45 | 76 | 71.42 | 46.68 | 103.6 | 4 | W. Yang, E. Hauksson, P. M. Shearer, Computing a large refined catalog of focal mechanisms for southern California (1981-2010): Temporal stability of the style of faulting. Bull. Seismol. Soc. Am. 102, 1179–1194 (2012).
2009 | 5 | 29 | 5 | 37 | 18.01 | 33.4602 | -116.5902 | 9.77 | 1.08 | 324 | 73 | -162 | 228.57 | 72.81 | -17.82 | 4 | W. Yang, E. Hauksson, P. M. Shearer, Computing a large refined catalog of focal mechanisms for southern California (1981-2010): Temporal stability of the style of faulting. Bull. Seismol. Soc. Am. 102, 1179–1194 (2012).
2009 | 5 | 29 | 5 | 41 | 14.88 | 33.475 | -116.461 | 6.3 | 1.12 | 153 | 51 | -94 | 339.34 | 39.17 | -85.08 | 4 | W. Yang, E. Hauksson, P. M. Shearer, Computing a large refined catalog of focal mechanisms for southern California (1981-2010): Temporal stability of the style of faulting. Bull. Seismol. Soc. Am. 102, 1179–1194 (2012).
2009 | 5 | 29 | 5 | 43 | 58.69 | 33.4752 | -116.4608 | 6.35 | 0.8 | 149 | 44 | -94 | 334.55 | 46.13 | -86.15 | 4 | W. Yang, E. Hauksson, P. M. Shearer, Computing a large refined catalog of focal mechanisms for southern California (1981-2010): Temporal stability of the style of faulting. Bull. Seismol. Soc. Am. 102, 1179–1194 (2012).
2009 | 5 | 29 | 6 | 18 | 37.24 | 33.253 | -116.2675 | 12.21 | 1.48 | 158 | 83 | -178 | 67.76 | 88.01 | -7 | 4 | W. Yang, E. Hauksson, P. M. Shearer, Computing a large refined catalog of focal mechanisms for southern California (1981-2010): Temporal stability of the style of faulting. Bull. Seismol. Soc. Am. 102, 1179–1194 (2012).
2009 | 5 | 29 | 9 | 56 | 10.16 | 34.9813 | -116.9782 | 8.1 | 1.6 | 334 | 66 | 175 | 66.04 | 85.43 | 24.08 | 4 | W. Yang, E. Hauksson, P. M. Shearer, Computing a large refined catalog of focal mechanisms for southern California (1981-2010): Temporal stability of the style of faulting. Bull. Seismol. Soc. Am. 102, 1179–1194 (2012).
2009 | 5 | 29 | 16 | 10 | 51 | 18.444 | -106.331 | 10 | 5 | 281 | 68 | 171 | 14.4 | 81.66 | 22.25 | 17 | Moment tensors from U.S. Geological Survey Advanced National Seismic System (ANSS) Comprehensive Catalog of Earthquake Events and Products, https://www.sciencebase.gov/catalog/item/52eab950e4b0444d1ce67917
2009 | 5 | 29 | 17 | 48 | 27.65 | 33.475 | -116.5562 | 7.91 | 0.98 | 339 | 90 | -167 | 249 | 77 | 0 | 4 | W. Yang, E. Hauksson, P. M. Shearer, Computing a large refined catalog of focal mechanisms for southern California (1981-2010): Temporal stability of the style of faulting. Bull. Seismol. Soc. Am. 102, 1179–1194 (2012).
2009 | 5 | 29 | 18 | 16 | 1 | 48.52 | -112.34 | 2 | 3.16 | 334 | 55 | 87 | 159.22 | 35.11 | 94.27 | 2 | R. B. Herrmann, H. M. Benz, C. J. Ammon, Monitoring the earthquake source process in North America. Bull. Seismol. Soc. Am. 101, 2609–2625 (2011).
2009 | 5 | 29 | 20 | 14 | 13.13 | 33.069 | -116.4733 | 10.74 | 1.42 | 304 | 90 | 167 | 34 | 77 | 0 | 4 | W. Yang, E. Hauksson, P. M. Shearer, Computing a large refined catalog of focal mechanisms for southern California (1981-2010): Temporal stability of the style of faulting. Bull. Seismol. Soc. Am. 102, 1179–1194 (2012).
2009 | 5 | 29 | 22 | 52 | 20.45 | 33.494 | -116.4993 | 13.94 | 1.35 | 335 | 31 | -150 | 218.67 | 75.08 | -62.51 | 4 | W. Yang, E. Hauksson, P. M. Shearer, Computing a large refined catalog of focal mechanisms for southern California (1981-2010): Temporal stability of the style of faulting. Bull. Seismol. Soc. Am. 102, 1179–1194 (2012).
2009 | 5 | 29 | 23 | 7 | 12.02 | 33.5107 | -116.4868 | 7.91 | 0.93 | 270 | 68 | 179 | 0.37 | 89.07 | 22 | 4 | W. Yang, E. Hauksson, P. M. Shearer, Computing a large refined catalog of focal mechanisms for southern California (1981-2010): Temporal stability of the style of faulting. Bull. Seismol. Soc. Am. 102, 1179–1194 (2012).
2009 | 5 | 30 | 3 | 21 | 25.7 | 33.4987 | -116.703 | 10.9 | 1.14 | 298 | 29 | 159 | 46.56 | 79.99 | 62.64 | 4 | W. Yang, E. Hauksson, P. M. Shearer, Computing a large refined catalog of focal mechanisms for southern California (1981-2010): Temporal stability of the style of faulting. Bull. Seismol. Soc. Am. 102, 1179–1194 (2012).
2009 | 5 | 30 | 11 | 6 | 21.09 | 33.3482 | -116.3832 | 6.26 | 0.7 | 149 | 88 | -172 | 58.72 | 82 | -2.02 | 4 | W. Yang, E. Hauksson, P. M. Shearer, Computing a large refined catalog of focal mechanisms for southern California (1981-2010): Temporal stability of the style of faulting. Bull. Seismol. Soc. Am. 102, 1179–1194 (2012).
2009 | 5 | 30 | 12 | 28 | 53.04 | 33.2555 | -115.9762 | 5.89 | 2.36 | 329 | 62 | -166 | 232.32 | 77.67 | -28.72 | 4 | W. Yang, E. Hauksson, P. M. Shearer, Computing a large refined catalog of focal mechanisms for southern California (1981-2010): Temporal stability of the style of faulting. Bull. Seismol. Soc. Am. 102, 1179–1194 (2012).
2009 | 5 | 30 | 15 | 20 | 45.98 | 33.4987 | -116.7027 | 10.89 | 0.8 | 292 | 29 | 156 | 43.28 | 78.63 | 63.14 | 4 | W. Yang, E. Hauksson, P. M. Shearer, Computing a large refined catalog of focal mechanisms for southern California (1981-2010): Temporal stability of the style of faulting. Bull. Seismol. Soc. Am. 102, 1179–1194 (2012).
2009 | 5 | 31 | 1 | 17 | 4.06 | 33.2532 | -116.267 | 12.24 | 2.02 | 328 | 85 | -178 | 237.83 | 88.01 | -5 | 4 | W. Yang, E. Hauksson, P. M. Shearer, Computing a large refined catalog of focal mechanisms for southern California (1981-2010): Temporal stability of the style of faulting. Bull. Seismol. Soc. Am. 102, 1179–1194 (2012).
2009 | 5 | 31 | 6 | 42 | 45.11 | 33.7162 | -116.7643 | 16.76 | 1.68 | 310 | 64 | 174 | 42.64 | 84.61 | 26.12 | 4 | W. Yang, E. Hauksson, P. M. Shearer, Computing a large refined catalog of focal mechanisms for southern California (1981-2010): Temporal stability of the style of faulting. Bull. Seismol. Soc. Am. 102, 1179–1194 (2012).
2009 | 5 | 31 | 8 | 16 | 25.71 | 34.3578 | -118.5603 | 5.39 | 1.71 | 143 | 87 | 177 | 233.16 | 87 | 3 | 4 | W. Yang, E. Hauksson, P. M. Shearer, Computing a large refined catalog of focal mechanisms for southern California (1981-2010): Temporal stability of the style of faulting. Bull. Seismol. Soc. Am. 102, 1179–1194 (2012).
2009 | 5 | 31 | 10 | 45 | 1.19 | 33.454 | -116.589 | 11.36 | 0.71 | 333 | 75 | -162 | 238.19 | 72.63 | -15.73 | 4 | W. Yang, E. Hauksson, P. M. Shearer, Computing a large refined catalog of focal mechanisms for southern California (1981-2010): Temporal stability of the style of faulting. Bull. Seismol. Soc. Am. 102, 1179–1194 (2012).
2009 | 5 | 31 | 13 | 39 | 22.32 | 33.2553 | -115.9763 | 5.81 | 2.38 | 333 | 48 | -163 | 231.44 | 77.45 | -43.28 | 4 | W. Yang, E. Hauksson, P. M. Shearer, Computing a large refined catalog of focal mechanisms for southern California (1981-2010): Temporal stability of the style of faulting. Bull. Seismol. Soc. Am. 102, 1179–1194 (2012).
2009 | 5 | 31 | 17 | 47 | 38.93 | 36.39 | -117.8358 | 7.16 | 3 | 339 | 73 | -153 | 240.53 | 64.27 | -18.94 | 4 | W. Yang, E. Hauksson, P. M. Shearer, Computing a large refined catalog of focal mechanisms for southern California (1981-2010): Temporal stability of the style of faulting. Bull. Seismol. Soc. Am. 102, 1179–1194 (2012).
2009 | 6 | 1 | 4 | 35 | 10 | 19.91 | -63.55 | 19 | 5 | 149 | 83 | -12 | 240.48 | 78.09 | -172.85 | 1 | International Seismological Centre (ISC) Bulletin (http://www.isc.ac.uk/iscbulletin/search/fmechanisms/)
2009 | 6 | 1 | 7 | 13 | 42.05 | 33.2873 | -116.1463 | 3.84 | 1.31 | 296 | 75 | 168 | 29.15 | 78.41 | 15.32 | 4 | W. Yang, E. Hauksson, P. M. Shearer, Computing a large refined catalog of focal mechanisms for southern California (1981-2010): Temporal stability of the style of faulting. Bull. Seismol. Soc. Am. 102, 1179–1194 (2012).
2009 | 6 | 1 | 9 | 3 | 55.38 | 33.9232 | -118.3478 | 11.08 | 2.14 | 205 | 30 | -131 | 70.11 | 67.83 | -69.25 | 4 | W. Yang, E. Hauksson, P. M. Shearer, Computing a large refined catalog of focal mechanisms for southern California (1981-2010): Temporal stability of the style of faulting. Bull. Seismol. Soc. Am. 102, 1179–1194 (2012).
2009 | 6 | 1 | 9 | 51 | 5.48 | 33.2552 | -115.9755 | 5.98 | 2.65 | 327 | 71 | 179 | 57.33 | 89.05 | 19 | 4 | W. Yang, E. Hauksson, P. M. Shearer, Computing a large refined catalog of focal mechanisms for southern California (1981-2010): Temporal stability of the style of faulting. Bull. Seismol. Soc. Am. 102, 1179–1194 (2012).
2009 | 6 | 2 | 2 | 15 | 10.44 | 34.0428 | -117.5705 | 8.58 | 2.42 | 326 | 71 | -168 | 232.04 | 78.66 | -19.39 | 4 | W. Yang, E. Hauksson, P. M. Shearer, Computing a large refined catalog of focal mechanisms for southern California (1981-2010): Temporal stability of the style of faulting. Bull. Seismol. Soc. Am. 102, 1179–1194 (2012).
2009 | 6 | 2 | 6 | 29 | 48.39 | 33.9228 | -118.3635 | 12.29 | 2.09 | 141 | 47 | 154 | 249.4 | 71.3 | 46.05 | 4 | W. Yang, E. Hauksson, P. M. Shearer, Computing a large refined catalog of focal mechanisms for southern California (1981-2010): Temporal stability of the style of faulting. Bull. Seismol. Soc. Am. 102, 1179–1194 (2012).
2009 | 6 | 2 | 6 | 43 | 41 | 15.418 | -86.409 | 10 | 5.1 | 20 | 38 | -112 | 227.14 | 55.19 | -73.69 | 17 | Moment tensors from U.S. Geological Survey Advanced National Seismic System (ANSS) Comprehensive Catalog of Earthquake Events and Products, https://www.sciencebase.gov/catalog/item/52eab950e4b0444d1ce67917
2009 | 6 | 2 | 13 | 22 | 23.4 | 33.4597 | -116.5898 | 9.76 | 0.87 | 124 | 51 | 179 | 214.63 | 89.22 | 39 | 4 | W. Yang, E. Hauksson, P. M. Shearer, Computing a large refined catalog of focal mechanisms for southern California (1981-2010): Temporal stability of the style of faulting. Bull. Seismol. Soc. Am. 102, 1179–1194 (2012).
2009 | 6 | 2 | 17 | 4 | 40 | 40.446 | -125.822 | 8 | 3.5 | 92 | 60 | 147 | 199.99 | 61.86 | 34.54 | 1 | International Seismological Centre (ISC) Bulletin (http://www.isc.ac.uk/iscbulletin/search/fmechanisms/)
2009 | 6 | 2 | 21 | 38 | 19.58 | 33.4595 | -116.59 | 9.74 | 0.67 | 119 | 46 | 169 | 216.69 | 82.11 | 44.53 | 4 | W. Yang, E. Hauksson, P. M. Shearer, Computing a large refined catalog of focal mechanisms for southern California (1981-2010): Temporal stability of the style of faulting. Bull. Seismol. Soc. Am. 102, 1179–1194 (2012).
2009 | 6 | 2 | 22 | 32 | 51.12 | 33.9335 | -118.3673 | 11.89 | 2.31 | 153 | 62 | 159 | 253.22 | 71.55 | 29.66 | 4 | W. Yang, E. Hauksson, P. M. Shearer, Computing a large refined catalog of focal mechanisms for southern California (1981-2010): Temporal stability of the style of faulting. Bull. Seismol. Soc. Am. 102, 1179–1194 (2012).
2009 | 6 | 3 | 6 | 7 | 8.88 | 33.276 | -116.7713 | 11.23 | 1.81 | 301 | 63 | 149 | 46.26 | 62.68 | 30.73 | 4 | W. Yang, E. Hauksson, P. M. Shearer, Computing a large refined catalog of focal mechanisms for southern California (1981-2010): Temporal stability of the style of faulting. Bull. Seismol. Soc. Am. 102, 1179–1194 (2012).
2009 | 6 | 3 | 8 | 52 | 8.18 | 33.9095 | -118.3373 | 12.59 | 2.36 | 131 | 53 | 136 | 251.16 | 56.3 | 46.33 | 4 | W. Yang, E. Hauksson, P. M. Shearer, Computing a large refined catalog of focal mechanisms for southern California (1981-2010): Temporal stability of the style of faulting. Bull. Seismol. Soc. Am. 102, 1179–1194 (2012).
2009 | 6 | 3 | 12 | 56 | 18.9 | 33.7053 | -116.721 | 17.82 | 1.35 | 288 | 22 | 110 | 86.57 | 69.39 | 82.13 | 4 | W. Yang, E. Hauksson, P. M. Shearer, Computing a large refined catalog of focal mechanisms for southern California (1981-2010): Temporal stability of the style of faulting. Bull. Seismol. Soc. Am. 102, 1179–1194 (2012).
2009 | 6 | 3 | 16 | 45 | 3.46 | 34.024 | -117.2133 | 16.22 | 2.19 | 241 | 47 | -106 | 83.8 | 45.33 | -73.53 | 4 | W. Yang, E. Hauksson, P. M. Shearer, Computing a large refined catalog of focal mechanisms for southern California (1981-2010): Temporal stability of the style of faulting. Bull. Seismol. Soc. Am. 102, 1179–1194 (2012).
2009 | 6 | 3 | 21 | 37 | 37 | 19.553 | -109.165 | 6 | 5.6 | 226 | 80 | -3 | 316.52 | 87.05 | -169.99 | 17 | Moment tensors from U.S. Geological Survey Advanced National Seismic System (ANSS) Comprehensive Catalog of Earthquake Events and Products, https://www.sciencebase.gov/catalog/item/52eab950e4b0444d1ce67917
2009 | 6 | 4 | 3 | 48 | 34.42 | 33.7113 | -116.7582 | 16.17 | 2.24 | 299 | 24 | 179 | 29.91 | 89.59 | 66 | 4 | W. Yang, E. Hauksson, P. M. Shearer, Computing a large refined catalog of focal mechanisms for southern California (1981-2010): Temporal stability of the style of faulting. Bull. Seismol. Soc. Am. 102, 1179–1194 (2012).
2009 | 6 | 4 | 3 | 54 | 47.51 | 33.957 | -117.7693 | 10.06 | 1.17 | 158 | 84 | 162 | 249.95 | 72.1 | 6.31 | 4 | W. Yang, E. Hauksson, P. M. Shearer, Computing a large refined catalog of focal mechanisms for southern California (1981-2010): Temporal stability of the style of faulting. Bull. Seismol. Soc. Am. 102, 1179–1194 (2012).
2009 | 6 | 4 | 13 | 0 | 53.93 | 35.3292 | -118.4997 | 7.2 | 1.97 | 328 | 89 | -156 | 237.55 | 66 | -1.09 | 4 | W. Yang, E. Hauksson, P. M. Shearer, Computing a large refined catalog of focal mechanisms for southern California (1981-2010): Temporal stability of the style of faulting. Bull. Seismol. Soc. Am. 102, 1179–1194 (2012).
2009 | 6 | 4 | 13 | 6 | 43.88 | 33.4588 | -116.5895 | 9.6 | 1 | 157 | 56 | 177 | 248.68 | 87.51 | 34.04 | 4 | W. Yang, E. Hauksson, P. M. Shearer, Computing a large refined catalog of focal mechanisms for southern California (1981-2010): Temporal stability of the style of faulting. Bull. Seismol. Soc. Am. 102, 1179–1194 (2012).
2009 | 6 | 4 | 13 | 16 | 56.53 | 33.1988 | -116.7227 | 9.44 | 1.3 | 111 | 76 | 173 | 202.7 | 83.21 | 14.1 | 4 | W. Yang, E. Hauksson, P. M. Shearer, Computing a large refined catalog of focal mechanisms for southern California (1981-2010): Temporal stability of the style of faulting. Bull. Seismol. Soc. Am. 102, 1179–1194 (2012).
2009 | 6 | 4 | 21 | 18 | 56.66 | 34.0115 | -116.7202 | 10.84 | 1.93 | 263 | 45 | 99 | 70.37 | 45.7 | 81.11 | 4 | W. Yang, E. Hauksson, P. M. Shearer, Computing a large refined catalog of focal mechanisms for southern California (1981-2010): Temporal stability of the style of faulting. Bull. Seismol. Soc. Am. 102, 1179–1194 (2012).
2009 | 6 | 4 | 23 | 48 | 53.26 | 33.4953 | -116.7552 | 9.6 | 1.47 | 330 | 72 | 179 | 60.31 | 89.05 | 18 | 4 | W. Yang, E. Hauksson, P. M. Shearer, Computing a large refined catalog of focal mechanisms for southern California (1981-2010): Temporal stability of the style of faulting. Bull. Seismol. Soc. Am. 102, 1179–1194 (2012).
2009 | 6 | 5 | 1 | 30 | 27.14 | 33.9863 | -116.84 | 17.74 | 1.89 | 137 | 83 | 142 | 232.44 | 52.33 | 8.86 | 4 | W. Yang, E. Hauksson, P. M. Shearer, Computing a large refined catalog of focal mechanisms for southern California (1981-2010): Temporal stability of the style of faulting. Bull. Seismol. Soc. Am. 102, 1179–1194 (2012).
2009 | 6 | 5 | 6 | 34 | 2.09 | 34.4042 | -118.645 | 10.88 | 2.15 | 312 | 73 | 151 | 51.21 | 62.38 | 19.27 | 4 | W. Yang, E. Hauksson, P. M. Shearer, Computing a large refined catalog of focal mechanisms for southern California (1981-2010): Temporal stability of the style of faulting. Bull. Seismol. Soc. Am. 102, 1179–1194 (2012).
2009 | 6 | 5 | 7 | 37 | 12.08 | 33.459 | -116.5897 | 9.58 | 2.63 | 147 | 72 | -178 | 56.38 | 88.1 | -18.01 | 4 | W. Yang, E. Hauksson, P. M. Shearer, Computing a large refined catalog of focal mechanisms for southern California (1981-2010): Temporal stability of the style of faulting. Bull. Seismol. Soc. Am. 102, 1179–1194 (2012).
2009 | 6 | 5 | 13 | 4 | 55.02 | 32.9288 | -116.3392 | 9.75 | 2.5 | 114 | 84 | -179 | 23.9 | 89.01 | -6 | 4 | W. Yang, E. Hauksson, P. M. Shearer, Computing a large refined catalog of focal mechanisms for southern California (1981-2010): Temporal stability of the style of faulting. Bull. Seismol. Soc. Am. 102, 1179–1194 (2012).
2009 | 6 | 6 | 4 | 37 | 37 | 16.169 | -87.65 | 10 | 5 | 57 | 66 | -15 | 153.22 | 76.32 | -155.25 | 17 | Moment tensors from U.S. Geological Survey Advanced National Seismic System (ANSS) Comprehensive Catalog of Earthquake Events and Products, https://www.sciencebase.gov/catalog/item/52eab950e4b0444d1ce67917
2009 | 6 | 6 | 6 | 24 | 22.77 | 34.0187 | -117.187 | 15.04 | 1.26 | 203 | 44 | -109 | 48.58 | 48.94 | -72.55 | 4 | W. Yang, E. Hauksson, P. M. Shearer, Computing a large refined catalog of focal mechanisms for southern California (1981-2010): Temporal stability of the style of faulting. Bull. Seismol. Soc. Am. 102, 1179–1194 (2012).
2009 | 6 | 6 | 13 | 24 | 36.13 | 33.3565 | -116.3153 | 11.85 | 1.97 | 173 | 89 | 175 | 263.09 | 85 | 1 | 4 | W. Yang, E. Hauksson, P. M. Shearer, Computing a large refined catalog of focal mechanisms for southern California (1981-2010): Temporal stability of the style of faulting. Bull. Seismol. Soc. Am. 102, 1179–1194 (2012).
2009 | 6 | 6 | 20 | 26 | 21.82 | 33.6623 | -116.6787 | 16.94 | 1 | 229 | 88 | -100 | 127.8 | 10.2 | -11.37 | 4 | W. Yang, E. Hauksson, P. M. Shearer, Computing a large refined catalog of focal mechanisms for southern California (1981-2010): Temporal stability of the style of faulting. Bull. Seismol. Soc. Am. 102, 1179–1194 (2012).
2009 | 6 | 6 | 22 | 24 | 44.7 | 33.9827 | -116.659 | 16.28 | 1.26 | 271 | 42 | 156 | 19.31 | 74.21 | 50.56 | 4 | W. Yang, E. Hauksson, P. M. Shearer, Computing a large refined catalog of focal mechanisms for southern California (1981-2010): Temporal stability of the style of faulting. Bull. Seismol. Soc. Am. 102, 1179–1194 (2012).
2009 | 6 | 6 | 22 | 30 | 56.18 | 37.9177 | -122.3042 | 5.63 | 3.32 | 45 | 50 | 0 | 315 | 90 | -140 | 3 | NCEDC, Northern California Earthquake Data Center. UC Berkeley Seismol. Lab. (2014), doi:10.7932/NCEDC.
2009 | 6 | 7 | 8 | 55 | 13.2 | 34.0463 | -116.379 | 5.22 | 1.35 | 207 | 58 | -83 | 13.95 | 32.68 | -101.04 | 4 | W. Yang, E. Hauksson, P. M. Shearer, Computing a large refined catalog of focal mechanisms for southern California (1981-2010): Temporal stability of the style of faulting. Bull. Seismol. Soc. Am. 102, 1179–1194 (2012).
2009 | 6 | 7 | 9 | 2 | 58.2 | 33.9727 | -118.421 | 12.78 | 2.25 | 171 | 53 | 144 | 284.62 | 62 | 42.97 | 4 | W. Yang, E. Hauksson, P. M. Shearer, Computing a large refined catalog of focal mechanisms for southern California (1981-2010): Temporal stability of the style of faulting. Bull. Seismol. Soc. Am. 102, 1179–1194 (2012).
2009 | 6 | 7 | 9 | 39 | 53.28 | 33.251 | -116.4207 | 3.29 | 1.81 | 308 | 89 | 165 | 38.27 | 75 | 1.04 | 4 | W. Yang, E. Hauksson, P. M. Shearer, Computing a large refined catalog of focal mechanisms for southern California (1981-2010): Temporal stability of the style of faulting. Bull. Seismol. Soc. Am. 102, 1179–1194 (2012).
2009 | 6 | 7 | 12 | 2 | 17.71 | 34.043 | -117.2435 | 16.44 | 2.7 | 10 | 87 | -173 | 279.63 | 83.01 | -3.02 | 4 | W. Yang, E. Hauksson, P. M. Shearer, Computing a large refined catalog of focal mechanisms for southern California (1981-2010): Temporal stability of the style of faulting. Bull. Seismol. Soc. Am. 102, 1179–1194 (2012).
2009 | 6 | 7 | 12 | 54 | 41.59 | 33.5695 | -116.6562 | 14.9 | 0.63 | 164 | 31 | -151 | 48.59 | 75.54 | -62.28 | 4 | W. Yang, E. Hauksson, P. M. Shearer, Computing a large refined catalog of focal mechanisms for southern California (1981-2010): Temporal stability of the style of faulting. Bull. Seismol. Soc. Am. 102, 1179–1194 (2012).
2009 | 6 | 7 | 17 | 59 | 29.43 | 34.1112 | -117.3077 | 15.54 | 1.3 | 172 | 73 | -174 | 80.24 | 84.26 | -17.09 | 4 | W. Yang, E. Hauksson, P. M. Shearer, Computing a large refined catalog of focal mechanisms for southern California (1981-2010): Temporal stability of the style of faulting. Bull. Seismol. Soc. Am. 102, 1179–1194 (2012).
2009 | 6 | 7 | 23 | 24 | 35 | 58.7695 | -136.6582 | 4.7 | 5 | 158 | 41 | 60 | 15.42 | 55.38 | 113.49 | 17 | Moment tensors from U.S. Geological Survey Advanced National Seismic System (ANSS) Comprehensive Catalog of Earthquake Events and Products, https://www.sciencebase.gov/catalog/item/52eab950e4b0444d1ce67917
2009 | 6 | 7 | 23 | 29 | 0.75 | 33.064 | -116.4632 | 9.89 | 1.88 | 299 | 87 | 163 | 29.92 | 73.02 | 3.14 | 4 | W. Yang, E. Hauksson, P. M. Shearer, Computing a large refined catalog of focal mechanisms for southern California (1981-2010): Temporal stability of the style of faulting. Bull. Seismol. Soc. Am. 102, 1179–1194 (2012).
2009 | 6 | 7 | 23 | 51 | 58.21 | 38.8275 | -123.6293 | 3.45 | 3 | 85 | 75 | 50 | 337.86 | 42.27 | 157.37 | 3 | NCEDC, Northern California Earthquake Data Center. UC Berkeley Seismol. Lab. (2014), doi:10.7932/NCEDC.
2009 | 6 | 8 | 5 | 13 | 14.7 | 15.79 | -86.86 | 10 | 5.41 | 254 | 45 | -68 | 44.26 | 49.03 | -110.54 | 13 | Global CMT database: https://www.globalcmt.org
2009 | 6 | 8 | 5 | 13 | 31 | 16.04 | -86.36 | 10 | 5.4 | 79 | 69 | -79 | 230.52 | 23.59 | -116.43 | 1 | International Seismological Centre (ISC) Bulletin (http://www.isc.ac.uk/iscbulletin/search/fmechanisms/)
2009 | 6 | 8 | 7 | 54 | 3.59 | 40.3835 | -124.4078 | 17.15 | 3.91 | 105 | 75 | 160 | 200.38 | 70.71 | 15.92 | 3 | NCEDC, Northern California Earthquake Data Center. UC Berkeley Seismol. Lab. (2014), doi:10.7932/NCEDC.
2009 | 6 | 8 | 14 | 4 | 40.6 | 33.4793 | -116.4748 | 11.86 | 1.7 | 328 | 71 | -132 | 218.12 | 45.36 | -27.23 | 4 | W. Yang, E. Hauksson, P. M. Shearer, Computing a large refined catalog of focal mechanisms for southern California (1981-2010): Temporal stability of the style of faulting. Bull. Seismol. Soc. Am. 102, 1179–1194 (2012).
2009 | 6 | 8 | 17 | 48 | 26.89 | 33.9795 | -116.5832 | 13.59 | 1.16 | 124 | 88 | 178 | 214.07 | 88 | 2 | 4 | W. Yang, E. Hauksson, P. M. Shearer, Computing a large refined catalog of focal mechanisms for southern California (1981-2010): Temporal stability of the style of faulting. Bull. Seismol. Soc. Am. 102, 1179–1194 (2012).
2009 | 6 | 8 | 20 | 22 | 8.44 | 33.931 | -118.3592 | 11.8 | 2.28 | 149 | 61 | 160 | 249.01 | 72.59 | 30.54 | 4 | W. Yang, E. Hauksson, P. M. Shearer, Computing a large refined catalog of focal mechanisms for southern California (1981-2010): Temporal stability of the style of faulting. Bull. Seismol. Soc. Am. 102, 1179–1194 (2012).
2009 | 6 | 8 | 22 | 15 | 4.51 | 37.822 | -121.965 | 8.66 | 3.51 | 55 | 50 | -10 | 151.47 | 82.36 | -139.57 | 3 | NCEDC, Northern California Earthquake Data Center. UC Berkeley Seismol. Lab. (2014), doi:10.7932/NCEDC.
2009 | 6 | 9 | 2 | 19 | 17.6 | 36.7027 | -121.337 | 4.53 | 3.23 | 40 | 85 | -10 | 130.88 | 80.04 | -174.92 | 3 | NCEDC, Northern California Earthquake Data Center. UC Berkeley Seismol. Lab. (2014), doi:10.7932/NCEDC.
2009 | 6 | 9 | 6 | 55 | 12.33 | 36.4033 | -117.8437 | 5.28 | 1.68 | 143 | 84 | 165 | 234.6 | 75.08 | 6.21 | 4 | W. Yang, E. Hauksson, P. M. Shearer, Computing a large refined catalog of focal mechanisms for southern California (1981-2010): Temporal stability of the style of faulting. Bull. Seismol. Soc. Am. 102, 1179–1194 (2012).
2009 | 6 | 9 | 9 | 25 | 27.65 | 33.3227 | -116.2887 | 11.26 | 1.39 | 333 | 83 | 179 | 63.12 | 89.01 | 7 | 4 | W. Yang, E. Hauksson, P. M. Shearer, Computing a large refined catalog of focal mechanisms for southern California (1981-2010): Temporal stability of the style of faulting. Bull. Seismol. Soc. Am. 102, 1179–1194 (2012).
2009 | 6 | 9 | 11 | 48 | 43.95 | 33.4448 | -116.5538 | 11.15 | 1.44 | 165 | 44 | -100 | 358.77 | 46.83 | -80.48 | 4 | W. Yang, E. Hauksson, P. M. Shearer, Computing a large refined catalog of focal mechanisms for southern California (1981-2010): Temporal stability of the style of faulting. Bull. Seismol. Soc. Am. 102, 1179–1194 (2012).
2009 | 6 | 9 | 15 | 2 | 2.03 | 36.0018 | -117.6778 | 3.84 | 1.63 | 128 | 85 | -171 | 37.21 | 81.03 | -5.06 | 4 | W. Yang, E. Hauksson, P. M. Shearer, Computing a large refined catalog of focal mechanisms for southern California (1981-2010): Temporal stability of the style of faulting. Bull. Seismol. Soc. Am. 102, 1179–1194 (2012).
2009 | 6 | 9 | 17 | 57 | 23.93 | 33.455 | -116.5702 | 9.39 | 0.94 | 114 | 53 | -163 | 13.57 | 76.5 | -38.24 | 4 | W. Yang, E. Hauksson, P. M. Shearer, Computing a large refined catalog of focal mechanisms for southern California (1981-2010): Temporal stability of the style of faulting. Bull. Seismol. Soc. Am. 102, 1179–1194 (2012).
2009 | 6 | 9 | 18 | 29 | 26.72 | 36.3992 | -117.8422 | 7.7 | 2.2 | 177 | 89 | 160 | 267.36 | 70 | 1.06 | 4 | W. Yang, E. Hauksson, P. M. Shearer, Computing a large refined catalog of focal mechanisms for southern California (1981-2010): Temporal stability of the style of faulting. Bull. Seismol. Soc. Am. 102, 1179–1194 (2012).
2009 | 6 | 9 | 22 | 11 | 7.39 | 33.4575 | -116.5888 | 9.78 | 1.71 | 344 | 75 | -168 | 250.85 | 78.41 | -15.32 | 4 | W. Yang, E. Hauksson, P. M. Shearer, Computing a large refined catalog of focal mechanisms for southern California (1981-2010): Temporal stability of the style of faulting. Bull. Seismol. Soc. Am. 102, 1179–1194 (2012).
2009 | 6 | 10 | 4 | 8 | 12.18 | 33.4593 | -116.59 | 9.75 | 0.74 | 135 | 52 | -166 | 36.27 | 79.01 | -38.84 | 4 | W. Yang, E. Hauksson, P. M. Shearer, Computing a large refined catalog of focal mechanisms for southern California (1981-2010): Temporal stability of the style of faulting. Bull. Seismol. Soc. Am. 102, 1179–1194 (2012).
2009 | 6 | 10 | 4 | 9 | 9.2 | 35.83 | -117.7228 | 7.99 | 1.52 | 177 | 81 | -168 | 85.1 | 78.15 | -9.2 | 4 | W. Yang, E. Hauksson, P. M. Shearer, Computing a large refined catalog of focal mechanisms for southern California (1981-2010): Temporal stability of the style of faulting. Bull. Seismol. Soc. Am. 102, 1179–1194 (2012).
2009 | 6 | 10 | 5 | 49 | 55.44 | 33.6423 | -116.7088 | 13.85 | 0.7 | 345 | 16 | -166 | 241.52 | 86.18 | -74.45 | 4 | W. Yang, E. Hauksson, P. M. Shearer, Computing a large refined catalog of focal mechanisms for southern California (1981-2010): Temporal stability of the style of faulting. Bull. Seismol. Soc. Am. 102, 1179–1194 (2012).
2009 | 6 | 10 | 7 | 13 | 41.45 | 33.6415 | -116.7095 | 13.6 | 0.69 | 336 | 35 | 169 | 75.05 | 83.72 | 55.5 | 4 | W. Yang, E. Hauksson, P. M. Shearer, Computing a large refined catalog of focal mechanisms for southern California (1981-2010): Temporal stability of the style of faulting. Bull. Seismol. Soc. Am. 102, 1179–1194 (2012).
2009 | 6 | 10 | 7 | 48 | 57.38 | 34.2318 | -117.4775 | 8.65 | 1.66 | 118 | 87 | -158 | 26.79 | 68.03 | -3.24 | 4 | W. Yang, E. Hauksson, P. M. Shearer, Computing a large refined catalog of focal mechanisms for southern California (1981-2010): Temporal stability of the style of faulting. Bull. Seismol. Soc. Am. 102, 1179–1194 (2012).
2009 | 6 | 10 | 8 | 3 | 56.45 | 35.488 | -118.3938 | 8.91 | 1.67 | 112 | 81 | 170 | 203.58 | 80.12 | 9.14 | 4 | W. Yang, E. Hauksson, P. M. Shearer, Computing a large refined catalog of focal mechanisms for southern California (1981-2010): Temporal stability of the style of faulting. Bull. Seismol. Soc. Am. 102, 1179–1194 (2012).
2009 | 6 | 10 | 8 | 19 | 42.34 | 34.0697 | -117.2613 | 16.6 | 1.78 | 199 | 43 | -100 | 32.56 | 47.81 | -80.8 | 4 | W. Yang, E. Hauksson, P. M. Shearer, Computing a large refined catalog of focal mechanisms for southern California (1981-2010): Temporal stability of the style of faulting. Bull. Seismol. Soc. Am. 102, 1179–1194 (2012).
2009 | 6 | 10 | 9 | 59 | 7.71 | 38.8347 | -122.801 | 1.88 | 3.08 | 180 | 75 | -130 | 72.86 | 42.27 | -22.63 | 3 | NCEDC, Northern California Earthquake Data Center. UC Berkeley Seismol. Lab. (2014), doi:10.7932/NCEDC.
2009 | 6 | 10 | 10 | 2 | 11.87 | 36.5678 | -121.1605 | 3.79 | 3.08 | 225 | 85 | -30 | 317.88 | 60.13 | -174.23 | 3 | NCEDC, Northern California Earthquake Data Center. UC Berkeley Seismol. Lab. (2014), doi:10.7932/NCEDC.
2009 | 6 | 10 | 14 | 35 | 58.33 | 33.715 | -116.765 | 16.7 | 1.44 | 276 | 78 | 174 | 7.25 | 84.13 | 12.06 | 4 | W. Yang, E. Hauksson, P. M. Shearer, Computing a large refined catalog of focal mechanisms for southern California (1981-2010): Temporal stability of the style of faulting. Bull. Seismol. Soc. Am. 102, 1179–1194 (2012).
2009 | 6 | 10 | 20 | 35 | 30.62 | 36.4057 | -117.8512 | 7.66 | 3.35 | 346 | 66 | -159 | 247.13 | 70.89 | -25.5 | 4 | W. Yang, E. Hauksson, P. M. Shearer, Computing a large refined catalog of focal mechanisms for southern California (1981-2010): Temporal stability of the style of faulting. Bull. Seismol. Soc. Am. 102, 1179–1194 (2012).
2009 | 6 | 10 | 20 | 54 | 40.77 | 33.0635 | -116.4638 | 9.92 | 1.48 | 116 | 84 | -162 | 24.05 | 72.1 | -6.31 | 4 | W. Yang, E. Hauksson, P. M. Shearer, Computing a large refined catalog of focal mechanisms for southern California (1981-2010): Temporal stability of the style of faulting. Bull. Seismol. Soc. Am. 102, 1179–1194 (2012).
2009 | 6 | 10 | 21 | 7 | 4.56 | 34.8773 | -118.457 | 10.83 | 2.35 | 4 | 53 | -105 | 208 | 39.52 | -71.04 | 4 | W. Yang, E. Hauksson, P. M. Shearer, Computing a large refined catalog of focal mechanisms for southern California (1981-2010): Temporal stability of the style of faulting. Bull. Seismol. Soc. Am. 102, 1179–1194 (2012).
2009 | 6 | 10 | 21 | 17 | 45.74 | 33.4588 | -116.5895 | 9.71 | 0.81 | 358 | 50 | -149 | 246.88 | 66.76 | -44.39 | 4 | W. Yang, E. Hauksson, P. M. Shearer, Computing a large refined catalog of focal mechanisms for southern California (1981-2010): Temporal stability of the style of faulting. Bull. Seismol. Soc. Am. 102, 1179–1194 (2012).
2009 | 6 | 11 | 5 | 31 | 20.64 | 34.141 | -117.4662 | 12.64 | 1.45 | 314 | 88 | -148 | 222.75 | 58.02 | -2.36 | 4 | W. Yang, E. Hauksson, P. M. Shearer, Computing a large refined catalog of focal mechanisms for southern California (1981-2010): Temporal stability of the style of faulting. Bull. Seismol. Soc. Am. 102, 1179–1194 (2012).
2009 | 6 | 11 | 9 | 47 | 5.62 | 33.4655 | -116.8803 | 10.15 | 1.41 | 153 | 69 | 142 | 258.64 | 54.92 | 25.97 | 4 | W. Yang, E. Hauksson, P. M. Shearer, Computing a large refined catalog of focal mechanisms for southern California (1981-2010): Temporal stability of the style of faulting. Bull. Seismol. Soc. Am. 102, 1179–1194 (2012).
2009 | 6 | 11 | 9 | 48 | 40.12 | 38.8383 | -122.7663 | 0.47 | 3.01 | 150 | 45 | -130 | 19.88 | 57.2 | -57.27 | 3 | NCEDC, Northern California Earthquake Data Center. UC Berkeley Seismol. Lab. (2014), doi:10.7932/NCEDC.
2009 | 6 | 11 | 11 | 38 | 50.41 | 33.2923 | -116.1523 | 3.55 | 1.84 | 122 | 71 | 167 | 216.3 | 77.72 | 19.46 | 4 | W. Yang, E. Hauksson, P. M. Shearer, Computing a large refined catalog of focal mechanisms for southern California (1981-2010): Temporal stability of the style of faulting. Bull. Seismol. Soc. Am. 102, 1179–1194 (2012).
2009 | 6 | 11 | 14 | 16 | 8.53 | 33.1613 | -116.0923 | 10.33 | 2.08 | 327 | 80 | 177 | 57.52 | 87.05 | 10.01 | 4 | W. Yang, E. Hauksson, P. M. Shearer, Computing a large refined catalog of focal mechanisms for southern California (1981-2010): Temporal stability of the style of faulting. Bull. Seismol. Soc. Am. 102, 1179–1194 (2012).
2009 | 6 | 11 | 15 | 58 | 3.75 | 36.3962 | -117.8415 | 7.81 | 2.09 | 359 | 84 | 175 | 89.52 | 85.03 | 6.02 | 4 | W. Yang, E. Hauksson, P. M. Shearer, Computing a large refined catalog of focal mechanisms for southern California (1981-2010): Temporal stability of the style of faulting. Bull. Seismol. Soc. Am. 102, 1179–1194 (2012).
2009 | 6 | 11 | 16 | 16 | 38.03 | 34.5122 | -118.121 | 12.7 | 1.49 | 136 | 45 | 126 | 270.22 | 55.11 | 59.55 | 4 | W. Yang, E. Hauksson, P. M. Shearer, Computing a large refined catalog of focal mechanisms for southern California (1981-2010): Temporal stability of the style of faulting. Bull. Seismol. Soc. Am. 102, 1179–1194 (2012).
2009 | 6 | 11 | 17 | 21 | 55.91 | 33.8998 | -116.6763 | 16.13 | 1.38 | 115 | 89 | 164 | 205.29 | 74 | 1.04 | 4 | W. Yang, E. Hauksson, P. M. Shearer, Computing a large refined catalog of focal mechanisms for southern California (1981-2010): Temporal stability of the style of faulting. Bull. Seismol. Soc. Am. 102, 1179–1194 (2012).
2009 | 6 | 11 | 23 | 25 | 13.11 | 36.3825 | -117.8185 | 4.2 | 1.48 | 318 | 78 | -179 | 227.79 | 89.02 | -12 | 4 | W. Yang, E. Hauksson, P. M. Shearer, Computing a large refined catalog of focal mechanisms for southern California (1981-2010): Temporal stability of the style of faulting. Bull. Seismol. Soc. Am. 102, 1179–1194 (2012).
2009 | 6 | 12 | 0 | 30 | 55.53 | 33.2528 | -116.4257 | 3.04 | 2.48 | 133 | 87 | -168 | 42.36 | 78.02 | -3.07 | 4 | W. Yang, E. Hauksson, P. M. Shearer, Computing a large refined catalog of focal mechanisms for southern California (1981-2010): Temporal stability of the style of faulting. Bull. Seismol. Soc. Am. 102, 1179–1194 (2012).
2009 | 6 | 12 | 2 | 58 | 17.15 | 33.348 | -116.3828 | 6 | 1.75 | 322 | 80 | 148 | 58.19 | 58.54 | 11.75 | 4 | W. Yang, E. Hauksson, P. M. Shearer, Computing a large refined catalog of focal mechanisms for southern California (1981-2010): Temporal stability of the style of faulting. Bull. Seismol. Soc. Am. 102, 1179–1194 (2012).
2009 | 6 | 12 | 15 | 55 | 52.13 | 34.0087 | -116.7942 | 14.16 | 1.77 | 334 | 39 | 178 | 65.55 | 88.74 | 51.02 | 4 | W. Yang, E. Hauksson, P. M. Shearer, Computing a large refined catalog of focal mechanisms for southern California (1981-2010): Temporal stability of the style of faulting. Bull. Seismol. Soc. Am. 102, 1179–1194 (2012).
2009 | 6 | 13 | 2 | 28 | 9.04 | 33.4602 | -116.5905 | 9.7 | 1.8 | 145 | 86 | 179 | 235.07 | 89 | 4 | 4 | W. Yang, E. Hauksson, P. M. Shearer, Computing a large refined catalog of focal mechanisms for southern California (1981-2010): Temporal stability of the style of faulting. Bull. Seismol. Soc. Am. 102, 1179–1194 (2012).
2009 | 6 | 13 | 5 | 26 | 59.13 | 34.8267 | -118.9727 | 12.4 | 2.94 | 250 | 45 | 104 | 50.58 | 46.68 | 76.4 | 4 | W. Yang, E. Hauksson, P. M. Shearer, Computing a large refined catalog of focal mechanisms for southern California (1981-2010): Temporal stability of the style of faulting. Bull. Seismol. Soc. Am. 102, 1179–1194 (2012).
2009 | 6 | 13 | 7 | 30 | 37.75 | 33.6505 | -116.7342 | 12.88 | 1.8 | 128 | 43 | 147 | 243.41 | 68.2 | 51.97 | 4 | W. Yang, E. Hauksson, P. M. Shearer, Computing a large refined catalog of focal mechanisms for southern California (1981-2010): Temporal stability of the style of faulting. Bull. Seismol. Soc. Am. 102, 1179–1194 (2012).
2009 | 6 | 13 | 7 | 39 | 16.48 | 33.6503 | -116.7338 | 12.91 | 1.3 | 38 | 43 | 21 | 292.32 | 75.85 | 131.04 | 4 | W. Yang, E. Hauksson, P. M. Shearer, Computing a large refined catalog of focal mechanisms for southern California (1981-2010): Temporal stability of the style of faulting. Bull. Seismol. Soc. Am. 102, 1179–1194 (2012).
2009 | 6 | 13 | 9 | 16 | 4.89 | 33.3468 | -116.3815 | 7.07 | 1.11 | 324 | 71 | 166 | 58.64 | 76.78 | 19.54 | 4 | W. Yang, E. Hauksson, P. M. Shearer, Computing a large refined catalog of focal mechanisms for southern California (1981-2010): Temporal stability of the style of faulting. Bull. Seismol. Soc. Am. 102, 1179–1194 (2012).
2009 | 6 | 13 | 16 | 12 | 32 | 19.184 | -66.587 | 8.8 | 4.9 | 86 | 41 | -88 | 263.35 | 49.03 | -91.74 | 17 | Moment tensors from U.S. Geological Survey Advanced National Seismic System (ANSS) Comprehensive Catalog of Earthquake Events and Products, https://www.sciencebase.gov/catalog/item/52eab950e4b0444d1ce67917
2009 | 6 | 13 | 18 | 51 | 48.04 | 36.5438 | -117.9525 | 12.58 | 2.5 | 349 | 85 | -162 | 257.38 | 72.07 | -5.26 | 4 | W. Yang, E. Hauksson, P. M. Shearer, Computing a large refined catalog of focal mechanisms for southern California (1981-2010): Temporal stability of the style of faulting. Bull. Seismol. Soc. Am. 102, 1179–1194 (2012).
2009 | 6 | 13 | 19 | 15 | 24.34 | 33.1538 | -115.6365 | 4.89 | 2.73 | 328 | 71 | -178 | 237.35 | 88.11 | -19.01 | 4 | W. Yang, E. Hauksson, P. M. Shearer, Computing a large refined catalog of focal mechanisms for southern California (1981-2010): Temporal stability of the style of faulting. Bull. Seismol. Soc. Am. 102, 1179–1194 (2012).
2009 | 6 | 14 | 3 | 56 | 37.41 | 33.0638 | -116.4637 | 9.96 | 1.14 | 119 | 87 | -169 | 28.42 | 79.02 | -3.06 | 4 | W. Yang, E. Hauksson, P. M. Shearer, Computing a large refined catalog of focal mechanisms for southern California (1981-2010): Temporal stability of the style of faulting. Bull. Seismol. Soc. Am. 102, 1179–1194 (2012).
2009 | 6 | 14 | 4 | 0 | 57.43 | 33.1537 | -115.6357 | 5.29 | 1.47 | 336 | 60 | -165 | 238.37 | 77.05 | -30.87 | 4 | W. Yang, E. Hauksson, P. M. Shearer, Computing a large refined catalog of focal mechanisms for southern California (1981-2010): Temporal stability of the style of faulting. Bull. Seismol. Soc. Am. 102, 1179–1194 (2012).
2009 | 6 | 14 | 4 | 3 | 17.66 | 33.1532 | -115.6357 | 5.21 | 1.26 | 345 | 65 | -157 | 244.83 | 69.26 | -26.87 | 4 | W. Yang, E. Hauksson, P. M. Shearer, Computing a large refined catalog of focal mechanisms for southern California (1981-2010): Temporal stability of the style of faulting. Bull. Seismol. Soc. Am. 102, 1179–1194 (2012).
2009 | 6 | 14 | 4 | 38 | 57.52 | 33.1535 | -115.6353 | 5.1 | 2.8 | 343 | 61 | -170 | 248.11 | 81.26 | -29.37 | 4 | W. Yang, E. Hauksson, P. M. Shearer, Computing a large refined catalog of focal mechanisms for southern California (1981-2010): Temporal stability of the style of faulting. Bull. Seismol. Soc. Am. 102, 1179–1194 (2012).
2009 | 6 | 14 | 4 | 42 | 14.9 | 33.1533 | -115.6362 | 5.16 | 2.96 | 329 | 72 | -175 | 237.45 | 85.25 | -18.06 | 4 | W. Yang, E. Hauksson, P. M. Shearer, Computing a large refined catalog of focal mechanisms for southern California (1981-2010): Temporal stability of the style of faulting. Bull. Seismol. Soc. Am. 102, 1179–1194 (2012).
2009 | 6 | 14 | 5 | 0 | 39.84 | 33.155 | -115.637 | 5.46 | 3.3 | 164 | 77 | -143 | 64.38 | 54.1 | -16.12 | 4 | W. Yang, E. Hauksson, P. M. Shearer, Computing a large refined catalog of focal mechanisms for southern California (1981-2010): Temporal stability of the style of faulting. Bull. Seismol. Soc. Am. 102, 1179–1194 (2012).
2009 | 6 | 14 | 6 | 33 | 26.97 | 33.1552 | -115.6345 | 5.43 | 2.25 | 342 | 66 | -168 | 247.06 | 79.05 | -24.47 | 4 | W. Yang, E. Hauksson, P. M. Shearer, Computing a large refined catalog of focal mechanisms for southern California (1981-2010): Temporal stability of the style of faulting. Bull. Seismol. Soc. Am. 102, 1179–1194 (2012).
2009 | 6 | 14 | 6 | 36 | 8.42 | 33.1537 | -115.6363 | 5.63 | 1.53 | 338 | 64 | -166 | 241.76 | 77.44 | -26.69 | 4 | W. Yang, E. Hauksson, P. M. Shearer, Computing a large refined catalog of focal mechanisms for southern California (1981-2010): Temporal stability of the style of faulting. Bull. Seismol. Soc. Am. 102, 1179–1194 (2012).
2009 | 6 | 14 | 12 | 57 | 2.53 | 33.9775 | -116.9335 | 19.76 | 2.06 | 304 | 51 | 170 | 40.33 | 82.24 | 39.43 | 4 | W. Yang, E. Hauksson, P. M. Shearer, Computing a large refined catalog of focal mechanisms for southern California (1981-2010): Temporal stability of the style of faulting. Bull. Seismol. Soc. Am. 102, 1179–1194 (2012).
2009 | 6 | 14 | 14 | 18 | 18 | 15.48 | -90.56 | 14.8 | 5.1 | 5 | 82 | 177 | 95.42 | 87.03 | 8.01 | 1 | International Seismological Centre (ISC) Bulletin (http://www.isc.ac.uk/iscbulletin/search/fmechanisms/)
2009 | 6 | 14 | 16 | 40 | 39.13 | 33.1525 | -115.6382 | 5.13 | 2.18 | 330 | 67 | 173 | 62.75 | 83.56 | 23.15 | 4 | W. Yang, E. Hauksson, P. M. Shearer, Computing a large refined catalog of focal mechanisms for southern California (1981-2010): Temporal stability of the style of faulting. Bull. Seismol. Soc. Am. 102, 1179–1194 (2012).
2009 | 6 | 14 | 16 | 52 | 10.08 | 33.1527 | -115.6382 | 4.95 | 2.17 | 332 | 72 | -178 | 241.38 | 88.1 | -18.01 | 4 | W. Yang, E. Hauksson, P. M. Shearer, Computing a large refined catalog of focal mechanisms for southern California (1981-2010): Temporal stability of the style of faulting. Bull. Seismol. Soc. Am. 102, 1179–1194 (2012).
2009 | 6 | 14 | 22 | 19 | 14.96 | 33.4577 | -116.5888 | 9.57 | 1.91 | 148 | 59 | -178 | 56.97 | 88.29 | -31.02 | 4 | W. Yang, E. Hauksson, P. M. Shearer, Computing a large refined catalog of focal mechanisms for southern California (1981-2010): Temporal stability of the style of faulting. Bull. Seismol. Soc. Am. 102, 1179–1194 (2012).
2009 | 6 | 15 | 0 | 15 | 30.1 | 33.4573 | -116.5885 | 9.52 | 1.77 | 150 | 59 | -174 | 56.9 | 84.86 | -31.14 | 4 | W. Yang, E. Hauksson, P. M. Shearer, Computing a large refined catalog of focal mechanisms for southern California (1981-2010): Temporal stability of the style of faulting. Bull. Seismol. Soc. Am. 102, 1179–1194 (2012).
2009 | 6 | 15 | 1 | 8 | 45.93 | 33.9668 | -117.7613 | 10.36 | 1.93 | 332 | 88 | -163 | 241.39 | 73.01 | -2.09 | 4 | W. Yang, E. Hauksson, P. M. Shearer, Computing a large refined catalog of focal mechanisms for southern California (1981-2010): Temporal stability of the style of faulting. Bull. Seismol. Soc. Am. 102, 1179–1194 (2012).
2009 | 6 | 15 | 3 | 44 | 35.79 | 35.8902 | -116.7732 | 7.4 | 2.56 | 322 | 40 | -155 | 212.34 | 74.24 | -52.75 | 4 | W. Yang, E. Hauksson, P. M. Shearer, Computing a large refined catalog of focal mechanisms for southern California (1981-2010): Temporal stability of the style of faulting. Bull. Seismol. Soc. Am. 102, 1179–1194 (2012).
2009 | 6 | 15 | 3 | 59 | 45.55 | 34.1413 | -117.4762 | 6.35 | 2.24 | 319 | 75 | -171 | 226.65 | 81.31 | -15.18 | 4 | W. Yang, E. Hauksson, P. M. Shearer, Computing a large refined catalog of focal mechanisms for southern California (1981-2010): Temporal stability of the style of faulting. Bull. Seismol. Soc. Am. 102, 1179–1194 (2012).
2009 | 6 | 15 | 8 | 23 | 38.94 | 33.8378 | -117.1223 | 8.5 | 1.59 | 196 | 37 | -98 | 25.98 | 53.42 | -84.01 | 4 | W. Yang, E. Hauksson, P. M. Shearer, Computing a large refined catalog of focal mechanisms for southern California (1981-2010): Temporal stability of the style of faulting. Bull. Seismol. Soc. Am. 102, 1179–1194 (2012).
2009 | 6 | 15 | 16 | 0 | 53.8 | 16.32 | -87.04 | 10 | 5.09 | 47 | 68 | -24 | 146.47 | 67.84 | -156.14 | 13 | Global CMT database: https://www.globalcmt.org
2009 | 6 | 15 | 18 | 58 | 43.55 | 33.9322 | -118.374 | 12.18 | 2.28 | 255 | 82 | 62 | 150.33 | 29.03 | 163.33 | 4 | W. Yang, E. Hauksson, P. M. Shearer, Computing a large refined catalog of focal mechanisms for southern California (1981-2010): Temporal stability of the style of faulting. Bull. Seismol. Soc. Am. 102, 1179–1194 (2012).
2009 | 6 | 15 | 19 | 26 | 4.34 | 33.3472 | -116.3817 | 6.45 | 1 | 323 | 86 | -177 | 232.79 | 87.01 | -4.01 | 4 | W. Yang, E. Hauksson, P. M. Shearer, Computing a large refined catalog of focal mechanisms for southern California (1981-2010): Temporal stability of the style of faulting. Bull. Seismol. Soc. Am. 102, 1179–1194 (2012).
2009 | 6 | 15 | 22 | 41 | 35.04 | 33.4572 | -116.5883 | 9.49 | 1.41 | 154 | 72 | -176 | 62.76 | 86.2 | -18.04 | 4 | W. Yang, E. Hauksson, P. M. Shearer, Computing a large refined catalog of focal mechanisms for southern California (1981-2010): Temporal stability of the style of faulting. Bull. Seismol. Soc. Am. 102, 1179–1194 (2012).
2009 | 6 | 16 | 1 | 10 | 2.71 | 33.4567 | -116.588 | 9.5 | 0.94 | 153 | 61 | -179 | 62.52 | 89.13 | -29 | 4 | W. Yang, E. Hauksson, P. M. Shearer, Computing a large refined catalog of focal mechanisms for southern California (1981-2010): Temporal stability of the style of faulting. Bull. Seismol. Soc. Am. 102, 1179–1194 (2012).
2009 | 6 | 16 | 2 | 44 | 9.76 | 33.0642 | -116.4635 | 9.95 | 1.29 | 130 | 82 | -173 | 39.02 | 83.07 | -8.06 | 4 | W. Yang, E. Hauksson, P. M. Shearer, Computing a large refined catalog of focal mechanisms for southern California (1981-2010): Temporal stability of the style of faulting. Bull. Seismol. Soc. Am. 102, 1179–1194 (2012).
2009 | 6 | 16 | 3 | 15 | 37.64 | 33.2103 | -116.1418 | 10.61 | 1.25 | 27 | 37 | -90 | 207 | 53 | -90 | 4 | W. Yang, E. Hauksson, P. M. Shearer, Computing a large refined catalog of focal mechanisms for southern California (1981-2010): Temporal stability of the style of faulting. Bull. Seismol. Soc. Am. 102, 1179–1194 (2012).
2009 | 6 | 16 | 8 | 19 | 20.19 | 35.8908 | -116.7742 | 7.42 | 1.41 | 180 | 68 | -89 | 357.33 | 22.02 | -92.47 | 4 | W. Yang, E. Hauksson, P. M. Shearer, Computing a large refined catalog of focal mechanisms for southern California (1981-2010): Temporal stability of the style of faulting. Bull. Seismol. Soc. Am. 102, 1179–1194 (2012).
2009 | 6 | 16 | 13 | 44 | 54.58 | 33.3458 | -116.6722 | 10.47 | 0.79 | 137 | 81 | 154 | 231.36 | 64.34 | 9.99 | 4 | W. Yang, E. Hauksson, P. M. Shearer, Computing a large refined catalog of focal mechanisms for southern California (1981-2010): Temporal stability of the style of faulting. Bull. Seismol. Soc. Am. 102, 1179–1194 (2012).
2009 | 6 | 16 | 17 | 48 | 46.55 | 33.4567 | -116.5882 | 9.54 | 1.99 | 148 | 74 | -175 | 56.62 | 85.19 | -16.06 | 4 | W. Yang, E. Hauksson, P. M. Shearer, Computing a large refined catalog of focal mechanisms for southern California (1981-2010): Temporal stability of the style of faulting. Bull. Seismol. Soc. Am. 102, 1179–1194 (2012).
2009 | 6 | 17 | 2 | 58 | 9.86 | 33.967 | -117.761 | 10.34 | 1.9 | 150 | 86 | 172 | 240.56 | 82.02 | 4.04 | 4 | W. Yang, E. Hauksson, P. M. Shearer, Computing a large refined catalog of focal mechanisms for southern California (1981-2010): Temporal stability of the style of faulting. Bull. Seismol. Soc. Am. 102, 1179–1194 (2012).
2009 | 6 | 17 | 4 | 39 | 25.44 | 33.4513 | -116.4102 | 9.3 | 1.4 | 327 | 76 | 167 | 60.2 | 77.39 | 14.35 | 4 | W. Yang, E. Hauksson, P. M. Shearer, Computing a large refined catalog of focal mechanisms for southern California (1981-2010): Temporal stability of the style of faulting. Bull. Seismol. Soc. Am. 102, 1179–1194 (2012).
2009 | 6 | 17 | 6 | 54 | 18.02 | 33.0638 | -116.4638 | 9.98 | 1.26 | 122 | 80 | -162 | 28.77 | 72.28 | -10.5 | 4 | W. Yang, E. Hauksson, P. M. Shearer, Computing a large refined catalog of focal mechanisms for southern California (1981-2010): Temporal stability of the style of faulting. Bull. Seismol. Soc. Am. 102, 1179–1194 (2012).
2009 | 6 | 17 | 9 | 4 | 20.69 | 33.4985 | -116.52 | 14.73 | 1.45 | 156 | 65 | -134 | 42.36 | 49.31 | -33.87 | 4 | W. Yang, E. Hauksson, P. M. Shearer, Computing a large refined catalog of focal mechanisms for southern California (1981-2010): Temporal stability of the style of faulting. Bull. Seismol. Soc. Am. 102, 1179–1194 (2012).
2009 | 6 | 17 | 9 | 8 | 15.7 | 33.3468 | -116.3813 | 7.05 | 1.32 | 323 | 65 | 151 | 66.18 | 63.94 | 28.06 | 4 | W. Yang, E. Hauksson, P. M. Shearer, Computing a large refined catalog of focal mechanisms for southern California (1981-2010): Temporal stability of the style of faulting. Bull. Seismol. Soc. Am. 102, 1179–1194 (2012).
2009 | 6 | 17 | 12 | 53 | 9.87 | 33.4587 | -116.5897 | 9.48 | 1.36 | 316 | 53 | -179 | 225.4 | 89.2 | -37 | 4 | W. Yang, E. Hauksson, P. M. Shearer, Computing a large refined catalog of focal mechanisms for southern California (1981-2010): Temporal stability of the style of faulting. Bull. Seismol. Soc. Am. 102, 1179–1194 (2012).
2009 | 6 | 17 | 13 | 2 | 19.47 | 33.208 | -115.9975 | 7.08 | 1.7 | 110 | 87 | 179 | 200.05 | 89 | 3 | 4 | W. Yang, E. Hauksson, P. M. Shearer, Computing a large refined catalog of focal mechanisms for southern California (1981-2010): Temporal stability of the style of faulting. Bull. Seismol. Soc. Am. 102, 1179–1194 (2012).
2009 | 6 | 18 | 3 | 18 | 57.18 | 34.2607 | -117.1457 | 8.65 | 1.31 | 346 | 47 | -123 | 209.6 | 52.17 | -59.71 | 4 | W. Yang, E. Hauksson, P. M. Shearer, Computing a large refined catalog of focal mechanisms for southern California (1981-2010): Temporal stability of the style of faulting. Bull. Seismol. Soc. Am. 102, 1179–1194 (2012).
2009 | 6 | 18 | 4 | 6 | 11.42 | 35.2888 | -118.6187 | 5.39 | 1.96 | 311 | 77 | -160 | 216.32 | 70.53 | -13.8 | 4 | W. Yang, E. Hauksson, P. M. Shearer, Computing a large refined catalog of focal mechanisms for southern California (1981-2010): Temporal stability of the style of faulting. Bull. Seismol. Soc. Am. 102, 1179–1194 (2012).
2009 | 6 | 18 | 15 | 6 | 11.25 | 33.997 | -116.943 | 5.8 | 1.49 | 278 | 85 | -165 | 186.66 | 75.06 | -5.18 | 4 | W. Yang, E. Hauksson, P. M. Shearer, Computing a large refined catalog of focal mechanisms for southern California (1981-2010): Temporal stability of the style of faulting. Bull. Seismol. Soc. Am. 102, 1179–1194 (2012).
2009 | 6 | 18 | 16 | 25 | 53.01 | 33.19 | -116.4047 | 13.29 | 1.59 | 325 | 89 | -174 | 234.89 | 84 | -1.01 | 4 | W. Yang, E. Hauksson, P. M. Shearer, Computing a large refined catalog of focal mechanisms for southern California (1981-2010): Temporal stability of the style of faulting. Bull. Seismol. Soc. Am. 102, 1179–1194 (2012).
2009 | 6 | 18 | 20 | 58 | 11.05 | 36.4093 | -117.8495 | 5.56 | 2.42 | 301 | 23 | 156 | 53.29 | 80.86 | 68.8 | 4 | W. Yang, E. Hauksson, P. M. Shearer, Computing a large refined catalog of focal mechanisms for southern California (1981-2010): Temporal stability of the style of faulting. Bull. Seismol. Soc. Am. 102, 1179–1194 (2012).
2009 | 6 | 18 | 22 | 27 | 3.34 | 33.726 | -116.83 | 17.27 | 1.1 | 323 | 38 | 164 | 65.73 | 80.23 | 53.09 | 4 | W. Yang, E. Hauksson, P. M. Shearer, Computing a large refined catalog of focal mechanisms for southern California (1981-2010): Temporal stability of the style of faulting. Bull. Seismol. Soc. Am. 102, 1179–1194 (2012).
2009 | 6 | 19 | 0 | 33 | 34.42 | 33.641 | -116.7033 | 13.44 | 0.74 | 318 | 89 | 136 | 48.97 | 46.01 | 1.39 | 4 | W. Yang, E. Hauksson, P. M. Shearer, Computing a large refined catalog of focal mechanisms for southern California (1981-2010): Temporal stability of the style of faulting. Bull. Seismol. Soc. Am. 102, 1179–1194 (2012).
2009 | 6 | 19 | 0 | 56 | 39.62 | 33.3492 | -116.3843 | 6.29 | 1.43 | 321 | 76 | 167 | 54.2 | 77.39 | 14.35 | 4 | W. Yang, E. Hauksson, P. M. Shearer, Computing a large refined catalog of focal mechanisms for southern California (1981-2010): Temporal stability of the style of faulting. Bull. Seismol. Soc. Am. 102, 1179–1194 (2012).
2009 | 6 | 19 | 1 | 27 | 24.71 | 33.6475 | -116.7335 | 15.84 | 1.06 | 336 | 34 | 174 | 70.98 | 86.65 | 56.15 | 4 | W. Yang, E. Hauksson, P. M. Shearer, Computing a large refined catalog of focal mechanisms for southern California (1981-2010): Temporal stability of the style of faulting. Bull. Seismol. Soc. Am. 102, 1179–1194 (2012).
2009 | 6 | 19 | 3 | 40 | 26.87 | 33.8567 | -116.6442 | 14.02 | 1.36 | 308 | 67 | 172 | 41.14 | 82.64 | 23.2 | 4 | W. Yang, E. Hauksson, P. M. Shearer, Computing a large refined catalog of focal mechanisms for southern California (1981-2010): Temporal stability of the style of faulting. Bull. Seismol. Soc. Am. 102, 1179–1194 (2012).
2009 | 6 | 19 | 4 | 8 | 49.7 | 33.1542 | -117.4683 | 16.89 | 2.4 | 136 | 88 | 168 | 226.43 | 78.01 | 2.04 | 4 | W. Yang, E. Hauksson, P. M. Shearer, Computing a large refined catalog of focal mechanisms for southern California (1981-2010): Temporal stability of the style of faulting. Bull. Seismol. Soc. Am. 102, 1179–1194 (2012).
2009 | 6 | 19 | 5 | 55 | 17.38 | 33.6673 | -116.7172 | 16.04 | 0.61 | 337 | 34 | -137 | 209.29 | 67.58 | -63.74 | 4 | W. Yang, E. Hauksson, P. M. Shearer, Computing a large refined catalog of focal mechanisms for southern California (1981-2010): Temporal stability of the style of faulting. Bull. Seismol. Soc. Am. 102, 1179–1194 (2012).
2009 | 6 | 19 | 6 | 27 | 50.21 | 34.0303 | -117.5755 | 7.33 | 2.93 | 146 | 77 | -175 | 54.87 | 85.13 | -13.05 | 4 | W. Yang, E. Hauksson, P. M. Shearer, Computing a large refined catalog of focal mechanisms for southern California (1981-2010): Temporal stability of the style of faulting. Bull. Seismol. Soc. Am. 102, 1179–1194 (2012).
2009 | 6 | 19 | 6 | 42 | 47.63 | 33.1963 | -116.0125 | 8.01 | 1.2 | 312 | 24 | -151 | 195.14 | 78.63 | -68.72 | 4 | W. Yang, E. Hauksson, P. M. Shearer, Computing a large refined catalog of focal mechanisms for southern California (1981-2010): Temporal stability of the style of faulting. Bull. Seismol. Soc. Am. 102, 1179–1194 (2012).
2009 | 6 | 19 | 10 | 59 | 36.98 | 33.3543 | -116.2285 | 11.41 | 1.44 | 283 | 88 | 177 | 13.1 | 87 | 2 | 4 | W. Yang, E. Hauksson, P. M. Shearer, Computing a large refined catalog of focal mechanisms for southern California (1981-2010): Temporal stability of the style of faulting. Bull. Seismol. Soc. Am. 102, 1179–1194 (2012).
2009 | 6 | 19 | 14 | 0 | 57.58 | 33.4568 | -116.5883 | 9.63 | 1.68 | 148 | 65 | -177 | 56.73 | 87.28 | -25.03 | 4 | W. Yang, E. Hauksson, P. M. Shearer, Computing a large refined catalog of focal mechanisms for southern California (1981-2010): Temporal stability of the style of faulting. Bull. Seismol. Soc. Am. 102, 1179–1194 (2012).
2009 | 6 | 19 | 14 | 6 | 51.89 | 33.4563 | -116.588 | 9.61 | 1.2 | 151 | 70 | -179 | 60.66 | 89.06 | -20 | 4 | W. Yang, E. Hauksson, P. M. Shearer, Computing a large refined catalog of focal mechanisms for southern California (1981-2010): Temporal stability of the style of faulting. Bull. Seismol. Soc. Am. 102, 1179–1194 (2012).
2009 | 6 | 19 | 14 | 33 | 39.45 | 36.4012 | -117.8363 | 4.18 | 1.59 | 300 | 33 | 157 | 49.6 | 77.71 | 59.13 | 4 | W. Yang, E. Hauksson, P. M. Shearer, Computing a large refined catalog of focal mechanisms for southern California (1981-2010): Temporal stability of the style of faulting. Bull. Seismol. Soc. Am. 102, 1179–1194 (2012).
2009 | 6 | 19 | 15 | 30 | 36.76 | 33.3832 | -116.391 | 11.36 | 3.2 | 131 | 81 | -170 | 39.42 | 80.12 | -9.14 | 4 | W. Yang, E. Hauksson, P. M. Shearer, Computing a large refined catalog of focal mechanisms for southern California (1981-2010): Temporal stability of the style of faulting. Bull. Seismol. Soc. Am. 102, 1179–1194 (2012).
2009 | 6 | 19 | 15 | 32 | 7.23 | 33.3832 | -116.3908 | 11.19 | 1.66 | 151 | 49 | -118 | 10.02 | 48.21 | -61.63 | 4 | W. Yang, E. Hauksson, P. M. Shearer, Computing a large refined catalog of focal mechanisms for southern California (1981-2010): Temporal stability of the style of faulting. Bull. Seismol. Soc. Am. 102, 1179–1194 (2012).
2009 | 6 | 19 | 15 | 33 | 25.59 | 33.3833 | -116.3905 | 11.23 | 1.76 | 165 | 48 | -114 | 18.64 | 47.24 | -65.69 | 4 | W. Yang, E. Hauksson, P. M. Shearer, Computing a large refined catalog of focal mechanisms for southern California (1981-2010): Temporal stability of the style of faulting. Bull. Seismol. Soc. Am. 102, 1179–1194 (2012).
2009 | 6 | 19 | 15 | 34 | 54.59 | 33.3833 | -116.3902 | 11.28 | 2.22 | 138 | 83 | -179 | 47.88 | 89.01 | -7 | 4 | W. Yang, E. Hauksson, P. M. Shearer, Computing a large refined catalog of focal mechanisms for southern California (1981-2010): Temporal stability of the style of faulting. Bull. Seismol. Soc. Am. 102, 1179–1194 (2012).
2009 | 6 | 19 | 16 | 20 | 0.53 | 33.3828 | -116.3927 | 11.65 | 2.49 | 126 | 86 | -176 | 35.72 | 86.01 | -4.01 | 4 | W. Yang, E. Hauksson, P. M. Shearer, Computing a large refined catalog of focal mechanisms for southern California (1981-2010): Temporal stability of the style of faulting. Bull. Seismol. Soc. Am. 102, 1179–1194 (2012).
2009 | 6 | 19 | 21 | 32 | 15.82 | 32.6655 | -115.905 | 7.42 | 3.28 | 123 | 77 | -171 | 30.96 | 81.23 | -13.16 | 4 | W. Yang, E. Hauksson, P. M. Shearer, Computing a large refined catalog of focal mechanisms for southern California (1981-2010): Temporal stability of the style of faulting. Bull. Seismol. Soc. Am. 102, 1179–1194 (2012).
2009 | 6 | 19 | 22 | 35 | 13.48 | 33.6613 | -116.7718 | 15.28 | 1.87 | 342 | 56 | 163 | 81.7 | 75.97 | 35.2 | 4 | W. Yang, E. Hauksson, P. M. Shearer, Computing a large refined catalog of focal mechanisms for southern California (1981-2010): Temporal stability of the style of faulting. Bull. Seismol. Soc. Am. 102, 1179–1194 (2012).
2009 | 6 | 20 | 2 | 27 | 11.72 | 33.9193 | -118.3545 | 12.51 | 2.42 | 141 | 54 | 152 | 248.36 | 67.68 | 39.45 | 4 | W. Yang, E. Hauksson, P. M. Shearer, Computing a large refined catalog of focal mechanisms for southern California (1981-2010): Temporal stability of the style of faulting. Bull. Seismol. Soc. Am. 102, 1179–1194 (2012).
2009 | 6 | 20 | 12 | 32 | 48 | 35.6432 | -120.9513 | 5.92 | 4.39 | 165 | 85 | 160 | 256.82 | 70.08 | 5.32 | 3 | NCEDC, Northern California Earthquake Data Center. UC Berkeley Seismol. Lab. (2014), doi:10.7932/NCEDC.
2009 | 6 | 20 | 17 | 55 | 52.36 | 35.6407 | -120.9527 | 5.6 | 3.23 | 165 | 80 | 150 | 260.73 | 60.5 | 11.51 | 3 | NCEDC, Northern California Earthquake Data Center. UC Berkeley Seismol. Lab. (2014), doi:10.7932/NCEDC.
2009 | 6 | 20 | 20 | 10 | 8.77 | 33.651 | -116.7193 | 13.98 | 1.05 | 331 | 65 | -164 | 234.09 | 75.53 | -25.88 | 4 | W. Yang, E. Hauksson, P. M. Shearer, Computing a large refined catalog of focal mechanisms for southern California (1981-2010): Temporal stability of the style of faulting. Bull. Seismol. Soc. Am. 102, 1179–1194 (2012).
2009 | 6 | 20 | 20 | 10 | 29.78 | 33.6513 | -116.7195 | 13.97 | 1.66 | 317 | 78 | 172 | 48.67 | 82.18 | 12.11 | 4 | W. Yang, E. Hauksson, P. M. Shearer, Computing a large refined catalog of focal mechanisms for southern California (1981-2010): Temporal stability of the style of faulting. Bull. Seismol. Soc. Am. 102, 1179–1194 (2012).
2009 | 6 | 20 | 22 | 57 | 25.49 | 33.4597 | -116.6498 | 7.5 | 1.11 | 346 | 63 | -166 | 249.54 | 77.55 | -27.71 | 4 | W. Yang, E. Hauksson, P. M. Shearer, Computing a large refined catalog of focal mechanisms for southern California (1981-2010): Temporal stability of the style of faulting. Bull. Seismol. Soc. Am. 102, 1179–1194 (2012).
2009 | 6 | 21 | 3 | 39 | 16 | 34.0757 | -118.8743 | 8.36 | 2.79 | 105 | 42 | 60 | 322.84 | 54.59 | 114.24 | 4 | W. Yang, E. Hauksson, P. M. Shearer, Computing a large refined catalog of focal mechanisms for southern California (1981-2010): Temporal stability of the style of faulting. Bull. Seismol. Soc. Am. 102, 1179–1194 (2012).
2009 | 6 | 21 | 5 | 37 | 38.62 | 33.2075 | -116.7262 | 6.75 | 1.55 | 152 | 84 | 176 | 242.42 | 86.02 | 6.01 | 4 | W. Yang, E. Hauksson, P. M. Shearer, Computing a large refined catalog of focal mechanisms for southern California (1981-2010): Temporal stability of the style of faulting. Bull. Seismol. Soc. Am. 102, 1179–1194 (2012).
2009 | 6 | 21 | 11 | 42 | 49.06 | 33.1963 | -116.0125 | 8.01 | 1.75 | 324 | 30 | -136 | 194.09 | 69.68 | -67.45 | 4 | W. Yang, E. Hauksson, P. M. Shearer, Computing a large refined catalog of focal mechanisms for southern California (1981-2010): Temporal stability of the style of faulting. Bull. Seismol. Soc. Am. 102, 1179–1194 (2012).
2009 | 6 | 21 | 11 | 49 | 56.84 | 36.0232 | -117.8832 | 4.82 | 2.06 | 352 | 75 | -161 | 256.91 | 71.67 | -15.82 | 4 | W. Yang, E. Hauksson, P. M. Shearer, Computing a large refined catalog of focal mechanisms for southern California (1981-2010): Temporal stability of the style of faulting. Bull. Seismol. Soc. Am. 102, 1179–1194 (2012).
2009 | 6 | 21 | 14 | 29 | 32.96 | 34.1223 | -117.3175 | 17.63 | 3.28 | 206 | 27 | -139 | 78.24 | 72.67 | -68.97 | 4 | W. Yang, E. Hauksson, P. M. Shearer, Computing a large refined catalog of focal mechanisms for southern California (1981-2010): Temporal stability of the style of faulting. Bull. Seismol. Soc. Am. 102, 1179–1194 (2012).
2009 | 6 | 21 | 14 | 40 | 22.5 | 33.169 | -115.6033 | 3.26 | 1.57 | 312 | 65 | 178 | 42.85 | 88.19 | 25.01 | 4 | W. Yang, E. Hauksson, P. M. Shearer, Computing a large refined catalog of focal mechanisms for southern California (1981-2010): Temporal stability of the style of faulting. Bull. Seismol. Soc. Am. 102, 1179–1194 (2012).
2009 | 6 | 21 | 18 | 30 | 33.01 | 36.0232 | -117.8828 | 4.84 | 1.56 | 357 | 76 | -140 | 255.53 | 51.41 | -18.03 | 4 | W. Yang, E. Hauksson, P. M. Shearer, Computing a large refined catalog of focal mechanisms for southern California (1981-2010): Temporal stability of the style of faulting. Bull. Seismol. Soc. Am. 102, 1179–1194 (2012).
2009 | 6 | 21 | 21 | 45 | 58.05 | 34.9833 | -116.9492 | 9.44 | 2.51 | 148 | 87 | 166 | 238.75 | 76.02 | 3.09 | 4 | W. Yang, E. Hauksson, P. M. Shearer, Computing a large refined catalog of focal mechanisms for southern California (1981-2010): Temporal stability of the style of faulting. Bull. Seismol. Soc. Am. 102, 1179–1194 (2012).
2009 | 6 | 22 | 5 | 39 | 41.39 | 33.9897 | -117.1482 | 14.98 | 1.99 | 328 | 77 | -159 | 233.06 | 69.56 | -13.89 | 4 | W. Yang, E. Hauksson, P. M. Shearer, Computing a large refined catalog of focal mechanisms for southern California (1981-2010): Temporal stability of the style of faulting. Bull. Seismol. Soc. Am. 102, 1179–1194 (2012).
2009 | 6 | 22 | 6 | 21 | 41.64 | 34.713 | -116.3008 | 5.44 | 2.37 | 7 | 87 | 166 | 97.75 | 76.02 | 3.09 | 4 | W. Yang, E. Hauksson, P. M. Shearer, Computing a large refined catalog of focal mechanisms for southern California (1981-2010): Temporal stability of the style of faulting. Bull. Seismol. Soc. Am. 102, 1179–1194 (2012).
2009 | 6 | 22 | 8 | 29 | 45.68 | 34.3667 | -118.7005 | 12.53 | 1.71 | 346 | 72 | 170 | 79.12 | 80.49 | 18.26 | 4 | W. Yang, E. Hauksson, P. M. Shearer, Computing a large refined catalog of focal mechanisms for southern California (1981-2010): Temporal stability of the style of faulting. Bull. Seismol. Soc. Am. 102, 1179–1194 (2012).
2009 | 6 | 22 | 10 | 3 | 57.4 | 33.904 | -118.302 | 9.4 | 1.97 | 163 | 83 | -173 | 72.14 | 83.05 | -7.05 | 4 | W. Yang, E. Hauksson, P. M. Shearer, Computing a large refined catalog of focal mechanisms for southern California (1981-2010): Temporal stability of the style of faulting. Bull. Seismol. Soc. Am. 102, 1179–1194 (2012).
2009 | 6 | 22 | 11 | 56 | 29.17 | 34.7133 | -116.3008 | 5.45 | 1.85 | 7 | 84 | 169 | 98.16 | 79.06 | 6.11 | 4 | W. Yang, E. Hauksson, P. M. Shearer, Computing a large refined catalog of focal mechanisms for southern California (1981-2010): Temporal stability of the style of faulting. Bull. Seismol. Soc. Am. 102, 1179–1194 (2012).
2009 | 6 | 22 | 14 | 54 | 47.67 | 33.4965 | -116.6997 | 10.97 | 1.32 | 318 | 45 | 167 | 57.27 | 80.85 | 45.74 | 4 | W. Yang, E. Hauksson, P. M. Shearer, Computing a large refined catalog of focal mechanisms for southern California (1981-2010): Temporal stability of the style of faulting. Bull. Seismol. Soc. Am. 102, 1179–1194 (2012).
2009 | 6 | 22 | 18 | 5 | 53.3 | 33.9722 | -117.1083 | 15.48 | 1.35 | 144 | 86 | 177 | 234.21 | 87.01 | 4.01 | 4 | W. Yang, E. Hauksson, P. M. Shearer, Computing a large refined catalog of focal mechanisms for southern California (1981-2010): Temporal stability of the style of faulting. Bull. Seismol. Soc. Am. 102, 1179–1194 (2012).
2009 | 6 | 23 | 3 | 35 | 45.7 | 33.6825 | -116.7577 | 16.75 | 1.35 | 39 | 85 | 87 | 250.02 | 5.83 | 120.89 | 4 | W. Yang, E. Hauksson, P. M. Shearer, Computing a large refined catalog of focal mechanisms for southern California (1981-2010): Temporal stability of the style of faulting. Bull. Seismol. Soc. Am. 102, 1179–1194 (2012).
2009 | 6 | 23 | 10 | 32 | 5.29 | 34.7165 | -116.2993 | 7.53 | 2.08 | 191 | 90 | -170 | 101 | 80 | 0 | 4 | W. Yang, E. Hauksson, P. M. Shearer, Computing a large refined catalog of focal mechanisms for southern California (1981-2010): Temporal stability of the style of faulting. Bull. Seismol. Soc. Am. 102, 1179–1194 (2012).
2009 | 6 | 23 | 10 | 52 | 25.47 | 32.9477 | -116.2745 | 11.66 | 2.03 | 111 | 85 | -171 | 20.21 | 81.03 | -5.06 | 4 | W. Yang, E. Hauksson, P. M. Shearer, Computing a large refined catalog of focal mechanisms for southern California (1981-2010): Temporal stability of the style of faulting. Bull. Seismol. Soc. Am. 102, 1179–1194 (2012).
2009 | 6 | 23 | 13 | 39 | 46.32 | 33.6755 | -116.7658 | 15.29 | 1.08 | 340 | 47 | -164 | 238.93 | 78.37 | -44.13 | 4 | W. Yang, E. Hauksson, P. M. Shearer, Computing a large refined catalog of focal mechanisms for southern California (1981-2010): Temporal stability of the style of faulting. Bull. Seismol. Soc. Am. 102, 1179–1194 (2012).
2009 | 6 | 23 | 14 | 6 | 4.14 | 33.895 | -116.8803 | 12.43 | 2.07 | 137 | 72 | -164 | 41.94 | 74.8 | -18.68 | 4 | W. Yang, E. Hauksson, P. M. Shearer, Computing a large refined catalog of focal mechanisms for southern California (1981-2010): Temporal stability of the style of faulting. Bull. Seismol. Soc. Am. 102, 1179–1194 (2012).
2009 | 6 | 23 | 14 | 54 | 29.85 | 33.6463 | -116.72 | 12.82 | 1.66 | 313 | 70 | 160 | 50.1 | 71.25 | 21.17 | 4 | W. Yang, E. Hauksson, P. M. Shearer, Computing a large refined catalog of focal mechanisms for southern California (1981-2010): Temporal stability of the style of faulting. Bull. Seismol. Soc. Am. 102, 1179–1194 (2012).
2009 | 6 | 23 | 17 | 25 | 33.63 | 34.21 | -116.8362 | 9.14 | 1.6 | 292 | 74 | -179 | 201.72 | 89.04 | -16 | 4 | W. Yang, E. Hauksson, P. M. Shearer, Computing a large refined catalog of focal mechanisms for southern California (1981-2010): Temporal stability of the style of faulting. Bull. Seismol. Soc. Am. 102, 1179–1194 (2012).
2009 | 6 | 23 | 22 | 37 | 3.18 | 35.2887 | -118.6183 | 5.33 | 1.96 | 297 | 85 | 170 | 27.88 | 80.04 | 5.08 | 4 | W. Yang, E. Hauksson, P. M. Shearer, Computing a large refined catalog of focal mechanisms for southern California (1981-2010): Temporal stability of the style of faulting. Bull. Seismol. Soc. Am. 102, 1179–1194 (2012).
2009 | 6 | 24 | 1 | 53 | 57.7 | 33.4792 | -116.4413 | 11.9 | 1.41 | 310 | 84 | -147 | 216.12 | 57.2 | -7.14 | 4 | W. Yang, E. Hauksson, P. M. Shearer, Computing a large refined catalog of focal mechanisms for southern California (1981-2010): Temporal stability of the style of faulting. Bull. Seismol. Soc. Am. 102, 1179–1194 (2012).
2009 | 6 | 24 | 10 | 39 | 49.23 | 33.4968 | -116.7 | 10.97 | 0.59 | 296 | 55 | 178 | 27.15 | 88.36 | 35.02 | 4 | W. Yang, E. Hauksson, P. M. Shearer, Computing a large refined catalog of focal mechanisms for southern California (1981-2010): Temporal stability of the style of faulting. Bull. Seismol. Soc. Am. 102, 1179–1194 (2012).
2009 | 6 | 24 | 23 | 22 | 32.33 | 33.6892 | -116.7782 | 19.15 | 1.2 | 355 | 58 | -151 | 248.63 | 65.72 | -35.54 | 4 | W. Yang, E. Hauksson, P. M. Shearer, Computing a large refined catalog of focal mechanisms for southern California (1981-2010): Temporal stability of the style of faulting. Bull. Seismol. Soc. Am. 102, 1179–1194 (2012).
2009 | 6 | 25 | 0 | 26 | 31.81 | 33.3472 | -116.2628 | 11.48 | 1.66 | 103 | 90 | -174 | 13 | 84 | 0 | 4 | W. Yang, E. Hauksson, P. M. Shearer, Computing a large refined catalog of focal mechanisms for southern California (1981-2010): Temporal stability of the style of faulting. Bull. Seismol. Soc. Am. 102, 1179–1194 (2012).
2009 | 6 | 25 | 3 | 24 | 10.21 | 33.6688 | -116.7217 | 15.1 | 0.79 | 301 | 35 | 116 | 90.23 | 58.97 | 72.94 | 4 | W. Yang, E. Hauksson, P. M. Shearer, Computing a large refined catalog of focal mechanisms for southern California (1981-2010): Temporal stability of the style of faulting. Bull. Seismol. Soc. Am. 102, 1179–1194 (2012).
2009 | 6 | 25 | 3 | 31 | 28.06 | 33.0313 | -115.5528 | 8.62 | 2.72 | 349 | 67 | -172 | 255.86 | 82.64 | -23.2 | 4 | W. Yang, E. Hauksson, P. M. Shearer, Computing a large refined catalog of focal mechanisms for southern California (1981-2010): Temporal stability of the style of faulting. Bull. Seismol. Soc. Am. 102, 1179–1194 (2012).
2009 | 6 | 25 | 4 | 32 | 24.98 | 33.4942 | -116.5788 | 8.62 | 0.93 | 3 | 57 | -147 | 253.52 | 62.82 | -37.75 | 4 | W. Yang, E. Hauksson, P. M. Shearer, Computing a large refined catalog of focal mechanisms for southern California (1981-2010): Temporal stability of the style of faulting. Bull. Seismol. Soc. Am. 102, 1179–1194 (2012).
2009 | 6 | 25 | 10 | 21 | 50.92 | 34.0202 | -117.1917 | 15.2 | 1.47 | 334 | 83 | -147 | 239.47 | 57.28 | -8.33 | 4 | W. Yang, E. Hauksson, P. M. Shearer, Computing a large refined catalog of focal mechanisms for southern California (1981-2010): Temporal stability of the style of faulting. Bull. Seismol. Soc. Am. 102, 1179–1194 (2012).
2009 | 6 | 25 | 10 | 30 | 18.06 | 33.2657 | -116.401 | 5.19 | 1.17 | 132 | 79 | -173 | 40.66 | 83.13 | -11.08 | 4 | W. Yang, E. Hauksson, P. M. Shearer, Computing a large refined catalog of focal mechanisms for southern California (1981-2010): Temporal stability of the style of faulting. Bull. Seismol. Soc. Am. 102, 1179–1194 (2012).
2009 | 6 | 25 | 11 | 54 | 27.34 | 33.2427 | -116.27 | 9.97 | 2.09 | 323 | 66 | -167 | 227.64 | 78.14 | -24.56 | 4 | W. Yang, E. Hauksson, P. M. Shearer, Computing a large refined catalog of focal mechanisms for southern California (1981-2010): Temporal stability of the style of faulting. Bull. Seismol. Soc. Am. 102, 1179–1194 (2012).
2009 | 6 | 26 | 0 | 35 | 42.03 | 36.3822 | -117.814 | 3.14 | 2.72 | 5 | 29 | -140 | 238.73 | 71.84 | -66.99 | 4 | W. Yang, E. Hauksson, P. M. Shearer, Computing a large refined catalog of focal mechanisms for southern California (1981-2010): Temporal stability of the style of faulting. Bull. Seismol. Soc. Am. 102, 1179–1194 (2012).
2009 | 6 | 26 | 13 | 18 | 14.73 | 35.9635 | -117.3292 | 5.32 | 2.42 | 302 | 83 | -177 | 211.63 | 87.02 | -7.01 | 4 | W. Yang, E. Hauksson, P. M. Shearer, Computing a large refined catalog of focal mechanisms for southern California (1981-2010): Temporal stability of the style of faulting. Bull. Seismol. Soc. Am. 102, 1179–1194 (2012).
2009 | 6 | 26 | 14 | 6 | 47.68 | 34.7172 | -116.2993 | 7.45 | 1.88 | 189 | 85 | -173 | 98.39 | 83.03 | -5.04 | 4 | W. Yang, E. Hauksson, P. M. Shearer, Computing a large refined catalog of focal mechanisms for southern California (1981-2010): Temporal stability of the style of faulting. Bull. Seismol. Soc. Am. 102, 1179–1194 (2012).
2009 | 6 | 26 | 22 | 14 | 12.34 | 33.9492 | -116.6317 | 15.45 | 0.94 | 269 | 58 | -100 | 107.4 | 33.37 | -74.47 | 4 | W. Yang, E. Hauksson, P. M. Shearer, Computing a large refined catalog of focal mechanisms for southern California (1981-2010): Temporal stability of the style of faulting. Bull. Seismol. Soc. Am. 102, 1179–1194 (2012).
2009 | 6 | 26 | 23 | 18 | 42.46 | 33.4988 | -116.7025 | 10.94 | 1.46 | 318 | 61 | 168 | 53.88 | 79.52 | 29.54 | 4 | W. Yang, E. Hauksson, P. M. Shearer, Computing a large refined catalog of focal mechanisms for southern California (1981-2010): Temporal stability of the style of faulting. Bull. Seismol. Soc. Am. 102, 1179–1194 (2012).
2009 | 6 | 27 | 4 | 56 | 32.73 | 33.6533 | -116.736 | 14.51 | 1.88 | 122 | 90 | -143 | 32 | 53 | 0 | 4 | W. Yang, E. Hauksson, P. M. Shearer, Computing a large refined catalog of focal mechanisms for southern California (1981-2010): Temporal stability of the style of faulting. Bull. Seismol. Soc. Am. 102, 1179–1194 (2012).
2009 | 6 | 27 | 11 | 45 | 12 | 33.9247 | -117.8242 | 14.82 | 2.59 | 136 | 87 | 179 | 226.05 | 89 | 3 | 4 | W. Yang, E. Hauksson, P. M. Shearer, Computing a large refined catalog of focal mechanisms for southern California (1981-2010): Temporal stability of the style of faulting. Bull. Seismol. Soc. Am. 102, 1179–1194 (2012).
2009 | 6 | 27 | 17 | 29 | 35 | 40.1852 | -122.8007 | 7.529 | 3.82 | 60 | 80 | -30 | 155.73 | 60.5 | -168.49 | 17 | Moment tensors from U.S. Geological Survey Advanced National Seismic System (ANSS) Comprehensive Catalog of Earthquake Events and Products, https://www.sciencebase.gov/catalog/item/52eab950e4b0444d1ce67917
2009 | 6 | 28 | 1 | 42 | 29.08 | 33.3708 | -116.387 | 12.06 | 1.6 | 153 | 86 | 173 | 243.49 | 83.02 | 4.03 | 4 | W. Yang, E. Hauksson, P. M. Shearer, Computing a large refined catalog of focal mechanisms for southern California (1981-2010): Temporal stability of the style of faulting. Bull. Seismol. Soc. Am. 102, 1179–1194 (2012).
2009 | 6 | 28 | 2 | 31 | 19.33 | 33.3898 | -116.31 | 12 | 1.82 | 286 | 87 | -180 | 196 | 90 | -3 | 4 | W. Yang, E. Hauksson, P. M. Shearer, Computing a large refined catalog of focal mechanisms for southern California (1981-2010): Temporal stability of the style of faulting. Bull. Seismol. Soc. Am. 102, 1179–1194 (2012).
2009 | 6 | 28 | 19 | 2 | 34.03 | 33.6882 | -116.0312 | 10.2 | 1.83 | 338 | 40 | -84 | 150.19 | 50.26 | -95.01 | 4 | W. Yang, E. Hauksson, P. M. Shearer, Computing a large refined catalog of focal mechanisms for southern California (1981-2010): Temporal stability of the style of faulting. Bull. Seismol. Soc. Am. 102, 1179–1194 (2012).
2009 | 6 | 28 | 19 | 23 | 49.6 | 33.6475 | -116.722 | 12.87 | 1.16 | 335 | 85 | 133 | 70.34 | 43.23 | 7.31 | 4 | W. Yang, E. Hauksson, P. M. Shearer, Computing a large refined catalog of focal mechanisms for southern California (1981-2010): Temporal stability of the style of faulting. Bull. Seismol. Soc. Am. 102, 1179–1194 (2012).
2009 | 6 | 28 | 20 | 41 | 5.52 | 35.3498 | -118.5545 | 10.52 | 2.06 | 303 | 88 | -178 | 212.93 | 88 | -2 | 4 | W. Yang, E. Hauksson, P. M. Shearer, Computing a large refined catalog of focal mechanisms for southern California (1981-2010): Temporal stability of the style of faulting. Bull. Seismol. Soc. Am. 102, 1179–1194 (2012).
2009 | 6 | 29 | 4 | 36 | 15.14 | 35.3508 | -118.5558 | 10.44 | 1.48 | 124 | 74 | 167 | 217.64 | 77.51 | 16.4 | 4 | W. Yang, E. Hauksson, P. M. Shearer, Computing a large refined catalog of focal mechanisms for southern California (1981-2010): Temporal stability of the style of faulting. Bull. Seismol. Soc. Am. 102, 1179–1194 (2012).
2009 | 6 | 29 | 5 | 37 | 45.03 | 33.5782 | -116.7203 | 12.3 | 0.64 | 354 | 59 | -156 | 251.08 | 69.6 | -33.33 | 4 | W. Yang, E. Hauksson, P. M. Shearer, Computing a large refined catalog of focal mechanisms for southern California (1981-2010): Temporal stability of the style of faulting. Bull. Seismol. Soc. Am. 102, 1179–1194 (2012).
2009 | 6 | 29 | 10 | 40 | 4.12 | 35.9712 | -117.283 | 4.77 | 2 | 144 | 72 | -174 | 52.14 | 84.29 | -18.09 | 4 | W. Yang, E. Hauksson, P. M. Shearer, Computing a large refined catalog of focal mechanisms for southern California (1981-2010): Temporal stability of the style of faulting. Bull. Seismol. Soc. Am. 102, 1179–1194 (2012).
2009 | 6 | 29 | 12 | 20 | 53.27 | 34.1295 | -116.9645 | 7.07 | 2.2 | 187 | 45 | -93 | 11.24 | 45.08 | -87 | 4 | W. Yang, E. Hauksson, P. M. Shearer, Computing a large refined catalog of focal mechanisms for southern California (1981-2010): Temporal stability of the style of faulting. Bull. Seismol. Soc. Am. 102, 1179–1194 (2012).
2009 | 6 | 29 | 19 | 31 | 48.12 | 36.1607 | -118.0458 | 4.01 | 2.37 | 150 | 69 | -166 | 54.89 | 76.95 | -21.58 | 4 | W. Yang, E. Hauksson, P. M. Shearer, Computing a large refined catalog of focal mechanisms for southern California (1981-2010): Temporal stability of the style of faulting. Bull. Seismol. Soc. Am. 102, 1179–1194 (2012).
2009 | 6 | 30 | 10 | 3 | 52.63 | 34.2777 | -116.9638 | 11.51 | 1.61 | 294 | 85 | -164 | 202.57 | 74.06 | -5.2 | 4 | W. Yang, E. Hauksson, P. M. Shearer, Computing a large refined catalog of focal mechanisms for southern California (1981-2010): Temporal stability of the style of faulting. Bull. Seismol. Soc. Am. 102, 1179–1194 (2012).
2009 | 6 | 30 | 11 | 19 | 7.04 | 34.6122 | -116.6325 | 8.58 | 1.88 | 124 | 87 | -175 | 33.74 | 85.01 | -3.01 | 4 | W. Yang, E. Hauksson, P. M. Shearer, Computing a large refined catalog of focal mechanisms for southern California (1981-2010): Temporal stability of the style of faulting. Bull. Seismol. Soc. Am. 102, 1179–1194 (2012).
2009 | 6 | 30 | 11 | 22 | 44.75 | 33.4422 | -116.5847 | 8.64 | 1.48 | 318 | 87 | -171 | 227.53 | 81.01 | -3.04 | 4 | W. Yang, E. Hauksson, P. M. Shearer, Computing a large refined catalog of focal mechanisms for southern California (1981-2010): Temporal stability of the style of faulting. Bull. Seismol. Soc. Am. 102, 1179–1194 (2012).
2009 | 6 | 30 | 16 | 22 | 33 | 15.72 | -86.32 | 12 | 5 | 25 | 41 | -107 | 227.05 | 51.14 | -75.74 | 1 | International Seismological Centre (ISC) Bulletin (http://www.isc.ac.uk/iscbulletin/search/fmechanisms/)
2009 | 6 | 30 | 17 | 27 | 27 | 38.808 | -122.79 | 4 | 3.8 | 92 | 80 | -9 | 183.58 | 81.14 | -169.88 | 1 | International Seismological Centre (ISC) Bulletin (http://www.isc.ac.uk/iscbulletin/search/fmechanisms/)
2009 | 6 | 30 | 17 | 47 | 51.66 | 34.0373 | -116.8827 | 19.33 | 1.79 | 287 | 68 | -159 | 188.82 | 70.59 | -23.4 | 4 | W. Yang, E. Hauksson, P. M. Shearer, Computing a large refined catalog of focal mechanisms for southern California (1981-2010): Temporal stability of the style of faulting. Bull. Seismol. Soc. Am. 102, 1179–1194 (2012).
2009 | 6 | 30 | 18 | 52 | 10 | 66 | -151.84 | 15 | 3.81 | 215 | 65 | -30 | 318.71 | 63.05 | -151.7 | 2 | R. B. Herrmann, H. M. Benz, C. J. Ammon, Monitoring the earthquake source process in North America. Bull. Seismol. Soc. Am. 101, 2609–2625 (2011).
2009 | 7 | 1 | 5 | 48 | 25.67 | 33.3193 | -116.3277 | 12.55 | 1.36 | 303 | 65 | 172 | 36.4 | 82.75 | 25.22 | 4 | W. Yang, E. Hauksson, P. M. Shearer, Computing a large refined catalog of focal mechanisms for southern California (1981-2010): Temporal stability of the style of faulting. Bull. Seismol. Soc. Am. 102, 1179–1194 (2012).
2009 | 7 | 1 | 7 | 36 | 17.45 | 34.306 | -118.4 | 5.54 | 2.11 | 119 | 84 | 165 | 210.6 | 75.08 | 6.21 | 4 | W. Yang, E. Hauksson, P. M. Shearer, Computing a large refined catalog of focal mechanisms for southern California (1981-2010): Temporal stability of the style of faulting. Bull. Seismol. Soc. Am. 102, 1179–1194 (2012).
2009 | 7 | 1 | 10 | 49 | 1.5 | 34.1245 | -117.4345 | 5.41 | 2.35 | 313 | 90 | 177 | 43 | 87 | 0 | 4 | W. Yang, E. Hauksson, P. M. Shearer, Computing a large refined catalog of focal mechanisms for southern California (1981-2010): Temporal stability of the style of faulting. Bull. Seismol. Soc. Am. 102, 1179–1194 (2012).
2009 | 7 | 1 | 10 | 57 | 22.46 | 34.1248 | -117.435 | 5.41 | 1.74 | 138 | 74 | -171 | 45.5 | 81.35 | -16.19 | 4 | W. Yang, E. Hauksson, P. M. Shearer, Computing a large refined catalog of focal mechanisms for southern California (1981-2010): Temporal stability of the style of faulting. Bull. Seismol. Soc. Am. 102, 1179–1194 (2012).
2009 | 7 | 1 | 12 | 26 | 51.78 | 33.4598 | -116.5902 | 9.64 | 1.83 | 148 | 58 | -179 | 57.47 | 89.15 | -32 | 4 | W. Yang, E. Hauksson, P. M. Shearer, Computing a large refined catalog of focal mechanisms for southern California (1981-2010): Temporal stability of the style of faulting. Bull. Seismol. Soc. Am. 102, 1179–1194 (2012).
2009 | 7 | 1 | 19 | 10 | 24.14 | 33.4602 | -116.5902 | 9.76 | 1.58 | 325 | 81 | -164 | 232.43 | 74.2 | -9.36 | 4 | W. Yang, E. Hauksson, P. M. Shearer, Computing a large refined catalog of focal mechanisms for southern California (1981-2010): Temporal stability of the style of faulting. Bull. Seismol. Soc. Am. 102, 1179–1194 (2012).
2009 | 7 | 1 | 22 | 7 | 20.69 | 33.46 | -116.5903 | 9.72 | 1.17 | 308 | 77 | -164 | 214.31 | 74.42 | -13.51 | 4 | W. Yang, E. Hauksson, P. M. Shearer, Computing a large refined catalog of focal mechanisms for southern California (1981-2010): Temporal stability of the style of faulting. Bull. Seismol. Soc. Am. 102, 1179–1194 (2012).
2009 | 7 | 2 | 1 | 2 | 30.35 | 33.9965 | -117.1625 | 15.18 | 1.2 | 130 | 55 | -147 | 19.57 | 63.5 | -39.86 | 4 | W. Yang, E. Hauksson, P. M. Shearer, Computing a large refined catalog of focal mechanisms for southern California (1981-2010): Temporal stability of the style of faulting. Bull. Seismol. Soc. Am. 102, 1179–1194 (2012).
2009 | 7 | 2 | 5 | 4 | 11.98 | 33.637 | -116.6992 | 14.47 | 1.53 | 312 | 85 | 141 | 46.04 | 51.18 | 6.42 | 4 | W. Yang, E. Hauksson, P. M. Shearer, Computing a large refined catalog of focal mechanisms for southern California (1981-2010): Temporal stability of the style of faulting. Bull. Seismol. Soc. Am. 102, 1179–1194 (2012).
2009 | 7 | 2 | 8 | 30 | 40.44 | 33.6848 | -116.7493 | 15.95 | 0.56 | 232 | 78 | -96 | 78.82 | 13.4 | -63.81 | 4 | W. Yang, E. Hauksson, P. M. Shearer, Computing a large refined catalog of focal mechanisms for southern California (1981-2010): Temporal stability of the style of faulting. Bull. Seismol. Soc. Am. 102, 1179–1194 (2012).
2009 | 7 | 2 | 11 | 42 | 41.75 | 33.7223 | -116.8393 | 15.37 | 1.61 | 345 | 81 | 169 | 76.74 | 79.14 | 9.17 | 4 | W. Yang, E. Hauksson, P. M. Shearer, Computing a large refined catalog of focal mechanisms for southern California (1981-2010): Temporal stability of the style of faulting. Bull. Seismol. Soc. Am. 102, 1179–1194 (2012).
2009 | 7 | 2 | 18 | 57 | 18.43 | 33.1525 | -115.64 | 3.16 | 2.28 | 115 | 19 | 31 | 355.4 | 80.35 | 106.44 | 4 | W. Yang, E. Hauksson, P. M. Shearer, Computing a large refined catalog of focal mechanisms for southern California (1981-2010): Temporal stability of the style of faulting. Bull. Seismol. Soc. Am. 102, 1179–1194 (2012).
2009 | 7 | 3 | 6 | 27 | 14.84 | 33.401 | -116.9502 | 9.66 | 1.43 | 315 | 81 | 162 | 47.91 | 72.23 | 9.45 | 4 | W. Yang, E. Hauksson, P. M. Shearer, Computing a large refined catalog of focal mechanisms for southern California (1981-2010): Temporal stability of the style of faulting. Bull. Seismol. Soc. Am. 102, 1179–1194 (2012).
2009 | 7 | 3 | 7 | 24 | 12 | 41.622 | -107.392 | 5 | 3.2 | 350 | 80 | -25 | 84.63 | 65.41 | -168.99 | 17 | Moment tensors from U.S. Geological Survey Advanced National Seismic System (ANSS) Comprehensive Catalog of Earthquake Events and Products, https://www.sciencebase.gov/catalog/item/52eab950e4b0444d1ce67917
2009 | 7 | 3 | 8 | 20 | 32.8 | 32.9618 | -116.3053 | 13 | 2.39 | 108 | 83 | -178 | 17.76 | 88.01 | -7 | 4 | W. Yang, E. Hauksson, P. M. Shearer, Computing a large refined catalog of focal mechanisms for southern California (1981-2010): Temporal stability of the style of faulting. Bull. Seismol. Soc. Am. 102, 1179–1194 (2012).
2009 | 7 | 3 | 9 | 57 | 1.6 | 25.39 | -109.69 | 10 | 5.33 | 135 | 85 | 180 | 225 | 90 | 5 | 13 | Global CMT database: https://www.globalcmt.org
2009 | 7 | 3 | 11 | 0 | 14.6 | 25.13 | -109.75 | 10 | 5.92 | 46 | 87 | -1 | 136.05 | 89 | -177 | 13 | Global CMT database: https://www.globalcmt.org
2009 | 7 | 3 | 11 | 0 | 39 | 25.71 | -109.49 | 10 | 6 | 225 | 36 | -1 | 315.81 | 89.41 | -126 | 1 | International Seismological Centre (ISC) Bulletin (http://www.isc.ac.uk/iscbulletin/search/fmechanisms/)
2009 | 7 | 3 | 15 | 11 | 13.42 | 33.6537 | -116.7108 | 16.66 | 1.01 | 321 | 65 | -174 | 228.46 | 84.56 | -25.12 | 4 | W. Yang, E. Hauksson, P. M. Shearer, Computing a large refined catalog of focal mechanisms for southern California (1981-2010): Temporal stability of the style of faulting. Bull. Seismol. Soc. Am. 102, 1179–1194 (2012).
2009 | 7 | 3 | 18 | 46 | 35.49 | 33.055 | -116.4167 | 4.71 | 1.43 | 129 | 88 | -145 | 37.6 | 55.02 | -2.44 | 4 | W. Yang, E. Hauksson, P. M. Shearer, Computing a large refined catalog of focal mechanisms for southern California (1981-2010): Temporal stability of the style of faulting. Bull. Seismol. Soc. Am. 102, 1179–1194 (2012).
2009 | 7 | 3 | 20 | 30 | 35 | 25.226 | -109.76 | 10 | 5.2 | 147 | 71 | 178 | 237.65 | 88.11 | 19.01 | 17 | Moment tensors from U.S. Geological Survey Advanced National Seismic System (ANSS) Comprehensive Catalog of Earthquake Events and Products, https://www.sciencebase.gov/catalog/item/52eab950e4b0444d1ce67917
2009 | 7 | 4 | 2 | 30 | 14.68 | 34.2022 | -117.7627 | 10.79 | 2.65 | 324 | 84 | 176 | 54.42 | 86.02 | 6.01 | 4 | W. Yang, E. Hauksson, P. M. Shearer, Computing a large refined catalog of focal mechanisms for southern California (1981-2010): Temporal stability of the style of faulting. Bull. Seismol. Soc. Am. 102, 1179–1194 (2012).
2009 | 7 | 4 | 4 | 19 | 0.78 | 34.0207 | -116.7373 | 11.59 | 1.31 | 294 | 52 | 141 | 50.5 | 60.27 | 45.15 | 4 | W. Yang, E. Hauksson, P. M. Shearer, Computing a large refined catalog of focal mechanisms for southern California (1981-2010): Temporal stability of the style of faulting. Bull. Seismol. Soc. Am. 102, 1179–1194 (2012).
2009 | 7 | 4 | 5 | 34 | 47.78 | 33.4598 | -116.5897 | 9.82 | 2.24 | 150 | 74 | -174 | 58.34 | 84.23 | -16.08 | 4 | W. Yang, E. Hauksson, P. M. Shearer, Computing a large refined catalog of focal mechanisms for southern California (1981-2010): Temporal stability of the style of faulting. Bull. Seismol. Soc. Am. 102, 1179–1194 (2012).
2009 | 7 | 4 | 7 | 19 | 22.04 | 33.46 | -116.5898 | 9.76 | 1.11 | 333 | 77 | -163 | 239.07 | 73.45 | -13.57 | 4 | W. Yang, E. Hauksson, P. M. Shearer, Computing a large refined catalog of focal mechanisms for southern California (1981-2010): Temporal stability of the style of faulting. Bull. Seismol. Soc. Am. 102, 1179–1194 (2012).
2009 | 7 | 5 | 0 | 28 | 26.44 | 34.0373 | -116.3187 | 10.2 | 1.06 | 356 | 85 | 178 | 86.17 | 88.01 | 5 | 4 | W. Yang, E. Hauksson, P. M. Shearer, Computing a large refined catalog of focal mechanisms for southern California (1981-2010): Temporal stability of the style of faulting. Bull. Seismol. Soc. Am. 102, 1179–1194 (2012).
2009 | 7 | 5 | 2 | 46 | 58.08 | 33.9313 | -118.3673 | 12.74 | 1.65 | 161 | 60 | 165 | 258.63 | 77.05 | 30.87 | 4 | W. Yang, E. Hauksson, P. M. Shearer, Computing a large refined catalog of focal mechanisms for southern California (1981-2010): Temporal stability of the style of faulting. Bull. Seismol. Soc. Am. 102, 1179–1194 (2012).
2009 | 7 | 5 | 6 | 13 | 37.78 | 33.9138 | -118.3533 | 12.94 | 1.76 | 127 | 48 | 100 | 292.24 | 42.96 | 79.08 | 4 | W. Yang, E. Hauksson, P. M. Shearer, Computing a large refined catalog of focal mechanisms for southern California (1981-2010): Temporal stability of the style of faulting. Bull. Seismol. Soc. Am. 102, 1179–1194 (2012).
2009 | 7 | 5 | 6 | 23 | 55.43 | 33.2827 | -116.7722 | 9.99 | 1.52 | 305 | 71 | 170 | 38.29 | 80.55 | 19.27 | 4 | W. Yang, E. Hauksson, P. M. Shearer, Computing a large refined catalog of focal mechanisms for southern California (1981-2010): Temporal stability of the style of faulting. Bull. Seismol. Soc. Am. 102, 1179–1194 (2012).
2009 | 7 | 6 | 7 | 15 | 36.24 | 33.9715 | -116.6737 | 14.91 | 0.9 | 292 | 60 | 123 | 59.59 | 43.42 | 46.67 | 4 | W. Yang, E. Hauksson, P. M. Shearer, Computing a large refined catalog of focal mechanisms for southern California (1981-2010): Temporal stability of the style of faulting. Bull. Seismol. Soc. Am. 102, 1179–1194 (2012).
2009 | 7 | 6 | 14 | 10 | 29.14 | 33.6338 | -116.6817 | 17.27 | 2.11 | 261 | 67 | 171 | 354.54 | 81.72 | 23.26 | 4 | W. Yang, E. Hauksson, P. M. Shearer, Computing a large refined catalog of focal mechanisms for southern California (1981-2010): Temporal stability of the style of faulting. Bull. Seismol. Soc. Am. 102, 1179–1194 (2012).
2009 | 7 | 6 | 18 | 13 | 17.59 | 33.8885 | -116.8857 | 10.83 | 1.44 | 146 | 56 | -143 | 33.15 | 60.07 | -40.18 | 4 | W. Yang, E. Hauksson, P. M. Shearer, Computing a large refined catalog of focal mechanisms for southern California (1981-2010): Temporal stability of the style of faulting. Bull. Seismol. Soc. Am. 102, 1179–1194 (2012).
2009 | 7 | 6 | 23 | 48 | 38.9 | 34.0097 | -117.1755 | 16.49 | 2.29 | 166 | 26 | -127 | 25.98 | 69.51 | -73.64 | 4 | W. Yang, E. Hauksson, P. M. Shearer, Computing a large refined catalog of focal mechanisms for southern California (1981-2010): Temporal stability of the style of faulting. Bull. Seismol. Soc. Am. 102, 1179–1194 (2012).
2009 | 7 | 7 | 0 | 15 | 33.2 | 34.0097 | -117.1758 | 16.41 | 2.25 | 206 | 32 | -81 | 15.42 | 58.44 | -95.58 | 4 | W. Yang, E. Hauksson, P. M. Shearer, Computing a large refined catalog of focal mechanisms for southern California (1981-2010): Temporal stability of the style of faulting. Bull. Seismol. Soc. Am. 102, 1179–1194 (2012).
2009 | 7 | 7 | 0 | 29 | 33 | 38.8328 | -122.8085 | 2.504 | 3.76 | 5 | 60 | -130 | 244.21 | 48.44 | -41.93 | 17 | Moment tensors from U.S. Geological Survey Advanced National Seismic System (ANSS) Comprehensive Catalog of Earthquake Events and Products, https://www.sciencebase.gov/catalog/item/52eab950e4b0444d1ce67917
2009 | 7 | 7 | 1 | 57 | 26.96 | 33.4582 | -116.5892 | 9.75 | 1.41 | 337 | 75 | -159 | 241.33 | 69.75 | -16.01 | 4 | W. Yang, E. Hauksson, P. M. Shearer, Computing a large refined catalog of focal mechanisms for southern California (1981-2010): Temporal stability of the style of faulting. Bull. Seismol. Soc. Am. 102, 1179–1194 (2012).
2009 | 7 | 7 | 3 | 44 | 24.97 | 34.3257 | -116.7573 | 4.87 | 2.62 | 298 | 84 | -177 | 207.69 | 87.02 | -6.01 | 4 | W. Yang, E. Hauksson, P. M. Shearer, Computing a large refined catalog of focal mechanisms for southern California (1981-2010): Temporal stability of the style of faulting. Bull. Seismol. Soc. Am. 102, 1179–1194 (2012).
2009 | 7 | 7 | 5 | 3 | 30 | 38.8378 | -122.7975 | 2.136 | 3.74 | 350 | 85 | -150 | 257.12 | 60.13 | -5.77 | 17 | Moment tensors from U.S. Geological Survey Advanced National Seismic System (ANSS) Comprehensive Catalog of Earthquake Events and Products, https://www.sciencebase.gov/catalog/item/52eab950e4b0444d1ce67917
2009 | 7 | 7 | 10 | 44 | 17.27 | 34.1512 | -116.707 | 7.05 | 1.36 | 307 | 72 | -175 | 215.45 | 85.25 | -18.06 | 4 | W. Yang, E. Hauksson, P. M. Shearer, Computing a large refined catalog of focal mechanisms for southern California (1981-2010): Temporal stability of the style of faulting. Bull. Seismol. Soc. Am. 102, 1179–1194 (2012).
2009 | 7 | 7 | 14 | 37 | 41.81 | 33.459 | -116.5902 | 9.43 | 1.35 | 141 | 58 | 159 | 242.5 | 72.31 | 33.8 | 4 | W. Yang, E. Hauksson, P. M. Shearer, Computing a large refined catalog of focal mechanisms for southern California (1981-2010): Temporal stability of the style of faulting. Bull. Seismol. Soc. Am. 102, 1179–1194 (2012).
2009 | 7 | 7 | 14 | 54 | 50 | 40.837 | -125.385 | 7.4 | 3.6 | 32 | 87 | -6 | 122.32 | 84.01 | -176.98 | 1 | International Seismological Centre (ISC) Bulletin (http://www.isc.ac.uk/iscbulletin/search/fmechanisms/)
2009 | 7 | 7 | 18 | 5 | 54.65 | 34.792 | -118.9375 | 14.32 | 1.96 | 236 | 56 | 142 | 349.6 | 59.31 | 40.56 | 4 | W. Yang, E. Hauksson, P. M. Shearer, Computing a large refined catalog of focal mechanisms for southern California (1981-2010): Temporal stability of the style of faulting. Bull. Seismol. Soc. Am. 102, 1179–1194 (2012).
2009 | 7 | 7 | 19 | 11 | 45 | 75.28 | -72.2 | 13 | 6 | 15 | 55 | 120 | 149.81 | 44.81 | 54.47 | 2 | R. B. Herrmann, H. M. Benz, C. J. Ammon, Monitoring the earthquake source process in North America. Bull. Seismol. Soc. Am. 101, 2609–2625 (2011).
2009 | 7 | 7 | 19 | 11 | 59 | 74.99 | -72.69 | 18 | 6.1 | 27 | 62 | 119 | 157.26 | 39.44 | 47.64 | 1 | International Seismological Centre (ISC) Bulletin (http://www.isc.ac.uk/iscbulletin/search/fmechanisms/)
2009 | 7 | 8 | 2 | 48 | 25.91 | 33.6763 | -116.7777 | 14.5 | 1.75 | 333 | 38 | 159 | 79.83 | 77.25 | 53.89 | 4 | W. Yang, E. Hauksson, P. M. Shearer, Computing a large refined catalog of focal mechanisms for southern California (1981-2010): Temporal stability of the style of faulting. Bull. Seismol. Soc. Am. 102, 1179–1194 (2012).
2009 | 7 | 8 | 3 | 42 | 43 | 13.905 | -84.557 | 24.4 | 4.9 | 65 | 72 | -10 | 158.12 | 80.49 | -161.74 | 17 | Moment tensors from U.S. Geological Survey Advanced National Seismic System (ANSS) Comprehensive Catalog of Earthquake Events and Products, https://www.sciencebase.gov/catalog/item/52eab950e4b0444d1ce67917
2009 | 7 | 8 | 12 | 53 | 55.51 | 34.0713 | -116.9782 | 3.06 | 1.7 | 312 | 88 | -163 | 221.39 | 73.01 | -2.09 | 4 | W. Yang, E. Hauksson, P. M. Shearer, Computing a large refined catalog of focal mechanisms for southern California (1981-2010): Temporal stability of the style of faulting. Bull. Seismol. Soc. Am. 102, 1179–1194 (2012).
2009 | 7 | 8 | 13 | 32 | 19.15 | 34.0715 | -116.9782 | 3.01 | 2.03 | 315 | 89 | -150 | 224.42 | 60.01 | -1.15 | 4 | W. Yang, E. Hauksson, P. M. Shearer, Computing a large refined catalog of focal mechanisms for southern California (1981-2010): Temporal stability of the style of faulting. Bull. Seismol. Soc. Am. 102, 1179–1194 (2012).
2009 | 7 | 8 | 14 | 42 | 7.32 | 34.0717 | -116.9783 | 2.94 | 1.87 | 134 | 87 | 145 | 226.1 | 55.05 | 3.66 | 4 | W. Yang, E. Hauksson, P. M. Shearer, Computing a large refined catalog of focal mechanisms for southern California (1981-2010): Temporal stability of the style of faulting. Bull. Seismol. Soc. Am. 102, 1179–1194 (2012).
2009 | 7 | 8 | 14 | 43 | 33.7 | 34.0712 | -116.978 | 3.01 | 1.75 | 308 | 85 | -148 | 214.88 | 58.14 | -5.89 | 4 | W. Yang, E. Hauksson, P. M. Shearer, Computing a large refined catalog of focal mechanisms for southern California (1981-2010): Temporal stability of the style of faulting. Bull. Seismol. Soc. Am. 102, 1179–1194 (2012).
2009 | 7 | 8 | 14 | 51 | 20.15 | 33.7105 | -116.7332 | 19 | 1.33 | 8 | 83 | -178 | 277.76 | 88.01 | -7 | 4 | W. Yang, E. Hauksson, P. M. Shearer, Computing a large refined catalog of focal mechanisms for southern California (1981-2010): Temporal stability of the style of faulting. Bull. Seismol. Soc. Am. 102, 1179–1194 (2012).
2009 | 7 | 8 | 15 | 23 | 25.73 | 34.0708 | -116.9775 | 2.98 | 2.09 | 138 | 88 | 151 | 229.11 | 61.02 | 2.29 | 4 | W. Yang, E. Hauksson, P. M. Shearer, Computing a large refined catalog of focal mechanisms for southern California (1981-2010): Temporal stability of the style of faulting. Bull. Seismol. Soc. Am. 102, 1179–1194 (2012).
2009 | 7 | 8 | 18 | 4 | 42.53 | 34.071 | -116.978 | 3.12 | 1.82 | 150 | 76 | 161 | 244.76 | 71.59 | 14.77 | 4 | W. Yang, E. Hauksson, P. M. Shearer, Computing a large refined catalog of focal mechanisms for southern California (1981-2010): Temporal stability of the style of faulting. Bull. Seismol. Soc. Am. 102, 1179–1194 (2012).
2009 | 7 | 8 | 20 | 31 | 28.26 | 34.0712 | -116.9775 | 2.89 | 1.88 | 315 | 89 | -147 | 224.35 | 57.01 | -1.19 | 4 | W. Yang, E. Hauksson, P. M. Shearer, Computing a large refined catalog of focal mechanisms for southern California (1981-2010): Temporal stability of the style of faulting. Bull. Seismol. Soc. Am. 102, 1179–1194 (2012).
2009 | 7 | 8 | 20 | 57 | 55.02 | 34.072 | -116.979 | 3.11 | 1.38 | 304 | 80 | -140 | 205.71 | 50.73 | -12.96 | 4 | W. Yang, E. Hauksson, P. M. Shearer, Computing a large refined catalog of focal mechanisms for southern California (1981-2010): Temporal stability of the style of faulting. Bull. Seismol. Soc. Am. 102, 1179–1194 (2012).
2009 | 7 | 9 | 5 | 38 | 57.95 | 35.3502 | -118.5543 | 10.36 | 2.39 | 125 | 89 | 174 | 215.11 | 84 | 1.01 | 4 | W. Yang, E. Hauksson, P. M. Shearer, Computing a large refined catalog of focal mechanisms for southern California (1981-2010): Temporal stability of the style of faulting. Bull. Seismol. Soc. Am. 102, 1179–1194 (2012).
2009 | 7 | 9 | 8 | 43 | 36.13 | 33.5117 | -116.503 | 12.97 | 1.18 | 294 | 71 | 157 | 31.87 | 68.32 | 20.51 | 4 | W. Yang, E. Hauksson, P. M. Shearer, Computing a large refined catalog of focal mechanisms for southern California (1981-2010): Temporal stability of the style of faulting. Bull. Seismol. Soc. Am. 102, 1179–1194 (2012).
2009 | 7 | 9 | 19 | 24 | 33.92 | 40.303 | -124.5665 | 18.61 | 3.45 | 180 | 70 | -30 | 281.17 | 61.98 | -157.2 | 3 | NCEDC, Northern California Earthquake Data Center. UC Berkeley Seismol. Lab. (2014), doi:10.7932/NCEDC.
2009 | 7 | 10 | 0 | 31 | 25 | 44.53 | -129.929 | 10 | 5.3 | 295 | 84 | 175 | 25.52 | 85.03 | 6.02 | 17 | Moment tensors from U.S. Geological Survey Advanced National Seismic System (ANSS) Comprehensive Catalog of Earthquake Events and Products, https://www.sciencebase.gov/catalog/item/52eab950e4b0444d1ce67917
2009 | 7 | 10 | 1 | 24 | 31.5 | 33.1057 | -116.202 | 7.78 | 1.64 | 187 | 59 | -85 | 357.36 | 31.36 | -98.25 | 4 | W. Yang, E. Hauksson, P. M. Shearer, Computing a large refined catalog of focal mechanisms for southern California (1981-2010): Temporal stability of the style of faulting. Bull. Seismol. Soc. Am. 102, 1179–1194 (2012).
2009 | 7 | 10 | 8 | 55 | 40.85 | 33.9967 | -118.342 | 8.46 | 1.99 | 149 | 53 | 120 | 285.19 | 46.24 | 56.43 | 4 | W. Yang, E. Hauksson, P. M. Shearer, Computing a large refined catalog of focal mechanisms for southern California (1981-2010): Temporal stability of the style of faulting. Bull. Seismol. Soc. Am. 102, 1179–1194 (2012).
2009 | 7 | 10 | 8 | 58 | 27.29 | 33.106 | -116.2015 | 7.79 | 1.71 | 134 | 81 | -159 | 40.56 | 69.27 | -9.63 | 4 | W. Yang, E. Hauksson, P. M. Shearer, Computing a large refined catalog of focal mechanisms for southern California (1981-2010): Temporal stability of the style of faulting. Bull. Seismol. Soc. Am. 102, 1179–1194 (2012).
2009 | 7 | 11 | 11 | 30 | 51.48 | 33.5113 | -116.5103 | 12.05 | 0.64 | 314 | 88 | -178 | 223.93 | 88 | -2 | 4 | W. Yang, E. Hauksson, P. M. Shearer, Computing a large refined catalog of focal mechanisms for southern California (1981-2010): Temporal stability of the style of faulting. Bull. Seismol. Soc. Am. 102, 1179–1194 (2012).
2009 | 7 | 11 | 13 | 21 | 46.84 | 34.4278 | -118.649 | 9.56 | 1.69 | 135 | 78 | -160 | 40.67 | 70.46 | -12.75 | 4 | W. Yang, E. Hauksson, P. M. Shearer, Computing a large refined catalog of focal mechanisms for southern California (1981-2010): Temporal stability of the style of faulting. Bull. Seismol. Soc. Am. 102, 1179–1194 (2012).
2009 | 7 | 11 | 14 | 34 | 44 | 32.737 | -117.554 | 17.851 | 3.92 | 87 | 59 | 46 | 328.93 | 51.93 | 139.14 | 17 | Moment tensors from U.S. Geological Survey Advanced National Seismic System (ANSS) Comprehensive Catalog of Earthquake Events and Products, https://www.sciencebase.gov/catalog/item/52eab950e4b0444d1ce67917
2009 | 7 | 11 | 15 | 34 | 15 | 22.191 | -108.295 | 4 | 5.1 | 35 | 77 | -4 | 125.9 | 86.1 | -166.97 | 17 | Moment tensors from U.S. Geological Survey Advanced National Seismic System (ANSS) Comprehensive Catalog of Earthquake Events and Products, https://www.sciencebase.gov/catalog/item/52eab950e4b0444d1ce67917
2009 | 7 | 11 | 15 | 34 | 26 | 22.99 | -108.17 | 16.4 | 5.1 | 35 | 77 | -4 | 125.9 | 86.1 | -166.97 | 1 | International Seismological Centre (ISC) Bulletin (http://www.isc.ac.uk/iscbulletin/search/fmechanisms/)
2009 | 7 | 11 | 19 | 21 | 58.52 | 34.0305 | -116.8582 | 12.41 | 1.58 | 288 | 65 | -148 | 183.21 | 61.3 | -28.8 | 4 | W. Yang, E. Hauksson, P. M. Shearer, Computing a large refined catalog of focal mechanisms for southern California (1981-2010): Temporal stability of the style of faulting. Bull. Seismol. Soc. Am. 102, 1179–1194 (2012).
2009 | 7 | 11 | 19 | 40 | 20.86 | 34.1083 | -116.9272 | 7.46 | 1.11 | 337 | 48 | -130 | 208.43 | 55.3 | -54.48 | 4 | W. Yang, E. Hauksson, P. M. Shearer, Computing a large refined catalog of focal mechanisms for southern California (1981-2010): Temporal stability of the style of faulting. Bull. Seismol. Soc. Am. 102, 1179–1194 (2012).
2009 | 7 | 12 | 0 | 44 | 18.79 | 34.0465 | -117.0882 | 12.84 | 1.53 | 317 | 83 | -159 | 224.32 | 69.16 | -7.49 | 4 | W. Yang, E. Hauksson, P. M. Shearer, Computing a large refined catalog of focal mechanisms for southern California (1981-2010): Temporal stability of the style of faulting. Bull. Seismol. Soc. Am. 102, 1179–1194 (2012).
2009 | 7 | 12 | 2 | 6 | 5.02 | 33.2545 | -116.4227 | 3.43 | 1.66 | 296 | 86 | 139 | 29.47 | 49.12 | 5.29 | 4 | W. Yang, E. Hauksson, P. M. Shearer, Computing a large refined catalog of focal mechanisms for southern California (1981-2010): Temporal stability of the style of faulting. Bull. Seismol. Soc. Am. 102, 1179–1194 (2012).
2009 | 7 | 12 | 3 | 1 | 10 | 25.28 | -106.87 | 12 | 5.1 | 176 | 53 | -83 | 344.47 | 37.56 | -99.19 | 1 | International Seismological Centre (ISC) Bulletin (http://www.isc.ac.uk/iscbulletin/search/fmechanisms/)
2009 | 7 | 12 | 4 | 11 | 38 | 40.38 | -125.483 | 9.9 | 3.6 | 97 | 74 | -150 | 357.96 | 61.27 | -18.32 | 1 | International Seismological Centre (ISC) Bulletin (http://www.isc.ac.uk/iscbulletin/search/fmechanisms/)
2009 | 7 | 12 | 7 | 6 | 41.8 | 35.5308 | -118.346 | 4.29 | 1.24 | 336 | 72 | -129 | 225.11 | 42.34 | -27.31 | 4 | W. Yang, E. Hauksson, P. M. Shearer, Computing a large refined catalog of focal mechanisms for southern California (1981-2010): Temporal stability of the style of faulting. Bull. Seismol. Soc. Am. 102, 1179–1194 (2012).
2009 | 7 | 12 | 11 | 35 | 28.31 | 32.9075 | -116.2715 | 13.53 | 1.74 | 135 | 79 | -175 | 44.04 | 85.09 | -11.04 | 4 | W. Yang, E. Hauksson, P. M. Shearer, Computing a large refined catalog of focal mechanisms for southern California (1981-2010): Temporal stability of the style of faulting. Bull. Seismol. Soc. Am. 102, 1179–1194 (2012).
2009 | 7 | 12 | 13 | 10 | 11.12 | 33.6167 | -116.8455 | 13.4 | 1.15 | 158 | 81 | -166 | 65.77 | 76.18 | -9.27 | 4 | W. Yang, E. Hauksson, P. M. Shearer, Computing a large refined catalog of focal mechanisms for southern California (1981-2010): Temporal stability of the style of faulting. Bull. Seismol. Soc. Am. 102, 1179–1194 (2012).
2009 | 7 | 12 | 22 | 22 | 28.45 | 33.4883 | -116.7473 | 9.8 | 0.73 | 307 | 69 | 176 | 38.44 | 86.27 | 21.05 | 4 | W. Yang, E. Hauksson, P. M. Shearer, Computing a large refined catalog of focal mechanisms for southern California (1981-2010): Temporal stability of the style of faulting. Bull. Seismol. Soc. Am. 102, 1179–1194 (2012).
2009 | 7 | 13 | 7 | 13 | 4.71 | 33.658 | -116.7357 | 13.84 | 1.59 | 318 | 43 | 159 | 63.68 | 75.85 | 48.96 | 4 | W. Yang, E. Hauksson, P. M. Shearer, Computing a large refined catalog of focal mechanisms for southern California (1981-2010): Temporal stability of the style of faulting. Bull. Seismol. Soc. Am. 102, 1179–1194 (2012).
2009 | 7 | 13 | 7 | 54 | 50.37 | 33.656 | -116.7443 | 14.5 | 0.7 | 318 | 25 | 166 | 60.73 | 84.13 | 65.66 | 4 | W. Yang, E. Hauksson, P. M. Shearer, Computing a large refined catalog of focal mechanisms for southern California (1981-2010): Temporal stability of the style of faulting. Bull. Seismol. Soc. Am. 102, 1179–1194 (2012).
2009 | 7 | 13 | 13 | 56 | 1.51 | 33.6903 | -116.7968 | 14.72 | 1.76 | 138 | 52 | -133 | 14.57 | 54.81 | -48.88 | 4 | W. Yang, E. Hauksson, P. M. Shearer, Computing a large refined catalog of focal mechanisms for southern California (1981-2010): Temporal stability of the style of faulting. Bull. Seismol. Soc. Am. 102, 1179–1194 (2012).
2009 | 7 | 13 | 14 | 45 | 11.96 | 33.1052 | -116.2018 | 7.86 | 1.28 | 142 | 80 | -150 | 46.27 | 60.5 | -11.51 | 4 | W. Yang, E. Hauksson, P. M. Shearer, Computing a large refined catalog of focal mechanisms for southern California (1981-2010): Temporal stability of the style of faulting. Bull. Seismol. Soc. Am. 102, 1179–1194 (2012).
2009 | 7 | 13 | 15 | 41 | 7.14 | 33.0638 | -116.4638 | 10.01 | 1.19 | 121 | 57 | -142 | 7.95 | 58.91 | -39.49 | 4 | W. Yang, E. Hauksson, P. M. Shearer, Computing a large refined catalog of focal mechanisms for southern California (1981-2010): Temporal stability of the style of faulting. Bull. Seismol. Soc. Am. 102, 1179–1194 (2012).
2009 | 7 | 13 | 17 | 37 | 15.28 | 33.2767 | -116.006 | 5.13 | 2.2 | 106 | 85 | -165 | 14.66 | 75.06 | -5.18 | 4 | W. Yang, E. Hauksson, P. M. Shearer, Computing a large refined catalog of focal mechanisms for southern California (1981-2010): Temporal stability of the style of faulting. Bull. Seismol. Soc. Am. 102, 1179–1194 (2012).
2009 | 7 | 13 | 17 | 43 | 1.86 | 33.491 | -116.5418 | 12.14 | 1.02 | 143 | 63 | -143 | 34.11 | 57.57 | -32.54 | 4 | W. Yang, E. Hauksson, P. M. Shearer, Computing a large refined catalog of focal mechanisms for southern California (1981-2010): Temporal stability of the style of faulting. Bull. Seismol. Soc. Am. 102, 1179–1194 (2012).
2009 | 7 | 14 | 2 | 22 | 37.89 | 35.7293 | -117.6215 | 10.81 | 3.77 | 142 | 77 | -176 | 51.1 | 86.1 | -13.03 | 4 | W. Yang, E. Hauksson, P. M. Shearer, Computing a large refined catalog of focal mechanisms for southern California (1981-2010): Temporal stability of the style of faulting. Bull. Seismol. Soc. Am. 102, 1179–1194 (2012).
2009 | 7 | 14 | 2 | 33 | 54.84 | 35.7295 | -117.6207 | 10.9 | 2.16 | 142 | 86 | 178 | 232.14 | 88 | 4 | 4 | W. Yang, E. Hauksson, P. M. Shearer, Computing a large refined catalog of focal mechanisms for southern California (1981-2010): Temporal stability of the style of faulting. Bull. Seismol. Soc. Am. 102, 1179–1194 (2012).
2009 | 7 | 14 | 4 | 32 | 10.18 | 33.8733 | -116.8175 | 15.55 | 1.2 | 19 | 30 | -140 | 252.99 | 71.25 | -66.14 | 4 | W. Yang, E. Hauksson, P. M. Shearer, Computing a large refined catalog of focal mechanisms for southern California (1981-2010): Temporal stability of the style of faulting. Bull. Seismol. Soc. Am. 102, 1179–1194 (2012).
2009 | 7 | 14 | 4 | 39 | 21.16 | 33.1247 | -116.5125 | 13.63 | 2.18 | 359 | 89 | 172 | 89.14 | 82 | 1.01 | 4 | W. Yang, E. Hauksson, P. M. Shearer, Computing a large refined catalog of focal mechanisms for southern California (1981-2010): Temporal stability of the style of faulting. Bull. Seismol. Soc. Am. 102, 1179–1194 (2012).
2009 | 7 | 14 | 10 | 43 | 6.82 | 33.1068 | -116.2008 | 7.71 | 1.28 | 294 | 89 | 162 | 24.32 | 72 | 1.05 | 4 | W. Yang, E. Hauksson, P. M. Shearer, Computing a large refined catalog of focal mechanisms for southern California (1981-2010): Temporal stability of the style of faulting. Bull. Seismol. Soc. Am. 102, 1179–1194 (2012).
2009 | 7 | 14 | 14 | 9 | 9.69 | 34.0857 | -117.5033 | 9.83 | 1.98 | 148 | 72 | -170 | 54.88 | 80.49 | -18.26 | 4 | W. Yang, E. Hauksson, P. M. Shearer, Computing a large refined catalog of focal mechanisms for southern California (1981-2010): Temporal stability of the style of faulting. Bull. Seismol. Soc. Am. 102, 1179–1194 (2012).
2009 | 7 | 14 | 18 | 57 | 54.32 | 35.0623 | -118.9955 | 22.36 | 1.85 | 281 | 78 | 145 | 19.28 | 55.87 | 14.55 | 4 | W. Yang, E. Hauksson, P. M. Shearer, Computing a large refined catalog of focal mechanisms for southern California (1981-2010): Temporal stability of the style of faulting. Bull. Seismol. Soc. Am. 102, 1179–1194 (2012).
2009 | 7 | 14 | 20 | 24 | 46.21 | 34.3412 | -116.921 | 8.45 | 1.58 | 148 | 82 | -161 | 55.26 | 71.19 | -8.45 | 4 | W. Yang, E. Hauksson, P. M. Shearer, Computing a large refined catalog of focal mechanisms for southern California (1981-2010): Temporal stability of the style of faulting. Bull. Seismol. Soc. Am. 102, 1179–1194 (2012).
2009 | 7 | 14 | 21 | 11 | 54.77 | 33.6448 | -116.7213 | 12.33 | 1.23 | 165 | 80 | -139 | 66.42 | 49.75 | -13.15 | 4 | W. Yang, E. Hauksson, P. M. Shearer, Computing a large refined catalog of focal mechanisms for southern California (1981-2010): Temporal stability of the style of faulting. Bull. Seismol. Soc. Am. 102, 1179–1194 (2012).
2009 | 7 | 15 | 7 | 44 | 49.5 | 50.62 | -129.63 | 14 | 3.8 | 147.42 | 63.61 | -175.27 | 55.31 | 85.76 | -26.47 | 8 | H. Kao et al., Regional Centroid-Moment-Tensor Analysis for Earthquakes in Canada and Adjacent Regions: An Update. Seismol. Res. Lett. 83, 505–515 (2012), and other references.
2009 | 7 | 16 | 1 | 18 | 49.81 | 34.7325 | -116.3052 | 6.41 | 2.5 | 324 | 70 | -162 | 227.66 | 73.12 | -20.94 | 4 | W. Yang, E. Hauksson, P. M. Shearer, Computing a large refined catalog of focal mechanisms for southern California (1981-2010): Temporal stability of the style of faulting. Bull. Seismol. Soc. Am. 102, 1179–1194 (2012).
2009 | 7 | 16 | 8 | 9 | 59.79 | 34.7337 | -116.304 | 6.58 | 1.79 | 315 | 80 | -147 | 218.57 | 57.56 | -11.87 | 4 | W. Yang, E. Hauksson, P. M. Shearer, Computing a large refined catalog of focal mechanisms for southern California (1981-2010): Temporal stability of the style of faulting. Bull. Seismol. Soc. Am. 102, 1179–1194 (2012).
2009 | 7 | 16 | 8 | 26 | 34.56 | 34.7337 | -116.3037 | 6.53 | 1.56 | 319 | 72 | -170 | 225.88 | 80.49 | -18.26 | 4 | W. Yang, E. Hauksson, P. M. Shearer, Computing a large refined catalog of focal mechanisms for southern California (1981-2010): Temporal stability of the style of faulting. Bull. Seismol. Soc. Am. 102, 1179–1194 (2012).
2009 | 7 | 16 | 10 | 23 | 45.53 | 33.442 | -116.6387 | 4.59 | 0.85 | 347 | 86 | 163 | 78.22 | 73.04 | 4.18 | 4 | W. Yang, E. Hauksson, P. M. Shearer, Computing a large refined catalog of focal mechanisms for southern California (1981-2010): Temporal stability of the style of faulting. Bull. Seismol. Soc. Am. 102, 1179–1194 (2012).
2009 | 7 | 16 | 15 | 54 | 28.39 | 34.7327 | -116.3048 | 6.39 | 2.26 | 318 | 85 | -166 | 226.76 | 76.05 | -5.15 | 4 | W. Yang, E. Hauksson, P. M. Shearer, Computing a large refined catalog of focal mechanisms for southern California (1981-2010): Temporal stability of the style of faulting. Bull. Seismol. Soc. Am. 102, 1179–1194 (2012).
2009 | 7 | 17 | 3 | 51 | 17.29 | 33.8483 | -117.8345 | 5.59 | 2.93 | 120 | 53 | -162 | 18.94 | 75.71 | -38.39 | 4 | W. Yang, E. Hauksson, P. M. Shearer, Computing a large refined catalog of focal mechanisms for southern California (1981-2010): Temporal stability of the style of faulting. Bull. Seismol. Soc. Am. 102, 1179–1194 (2012).
2009 | 7 | 17 | 10 | 24 | 12.84 | 33.4862 | -116.5757 | 8.53 | 0.75 | 351 | 88 | -155 | 260.07 | 65.02 | -2.21 | 4 | W. Yang, E. Hauksson, P. M. Shearer, Computing a large refined catalog of focal mechanisms for southern California (1981-2010): Temporal stability of the style of faulting. Bull. Seismol. Soc. Am. 102, 1179–1194 (2012).
2009 | 7 | 17 | 12 | 49 | 50.32 | 33.4605 | -116.5902 | 9.54 | 1.47 | 333 | 69 | -162 | 236.36 | 73.23 | -21.98 | 4 | W. Yang, E. Hauksson, P. M. Shearer, Computing a large refined catalog of focal mechanisms for southern California (1981-2010): Temporal stability of the style of faulting. Bull. Seismol. Soc. Am. 102, 1179–1194 (2012).
2009 | 7 | 17 | 15 | 15 | 52.12 | 33.0202 | -115.5683 | 8.02 | 2.03 | 324 | 71 | -179 | 233.67 | 89.05 | -19 | 4 | W. Yang, E. Hauksson, P. M. Shearer, Computing a large refined catalog of focal mechanisms for southern California (1981-2010): Temporal stability of the style of faulting. Bull. Seismol. Soc. Am. 102, 1179–1194 (2012).
2009 | 7 | 17 | 18 | 18 | 0.99 | 34.3412 | -116.921 | 8.46 | 1.86 | 319 | 85 | -177 | 228.74 | 87.01 | -5.01 | 4 | W. Yang, E. Hauksson, P. M. Shearer, Computing a large refined catalog of focal mechanisms for southern California (1981-2010): Temporal stability of the style of faulting. Bull. Seismol. Soc. Am. 102, 1179–1194 (2012).
2009 | 7 | 17 | 23 | 58 | 12.1 | 34.871 | -119.401 | 13.48 | 1.37 | 325 | 61 | -148 | 218.15 | 62.39 | -33.17 | 4 | W. Yang, E. Hauksson, P. M. Shearer, Computing a large refined catalog of focal mechanisms for southern California (1981-2010): Temporal stability of the style of faulting. Bull. Seismol. Soc. Am. 102, 1179–1194 (2012).
2009 | 7 | 18 | 0 | 37 | 3.39 | 33.506 | -116.4457 | 6.44 | 1.42 | 288 | 87 | -161 | 196.97 | 71.03 | -3.17 | 4 | W. Yang, E. Hauksson, P. M. Shearer, Computing a large refined catalog of focal mechanisms for southern California (1981-2010): Temporal stability of the style of faulting. Bull. Seismol. Soc. Am. 102, 1179–1194 (2012).
2009 | 7 | 18 | 1 | 30 | 14.97 | 33.848 | -117.7613 | 7.49 | 1.92 | 137 | 73 | -180 | 47 | 90 | -17 | 4 | W. Yang, E. Hauksson, P. M. Shearer, Computing a large refined catalog of focal mechanisms for southern California (1981-2010): Temporal stability of the style of faulting. Bull. Seismol. Soc. Am. 102, 1179–1194 (2012).
2009 | 7 | 18 | 10 | 21 | 4.36 | 35.2667 | -118.616 | 5.82 | 1.32 | 156 | 47 | -119 | 15.1 | 50.23 | -62.53 | 4 | W. Yang, E. Hauksson, P. M. Shearer, Computing a large refined catalog of focal mechanisms for southern California (1981-2010): Temporal stability of the style of faulting. Bull. Seismol. Soc. Am. 102, 1179–1194 (2012).
2009 | 7 | 18 | 12 | 16 | 56.72 | 33.127 | -115.5918 | 7.03 | 1.45 | 339 | 87 | -166 | 248.25 | 76.02 | -3.09 | 4 | W. Yang, E. Hauksson, P. M. Shearer, Computing a large refined catalog of focal mechanisms for southern California (1981-2010): Temporal stability of the style of faulting. Bull. Seismol. Soc. Am. 102, 1179–1194 (2012).
2009 | 7 | 18 | 16 | 58 | 43.19 | 33.4527 | -116.8868 | 11.32 | 1.37 | 136 | 87 | 175 | 226.26 | 85.01 | 3.01 | 4 | W. Yang, E. Hauksson, P. M. Shearer, Computing a large refined catalog of focal mechanisms for southern California (1981-2010): Temporal stability of the style of faulting. Bull. Seismol. Soc. Am. 102, 1179–1194 (2012).
2009 | 7 | 18 | 17 | 13 | 51.03 | 33.5035 | -116.4765 | 5.82 | 0.7 | 112 | 52 | -105 | 315.52 | 40.43 | -71.67 | 4 | W. Yang, E. Hauksson, P. M. Shearer, Computing a large refined catalog of focal mechanisms for southern California (1981-2010): Temporal stability of the style of faulting. Bull. Seismol. Soc. Am. 102, 1179–1194 (2012).
2009 | 7 | 18 | 19 | 55 | 31.17 | 34.1162 | -116.7103 | 13.43 | 0.99 | 347 | 73 | -140 | 243.22 | 52.07 | -21.76 | 4 | W. Yang, E. Hauksson, P. M. Shearer, Computing a large refined catalog of focal mechanisms for southern California (1981-2010): Temporal stability of the style of faulting. Bull. Seismol. Soc. Am. 102, 1179–1194 (2012).
2009 | 7 | 19 | 6 | 29 | 38.31 | 33.5058 | -116.5603 | 12.31 | 0.97 | 142 | 76 | 178 | 232.48 | 88.06 | 14.01 | 4 | W. Yang, E. Hauksson, P. M. Shearer, Computing a large refined catalog of focal mechanisms for southern California (1981-2010): Temporal stability of the style of faulting. Bull. Seismol. Soc. Am. 102, 1179–1194 (2012).
2009 | 7 | 19 | 11 | 44 | 7.24 | 33.5035 | -116.4765 | 5.84 | 0.81 | 315 | 37 | -84 | 127.5 | 53.24 | -94.5 | 4 | W. Yang, E. Hauksson, P. M. Shearer, Computing a large refined catalog of focal mechanisms for southern California (1981-2010): Temporal stability of the style of faulting. Bull. Seismol. Soc. Am. 102, 1179–1194 (2012).
2009 | 7 | 19 | 17 | 17 | 17.06 | 34.3415 | -116.9213 | 8.49 | 1.35 | 156 | 68 | -140 | 48.55 | 53.42 | -27.81 | 4 | W. Yang, E. Hauksson, P. M. Shearer, Computing a large refined catalog of focal mechanisms for southern California (1981-2010): Temporal stability of the style of faulting. Bull. Seismol. Soc. Am. 102, 1179–1194 (2012).
2009 | 7 | 20 | 2 | 53 | NaN | 32.299 | -97.373 | 3.4 | 2 | 50.012 | 78.122 | 31.74 | 312.76 | 59.02 | 166.11 | 11 | A. H. Justinic, B. W. Stump, C. Hayward, C. Frohlich, Analysis of the Cleburne, Texas, earthquake sequence from June 2009 to June 2010. Bull. Seismol. Soc. Am. 103, 3083–3093 (2013).
2009 | 7 | 20 | 6 | 47 | 15.67 | 34.7057 | -116.2897 | 5.59 | 2.45 | 359 | 88 | 171 | 89.32 | 81.01 | 2.02 | 4 | W. Yang, E. Hauksson, P. M. Shearer, Computing a large refined catalog of focal mechanisms for southern California (1981-2010): Temporal stability of the style of faulting. Bull. Seismol. Soc. Am. 102, 1179–1194 (2012).
2009 | 7 | 20 | 6 | 57 | 19.9 | 33.4608 | -116.588 | 10.62 | 1.63 | 173 | 78 | 172 | 264.67 | 82.18 | 12.11 | 4 | W. Yang, E. Hauksson, P. M. Shearer, Computing a large refined catalog of focal mechanisms for southern California (1981-2010): Temporal stability of the style of faulting. Bull. Seismol. Soc. Am. 102, 1179–1194 (2012).
2009 | 7 | 20 | 7 | 27 | 19 | 34.7057 | -116.2887 | 5.61 | 2.03 | 179 | 84 | -175 | 88.48 | 85.03 | -6.02 | 4 | W. Yang, E. Hauksson, P. M. Shearer, Computing a large refined catalog of focal mechanisms for southern California (1981-2010): Temporal stability of the style of faulting. Bull. Seismol. Soc. Am. 102, 1179–1194 (2012).
2009 | 7 | 20 | 8 | 17 | 45.75 | 34.7055 | -116.2905 | 5.41 | 1.61 | 169 | 79 | -172 | 77.46 | 82.15 | -11.11 | 4 | W. Yang, E. Hauksson, P. M. Shearer, Computing a large refined catalog of focal mechanisms for southern California (1981-2010): Temporal stability of the style of faulting. Bull. Seismol. Soc. Am. 102, 1179–1194 (2012).
2009 | 7 | 20 | 10 | 45 | 0 | 19.407 | -109.129 | 10 | 4.9 | 26 | 68 | 5 | 294.12 | 85.36 | 157.92 | 17 | Moment tensors from U.S. Geological Survey Advanced National Seismic System (ANSS) Comprehensive Catalog of Earthquake Events and Products, https://www.sciencebase.gov/catalog/item/52eab950e4b0444d1ce67917
2009 | 7 | 20 | 12 | 10 | 20.18 | 33.1063 | -116.201 | 7.84 | 3.63 | 136 | 57 | -154 | 31.12 | 68.43 | -35.85 | 4 | W. Yang, E. Hauksson, P. M. Shearer, Computing a large refined catalog of focal mechanisms for southern California (1981-2010): Temporal stability of the style of faulting. Bull. Seismol. Soc. Am. 102, 1179–1194 (2012).
2009 | 7 | 20 | 12 | 16 | 5.32 | 33.105 | -116.2028 | 7.66 | 1.19 | 7 | 21 | -97 | 194.49 | 69.16 | -87.32 | 4 | W. Yang, E. Hauksson, P. M. Shearer, Computing a large refined catalog of focal mechanisms for southern California (1981-2010): Temporal stability of the style of faulting. Bull. Seismol. Soc. Am. 102, 1179–1194 (2012).
2009 | 7 | 20 | 12 | 31 | 23.2 | 33.1058 | -116.2023 | 7.62 | 1.1 | 20 | 29 | -85 | 194.29 | 61.12 | -92.77 | 4 | W. Yang, E. Hauksson, P. M. Shearer, Computing a large refined catalog of focal mechanisms for southern California (1981-2010): Temporal stability of the style of faulting. Bull. Seismol. Soc. Am. 102, 1179–1194 (2012).
2009 | 7 | 20 | 12 | 44 | 23.96 | 33.1048 | -116.203 | 7.67 | 1.33 | 207 | 61 | -87 | 20.83 | 29.14 | -95.39 | 4 | W. Yang, E. Hauksson, P. M. Shearer, Computing a large refined catalog of focal mechanisms for southern California (1981-2010): Temporal stability of the style of faulting. Bull. Seismol. Soc. Am. 102, 1179–1194 (2012).
2009 | 7 | 20 | 13 | 12 | 30.67 | 33.1047 | -116.2032 | 7.66 | 1.18 | 28 | 32 | -93 | 211.54 | 58.05 | -88.13 | 4 | W. Yang, E. Hauksson, P. M. Shearer, Computing a large refined catalog of focal mechanisms for southern California (1981-2010): Temporal stability of the style of faulting. Bull. Seismol. Soc. Am. 102, 1179–1194 (2012).
2009 | 7 | 20 | 13 | 13 | 49.76 | 33.1068 | -116.2002 | 7.92 | 1.65 | 119 | 90 | -165 | 29 | 75 | 0 | 4 | W. Yang, E. Hauksson, P. M. Shearer, Computing a large refined catalog of focal mechanisms for southern California (1981-2010): Temporal stability of the style of faulting. Bull. Seismol. Soc. Am. 102, 1179–1194 (2012).
2009 | 7 | 20 | 15 | 17 | 52.42 | 33.1068 | -116.1998 | 8.06 | 1.27 | 112 | 88 | -162 | 21.35 | 72.01 | -2.1 | 4 | W. Yang, E. Hauksson, P. M. Shearer, Computing a large refined catalog of focal mechanisms for southern California (1981-2010): Temporal stability of the style of faulting. Bull. Seismol. Soc. Am. 102, 1179–1194 (2012).
2009 | 7 | 20 | 15 | 19 | 42.54 | 33.1047 | -116.204 | 7.77 | 1.14 | 347 | 88 | 171 | 77.32 | 81.01 | 2.02 | 4 | W. Yang, E. Hauksson, P. M. Shearer, Computing a large refined catalog of focal mechanisms for southern California (1981-2010): Temporal stability of the style of faulting. Bull. Seismol. Soc. Am. 102, 1179–1194 (2012).
2009 | 7 | 20 | 17 | 18 | 34.95 | 33.054 | -116.417 | 4.82 | 2.5 | 143 | 81 | -168 | 51.1 | 78.15 | -9.2 | 4 | W. Yang, E. Hauksson, P. M. Shearer, Computing a large refined catalog of focal mechanisms for southern California (1981-2010): Temporal stability of the style of faulting. Bull. Seismol. Soc. Am. 102, 1179–1194 (2012).
2009 | 7 | 20 | 22 | 26 | 35.4 | 34.8703 | -116.48 | 8.77 | 2.08 | 329 | 74 | 179 | 59.28 | 89.04 | 16 | 4 | W. Yang, E. Hauksson, P. M. Shearer, Computing a large refined catalog of focal mechanisms for southern California (1981-2010): Temporal stability of the style of faulting. Bull. Seismol. Soc. Am. 102, 1179–1194 (2012).
2009 | 7 | 21 | 2 | 9 | 21.62 | 33.1078 | -116.1992 | 8.02 | 1.61 | 117 | 84 | -168 | 25.73 | 78.07 | -6.13 | 4 | W. Yang, E. Hauksson, P. M. Shearer, Computing a large refined catalog of focal mechanisms for southern California (1981-2010): Temporal stability of the style of faulting. Bull. Seismol. Soc. Am. 102, 1179–1194 (2012).
2009 | 7 | 21 | 4 | 0 | 23.64 | 33.1045 | -116.2043 | 7.78 | 1.47 | 351 | 90 | 164 | 81 | 74 | 0 | 4 | W. Yang, E. Hauksson, P. M. Shearer, Computing a large refined catalog of focal mechanisms for southern California (1981-2010): Temporal stability of the style of faulting. Bull. Seismol. Soc. Am. 102, 1179–1194 (2012).
2009 | 7 | 21 | 7 | 35 | 23.4 | 33.108 | -116.1988 | 8.2 | 1.21 | 111 | 89 | -167 | 20.77 | 77 | -1.03 | 4 | W. Yang, E. Hauksson, P. M. Shearer, Computing a large refined catalog of focal mechanisms for southern California (1981-2010): Temporal stability of the style of faulting. Bull. Seismol. Soc. Am. 102, 1179–1194 (2012).
2009 | 7 | 21 | 8 | 47 | 2.23 | 33.105 | -116.203 | 7.56 | 1.2 | 194 | 63 | -91 | 16.2 | 27.02 | -88.04 | 4 | W. Yang, E. Hauksson, P. M. Shearer, Computing a large refined catalog of focal mechanisms for southern California (1981-2010): Temporal stability of the style of faulting. Bull. Seismol. Soc. Am. 102, 1179–1194 (2012).
2009 | 7 | 21 | 12 | 11 | 45.56 | 35.7957 | -117.6457 | 8.72 | 1.79 | 156 | 84 | -158 | 63.58 | 68.13 | -6.47 | 4 | W. Yang, E. Hauksson, P. M. Shearer, Computing a large refined catalog of focal mechanisms for southern California (1981-2010): Temporal stability of the style of faulting. Bull. Seismol. Soc. Am. 102, 1179–1194 (2012).
2009 | 7 | 21 | 12 | 21 | 52.2 | 35.9273 | -120.4775 | 9.69 | 3.12 | 140 | 90 | 170 | 230 | 80 | 0 | 3 | NCEDC, Northern California Earthquake Data Center. UC Berkeley Seismol. Lab. (2014), doi:10.7932/NCEDC.
2009 | 7 | 21 | 13 | 21 | 33.8 | 33.1068 | -116.1998 | 8.05 | 2.94 | 118 | 78 | -173 | 26.54 | 83.15 | -12.09 | 4 | W. Yang, E. Hauksson, P. M. Shearer, Computing a large refined catalog of focal mechanisms for southern California (1981-2010): Temporal stability of the style of faulting. Bull. Seismol. Soc. Am. 102, 1179–1194 (2012).
2009 | 7 | 21 | 13 | 23 | 33.27 | 33.1067 | -116.1998 | 8.09 | 1.74 | 111 | 88 | -158 | 20.19 | 68.01 | -2.16 | 4 | W. Yang, E. Hauksson, P. M. Shearer, Computing a large refined catalog of focal mechanisms for southern California (1981-2010): Temporal stability of the style of faulting. Bull. Seismol. Soc. Am. 102, 1179–1194 (2012).
2009 | 7 | 21 | 13 | 39 | 15.87 | 33.1078 | -116.1988 | 8.05 | 1.19 | 309 | 88 | 161 | 39.69 | 71.01 | 2.12 | 4 | W. Yang, E. Hauksson, P. M. Shearer, Computing a large refined catalog of focal mechanisms for southern California (1981-2010): Temporal stability of the style of faulting. Bull. Seismol. Soc. Am. 102, 1179–1194 (2012).
2009 | 7 | 21 | 14 | 20 | 55 | 49.81 | -65.71 | 15 | 3.54 | 0 | 60 | 75 | 208.19 | 33.23 | 114.15 | 2 | R. B. Herrmann, H. M. Benz, C. J. Ammon, Monitoring the earthquake source process in North America. Bull. Seismol. Soc. Am. 101, 2609–2625 (2011).
2009 | 7 | 21 | 16 | 16 | 42.02 | 33.108 | -116.1988 | 8.07 | 2.24 | 117 | 87 | -179 | 26.95 | 89 | -3 | 4 | W. Yang, E. Hauksson, P. M. Shearer, Computing a large refined catalog of focal mechanisms for southern California (1981-2010): Temporal stability of the style of faulting. Bull. Seismol. Soc. Am. 102, 1179–1194 (2012).
2009 | 7 | 21 | 17 | 32 | 44.59 | 35.5023 | -118.3968 | 4.29 | 1.79 | 107 | 65 | 171 | 200.83 | 81.85 | 25.27 | 4 | W. Yang, E. Hauksson, P. M. Shearer, Computing a large refined catalog of focal mechanisms for southern California (1981-2010): Temporal stability of the style of faulting. Bull. Seismol. Soc. Am. 102, 1179–1194 (2012).
2009 | 7 | 21 | 19 | 3 | 6.66 | 34.2902 | -116.9508 | 10.14 | 1.14 | 294 | 78 | 177 | 24.62 | 87.07 | 12.02 | 4 | W. Yang, E. Hauksson, P. M. Shearer, Computing a large refined catalog of focal mechanisms for southern California (1981-2010): Temporal stability of the style of faulting. Bull. Seismol. Soc. Am. 102, 1179–1194 (2012).
2009 | 7 | 21 | 19 | 5 | 32.24 | 34.29 | -116.9508 | 10.18 | 1.52 | 294 | 81 | -168 | 202.1 | 78.15 | -9.2 | 4 | W. Yang, E. Hauksson, P. M. Shearer, Computing a large refined catalog of focal mechanisms for southern California (1981-2010): Temporal stability of the style of faulting. Bull. Seismol. Soc. Am. 102, 1179–1194 (2012).
2009 | 7 | 21 | 21 | 13 | 40.99 | 34.0912 | -117.3125 | 17.49 | 1.73 | 181 | 49 | -136 | 58.64 | 58.38 | -50.39 | 4 | W. Yang, E. Hauksson, P. M. Shearer, Computing a large refined catalog of focal mechanisms for southern California (1981-2010): Temporal stability of the style of faulting. Bull. Seismol. Soc. Am. 102, 1179–1194 (2012).
2009 | 7 | 22 | 10 | 36 | 45.14 | 34.0372 | -116.3187 | 10.22 | 2.44 | 356 | 86 | -177 | 265.79 | 87.01 | -4.01 | 4 | W. Yang, E. Hauksson, P. M. Shearer, Computing a large refined catalog of focal mechanisms for southern California (1981-2010): Temporal stability of the style of faulting. Bull. Seismol. Soc. Am. 102, 1179–1194 (2012).
2009 | 7 | 22 | 17 | 7 | 19.92 | 33.6482 | -116.7175 | 13.3 | 0.79 | 141 | 89 | -151 | 50.45 | 61 | -1.14 | 4 | W. Yang, E. Hauksson, P. M. Shearer, Computing a large refined catalog of focal mechanisms for southern California (1981-2010): Temporal stability of the style of faulting. Bull. Seismol. Soc. Am. 102, 1179–1194 (2012).
2009 | 7 | 22 | 18 | 2 | 15.71 | 34.0182 | -117.1778 | 6.14 | 1.73 | 171 | 65 | -165 | 74.54 | 76.43 | -25.77 | 4 | W. Yang, E. Hauksson, P. M. Shearer, Computing a large refined catalog of focal mechanisms for southern California (1981-2010): Temporal stability of the style of faulting. Bull. Seismol. Soc. Am. 102, 1179–1194 (2012).
2009 | 7 | 22 | 21 | 6 | 10.52 | 33.2717 | -116.3253 | 3.92 | 1.59 | 143 | 69 | -142 | 37.36 | 54.92 | -25.97 | 4 | W. Yang, E. Hauksson, P. M. Shearer, Computing a large refined catalog of focal mechanisms for southern California (1981-2010): Temporal stability of the style of faulting. Bull. Seismol. Soc. Am. 102, 1179–1194 (2012).
2009 | 7 | 22 | 22 | 33 | 2.12 | 33.8478 | -117.847 | 8.62 | 1.97 | 146 | 28 | -162 | 39.99 | 81.66 | -63.17 | 4 | W. Yang, E. Hauksson, P. M. Shearer, Computing a large refined catalog of focal mechanisms for southern California (1981-2010): Temporal stability of the style of faulting. Bull. Seismol. Soc. Am. 102, 1179–1194 (2012).
2009 | 7 | 22 | 23 | 8 | 13.51 | 34.0385 | -116.6358 | 12.31 | 1.82 | 87 | 58 | 115 | 225.65 | 39.77 | 55.93 | 4 | W. Yang, E. Hauksson, P. M. Shearer, Computing a large refined catalog of focal mechanisms for southern California (1981-2010): Temporal stability of the style of faulting. Bull. Seismol. Soc. Am. 102, 1179–1194 (2012).
2009 | 7 | 23 | 0 | 39 | 52.46 | 34.0855 | -117.2733 | 14.45 | 2.5 | 238 | 49 | -56 | 12.21 | 51.27 | -122.75 | 4 | W. Yang, E. Hauksson, P. M. Shearer, Computing a large refined catalog of focal mechanisms for southern California (1981-2010): Temporal stability of the style of faulting. Bull. Seismol. Soc. Am. 102, 1179–1194 (2012).
2009 | 7 | 23 | 6 | 58 | 54.5 | 35.041 | -118.9278 | 15.28 | 1.89 | 89 | 50 | 100 | 253.66 | 41.03 | 78.31 | 4 | W. Yang, E. Hauksson, P. M. Shearer, Computing a large refined catalog of focal mechanisms for southern California (1981-2010): Temporal stability of the style of faulting. Bull. Seismol. Soc. Am. 102, 1179–1194 (2012).
2009 | 7 | 23 | 15 | 37 | 58.67 | 33.4823 | -116.5365 | 13.28 | 1.14 | 121 | 37 | -59 | 264.04 | 58.95 | -111.21 | 4 | W. Yang, E. Hauksson, P. M. Shearer, Computing a large refined catalog of focal mechanisms for southern California (1981-2010): Temporal stability of the style of faulting. Bull. Seismol. Soc. Am. 102, 1179–1194 (2012).
2009 | 7 | 23 | 20 | 34 | 3.11 | 33.6217 | -116.6707 | 14.21 | 1.27 | 314 | 17 | 163 | 60.3 | 85.1 | 73.7 | 4 | W. Yang, E. Hauksson, P. M. Shearer, Computing a large refined catalog of focal mechanisms for southern California (1981-2010): Temporal stability of the style of faulting. Bull. Seismol. Soc. Am. 102, 1179–1194 (2012).
2009 | 7 | 23 | 22 | 43 | 31.62 | 34.0533 | -117.2782 | 15.46 | 1.66 | 45 | 60 | -48 | 164.04 | 49.94 | -139.21 | 4 | W. Yang, E. Hauksson, P. M. Shearer, Computing a large refined catalog of focal mechanisms for southern California (1981-2010): Temporal stability of the style of faulting. Bull. Seismol. Soc. Am. 102, 1179–1194 (2012).
2009 | 7 | 24 | 5 | 7 | 3.59 | 33.7637 | -118.2247 | 10.03 | 2.56 | 273 | 63 | 143 | 21.89 | 57.57 | 32.54 | 4 | W. Yang, E. Hauksson, P. M. Shearer, Computing a large refined catalog of focal mechanisms for southern California (1981-2010): Temporal stability of the style of faulting. Bull. Seismol. Soc. Am. 102, 1179–1194 (2012).
2009 | 7 | 24 | 5 | 8 | 53.88 | 33.1637 | -116.0982 | 10.07 | 1.38 | 334 | 25 | -125 | 191.69 | 69.75 | -75.03 | 4 | W. Yang, E. Hauksson, P. M. Shearer, Computing a large refined catalog of focal mechanisms for southern California (1981-2010): Temporal stability of the style of faulting. Bull. Seismol. Soc. Am. 102, 1179–1194 (2012).
2009 | 7 | 24 | 10 | 11 | 24.17 | 33.64 | -116.7112 | 14.93 | 0.69 | 325 | 33 | 170 | 63.41 | 84.57 | 57.4 | 4 | W. Yang, E. Hauksson, P. M. Shearer, Computing a large refined catalog of focal mechanisms for southern California (1981-2010): Temporal stability of the style of faulting. Bull. Seismol. Soc. Am. 102, 1179–1194 (2012).
2009 | 7 | 24 | 12 | 35 | 49.45 | 37.3052 | -121.073 | 5.26 | 3.15 | 95 | 80 | 10 | 3.25 | 80.15 | 169.85 | 3 | NCEDC, Northern California Earthquake Data Center. UC Berkeley Seismol. Lab. (2014), doi:10.7932/NCEDC.
2009 | 7 | 24 | 12 | 42 | 42.35 | 34.3688 | -116.4492 | 6.61 | 1.58 | 326 | 39 | 117 | 112.75 | 55.89 | 69.81 | 4 | W. Yang, E. Hauksson, P. M. Shearer, Computing a large refined catalog of focal mechanisms for southern California (1981-2010): Temporal stability of the style of faulting. Bull. Seismol. Soc. Am. 102, 1179–1194 (2012).
2009 | 7 | 24 | 13 | 36 | 6.49 | 33.272 | -116.3252 | 3.92 | 0.94 | 111 | 83 | -157 | 18.04 | 67.18 | -7.6 | 4 | W. Yang, E. Hauksson, P. M. Shearer, Computing a large refined catalog of focal mechanisms for southern California (1981-2010): Temporal stability of the style of faulting. Bull. Seismol. Soc. Am. 102, 1179–1194 (2012).
2009 | 7 | 24 | 21 | 9 | 50.64 | 35.7885 | -117.6523 | 8.95 | 1.64 | 35 | 45 | -86 | 209.35 | 45.14 | -93.99 | 4 | W. Yang, E. Hauksson, P. M. Shearer, Computing a large refined catalog of focal mechanisms for southern California (1981-2010): Temporal stability of the style of faulting. Bull. Seismol. Soc. Am. 102, 1179–1194 (2012).
2009 | 7 | 25 | 1 | 43 | 40.7 | 59.29 | -143.66 | 10.2 | 5.63 | 240 | 26 | 80 | 71.1 | 64.42 | 94.84 | 13 | Global CMT database: https://www.globalcmt.org
2009 | 7 | 25 | 8 | 30 | 39.49 | 33.9222 | -116.3348 | 9.26 | 1.56 | 137 | 68 | -139 | 28.96 | 52.53 | -28.16 | 4 | W. Yang, E. Hauksson, P. M. Shearer, Computing a large refined catalog of focal mechanisms for southern California (1981-2010): Temporal stability of the style of faulting. Bull. Seismol. Soc. Am. 102, 1179–1194 (2012).
2009 | 7 | 25 | 9 | 41 | 38.06 | 33.1043 | -116.2047 | 8.19 | 1.31 | 179 | 67 | -123 | 57.97 | 39.47 | -37.93 | 4 | W. Yang, E. Hauksson, P. M. Shearer, Computing a large refined catalog of focal mechanisms for southern California (1981-2010): Temporal stability of the style of faulting. Bull. Seismol. Soc. Am. 102, 1179–1194 (2012).
2009 | 7 | 25 | 10 | 28 | 1.44 | 33.1073 | -116.1992 | 8.21 | 2.16 | 114 | 77 | -175 | 22.87 | 85.13 | -13.05 | 4 | W. Yang, E. Hauksson, P. M. Shearer, Computing a large refined catalog of focal mechanisms for southern California (1981-2010): Temporal stability of the style of faulting. Bull. Seismol. Soc. Am. 102, 1179–1194 (2012).
2009 | 7 | 25 | 10 | 45 | 49.58 | 33.1087 | -116.1983 | 8.25 | 1.21 | 108 | 86 | 171 | 198.63 | 81.02 | 4.05 | 4 | W. Yang, E. Hauksson, P. M. Shearer, Computing a large refined catalog of focal mechanisms for southern California (1981-2010): Temporal stability of the style of faulting. Bull. Seismol. Soc. Am. 102, 1179–1194 (2012).
2009 | 7 | 25 | 11 | 4 | 14.07 | 33.1085 | -116.1987 | 8.17 | 1.18 | 359 | 24 | -101 | 191.01 | 66.47 | -85.14 | 4 | W. Yang, E. Hauksson, P. M. Shearer, Computing a large refined catalog of focal mechanisms for southern California (1981-2010): Temporal stability of the style of faulting. Bull. Seismol. Soc. Am. 102, 1179–1194 (2012).
2009 | 7 | 25 | 16 | 22 | 39.35 | 34.5652 | -116.2498 | 6.48 | 2.28 | 343 | 70 | -161 | 246.28 | 72.19 | -21.05 | 4 | W. Yang, E. Hauksson, P. M. Shearer, Computing a large refined catalog of focal mechanisms for southern California (1981-2010): Temporal stability of the style of faulting. Bull. Seismol. Soc. Am. 102, 1179–1194 (2012).
2009 | 7 | 25 | 17 | 37 | 32.86 | 33.106 | -116.2022 | 7.37 | 1.67 | 200 | 63 | -83 | 4.87 | 27.83 | -103.45 | 4 | W. Yang, E. Hauksson, P. M. Shearer, Computing a large refined catalog of focal mechanisms for southern California (1981-2010): Temporal stability of the style of faulting. Bull. Seismol. Soc. Am. 102, 1179–1194 (2012).
2009 | 7 | 25 | 23 | 7 | 56.45 | 33.4535 | -116.8382 | 11.63 | 0.69 | 313 | 78 | -176 | 222.17 | 86.09 | -12.03 | 4 | W. Yang, E. Hauksson, P. M. Shearer, Computing a large refined catalog of focal mechanisms for southern California (1981-2010): Temporal stability of the style of faulting. Bull. Seismol. Soc. Am. 102, 1179–1194 (2012).
2009 | 7 | 26 | 1 | 7 | 21.54 | 34.0043 | -116.6873 | 18.15 | 1.57 | 296 | 38 | 160 | 42 | 77.84 | 53.72 | 4 | W. Yang, E. Hauksson, P. M. Shearer, Computing a large refined catalog of focal mechanisms for southern California (1981-2010): Temporal stability of the style of faulting. Bull. Seismol. Soc. Am. 102, 1179–1194 (2012).
2009 | 7 | 26 | 4 | 54 | 3.27 | 33.6422 | -116.7098 | 13.94 | 3.53 | 327 | 41 | 142 | 87.53 | 66.18 | 55.59 | 4 | W. Yang, E. Hauksson, P. M. Shearer, Computing a large refined catalog of focal mechanisms for southern California (1981-2010): Temporal stability of the style of faulting. Bull. Seismol. Soc. Am. 102, 1179–1194 (2012).
2009 | 7 | 26 | 5 | 11 | 12.06 | 33.6448 | -116.7087 | 14.3 | 1.35 | 326 | 58 | 177 | 57.59 | 87.46 | 32.04 | 4 | W. Yang, E. Hauksson, P. M. Shearer, Computing a large refined catalog of focal mechanisms for southern California (1981-2010): Temporal stability of the style of faulting. Bull. Seismol. Soc. Am. 102, 1179–1194 (2012).
2009 | 7 | 26 | 5 | 17 | 33.39 | 33.6445 | -116.7087 | 14.29 | 1.15 | 329 | 54 | 179 | 59.59 | 89.19 | 36 | 4 | W. Yang, E. Hauksson, P. M. Shearer, Computing a large refined catalog of focal mechanisms for southern California (1981-2010): Temporal stability of the style of faulting. Bull. Seismol. Soc. Am. 102, 1179–1194 (2012).
2009 | 7 | 26 | 5 | 25 | 8.61 | 33.6442 | -116.7088 | 14.25 | 1.45 | 326 | 58 | 174 | 59.19 | 84.91 | 32.14 | 4 | W. Yang, E. Hauksson, P. M. Shearer, Computing a large refined catalog of focal mechanisms for southern California (1981-2010): Temporal stability of the style of faulting. Bull. Seismol. Soc. Am. 102, 1179–1194 (2012).
2009 | 7 | 26 | 9 | 31 | 9.02 | 34.2582 | -117.467 | 4.87 | 1.23 | 131 | 83 | -164 | 39 | 74.12 | -7.28 | 4 | W. Yang, E. Hauksson, P. M. Shearer, Computing a large refined catalog of focal mechanisms for southern California (1981-2010): Temporal stability of the style of faulting. Bull. Seismol. Soc. Am. 102, 1179–1194 (2012).
2009 | 7 | 26 | 10 | 4 | 44.42 | 33.993 | -116.5578 | 11.11 | 1.31 | 303 | 74 | -177 | 212.17 | 87.12 | -16.02 | 4 | W. Yang, E. Hauksson, P. M. Shearer, Computing a large refined catalog of focal mechanisms for southern California (1981-2010): Temporal stability of the style of faulting. Bull. Seismol. Soc. Am. 102, 1179–1194 (2012).
2009 | 7 | 26 | 10 | 14 | 20.75 | 33.6447 | -116.7105 | 14.17 | 0.78 | 1 | 32 | -130 | 225.7 | 66.05 | -68.12 | 4 | W. Yang, E. Hauksson, P. M. Shearer, Computing a large refined catalog of focal mechanisms for southern California (1981-2010): Temporal stability of the style of faulting. Bull. Seismol. Soc. Am. 102, 1179–1194 (2012).
2009 | 7 | 26 | 13 | 54 | 36.38 | 33.6463 | -116.7143 | 13.39 | 1.86 | 318 | 61 | 159 | 58.54 | 71.73 | 30.7 | 4 | W. Yang, E. Hauksson, P. M. Shearer, Computing a large refined catalog of focal mechanisms for southern California (1981-2010): Temporal stability of the style of faulting. Bull. Seismol. Soc. Am. 102, 1179–1194 (2012).
2009 | 7 | 26 | 14 | 23 | 55.48 | 33.6465 | -116.7143 | 13.43 | 1.19 | 331 | 68 | -178 | 240.25 | 88.15 | -22.01 | 4 | W. Yang, E. Hauksson, P. M. Shearer, Computing a large refined catalog of focal mechanisms for southern California (1981-2010): Temporal stability of the style of faulting. Bull. Seismol. Soc. Am. 102, 1179–1194 (2012).
2009 | 7 | 26 | 17 | 1 | 18.81 | 33.8632 | -116.1597 | 10.56 | 1.57 | 11 | 43 | -91 | 192.37 | 47.01 | -89.07 | 4 | W. Yang, E. Hauksson, P. M. Shearer, Computing a large refined catalog of focal mechanisms for southern California (1981-2010): Temporal stability of the style of faulting. Bull. Seismol. Soc. Am. 102, 1179–1194 (2012).
2009 | 7 | 27 | 2 | 20 | 6.59 | 32.9852 | -115.9175 | 9.05 | 1.23 | 199 | 55 | -85 | 10.33 | 35.31 | -97.1 | 4 | W. Yang, E. Hauksson, P. M. Shearer, Computing a large refined catalog of focal mechanisms for southern California (1981-2010): Temporal stability of the style of faulting. Bull. Seismol. Soc. Am. 102, 1179–1194 (2012).
2009 | 7 | 27 | 6 | 27 | 27.76 | 33.4602 | -116.5903 | 9.64 | 0.83 | 151 | 60 | 175 | 243.5 | 85.67 | 30.09 | 4 | W. Yang, E. Hauksson, P. M. Shearer, Computing a large refined catalog of focal mechanisms for southern California (1981-2010): Temporal stability of the style of faulting. Bull. Seismol. Soc. Am. 102, 1179–1194 (2012).
2009 | 7 | 27 | 15 | 56 | 48.52 | 34.3613 | -118.4393 | 11.12 | 2.23 | 124 | 71 | 157 | 221.87 | 68.32 | 20.51 | 4 | W. Yang, E. Hauksson, P. M. Shearer, Computing a large refined catalog of focal mechanisms for southern California (1981-2010): Temporal stability of the style of faulting. Bull. Seismol. Soc. Am. 102, 1179–1194 (2012).
2009 | 7 | 27 | 16 | 23 | 28.41 | 33.6567 | -116.7192 | 15.86 | 0.8 | 314 | 85 | 154 | 46.43 | 64.11 | 5.56 | 4 | W. Yang, E. Hauksson, P. M. Shearer, Computing a large refined catalog of focal mechanisms for southern California (1981-2010): Temporal stability of the style of faulting. Bull. Seismol. Soc. Am. 102, 1179–1194 (2012).
2009 | 7 | 28 | 3 | 6 | 56.07 | 34.3612 | -118.4393 | 11.05 | 1.72 | 105 | 85 | 143 | 198.76 | 53.16 | 6.25 | 4 | W. Yang, E. Hauksson, P. M. Shearer, Computing a large refined catalog of focal mechanisms for southern California (1981-2010): Temporal stability of the style of faulting. Bull. Seismol. Soc. Am. 102, 1179–1194 (2012).
2009 | 7 | 28 | 6 | 22 | 45.18 | 33.5092 | -116.5743 | 13.52 | 1.22 | 160 | 73 | -158 | 63.26 | 69.01 | -18.25 | 4 | W. Yang, E. Hauksson, P. M. Shearer, Computing a large refined catalog of focal mechanisms for southern California (1981-2010): Temporal stability of the style of faulting. Bull. Seismol. Soc. Am. 102, 1179–1194 (2012).
2009 | 7 | 28 | 7 | 18 | 25.4 | 33.5093 | -116.5745 | 13.56 | 1.51 | 141 | 79 | 167 | 233.52 | 77.24 | 11.28 | 4 | W. Yang, E. Hauksson, P. M. Shearer, Computing a large refined catalog of focal mechanisms for southern California (1981-2010): Temporal stability of the style of faulting. Bull. Seismol. Soc. Am. 102, 1179–1194 (2012).
2009 | 7 | 28 | 7 | 19 | 28.09 | 33.5093 | -116.5745 | 13.59 | 0.94 | 145 | 78 | 168 | 237.53 | 78.27 | 12.26 | 4 | W. Yang, E. Hauksson, P. M. Shearer, Computing a large refined catalog of focal mechanisms for southern California (1981-2010): Temporal stability of the style of faulting. Bull. Seismol. Soc. Am. 102, 1179–1194 (2012).
2009 | 7 | 28 | 10 | 4 | 32.1 | 33.4605 | -116.5873 | 10.73 | 0.74 | 142 | 49 | -115 | 357.4 | 46.84 | -64.07 | 4 | W. Yang, E. Hauksson, P. M. Shearer, Computing a large refined catalog of focal mechanisms for southern California (1981-2010): Temporal stability of the style of faulting. Bull. Seismol. Soc. Am. 102, 1179–1194 (2012).
2009 | 7 | 28 | 15 | 31 | 1.84 | 33.2722 | -116.325 | 3.92 | 1.73 | 297 | 71 | 157 | 34.87 | 68.32 | 20.51 | 4 | W. Yang, E. Hauksson, P. M. Shearer, Computing a large refined catalog of focal mechanisms for southern California (1981-2010): Temporal stability of the style of faulting. Bull. Seismol. Soc. Am. 102, 1179–1194 (2012).
2009 | 7 | 28 | 23 | 4 | 25.93 | 33.1042 | -116.2045 | 8.2 | 1.57 | 170 | 66 | -127 | 51.64 | 43.15 | -36.49 | 4 | W. Yang, E. Hauksson, P. M. Shearer, Computing a large refined catalog of focal mechanisms for southern California (1981-2010): Temporal stability of the style of faulting. Bull. Seismol. Soc. Am. 102, 1179–1194 (2012).
2009 | 7 | 29 | 1 | 41 | 13.9 | 33.1047 | -116.2035 | 8.33 | 2.34 | 145 | 83 | -170 | 53.77 | 80.08 | -7.11 | 4 | W. Yang, E. Hauksson, P. M. Shearer, Computing a large refined catalog of focal mechanisms for southern California (1981-2010): Temporal stability of the style of faulting. Bull. Seismol. Soc. Am. 102, 1179–1194 (2012).
2009 | 7 | 29 | 2 | 1 | 42.59 | 33.154 | -116.0788 | 10.45 | 1.5 | 111 | 89 | 177 | 201.05 | 87 | 1 | 4 | W. Yang, E. Hauksson, P. M. Shearer, Computing a large refined catalog of focal mechanisms for southern California (1981-2010): Temporal stability of the style of faulting. Bull. Seismol. Soc. Am. 102, 1179–1194 (2012).
2009 | 7 | 29 | 5 | 26 | 53.46 | 34.0157 | -117.1765 | 5.87 | 1.52 | 159 | 77 | 180 | 249 | 90 | 13 | 4 | W. Yang, E. Hauksson, P. M. Shearer, Computing a large refined catalog of focal mechanisms for southern California (1981-2010): Temporal stability of the style of faulting. Bull. Seismol. Soc. Am. 102, 1179–1194 (2012).
2009 | 7 | 29 | 5 | 27 | 30.62 | 34.0158 | -117.1768 | 5.95 | 1.55 | 157 | 67 | -173 | 64.25 | 83.56 | -23.15 | 4 | W. Yang, E. Hauksson, P. M. Shearer, Computing a large refined catalog of focal mechanisms for southern California (1981-2010): Temporal stability of the style of faulting. Bull. Seismol. Soc. Am. 102, 1179–1194 (2012).
2009 | 7 | 29 | 7 | 18 | 57.34 | 34.0017 | -116.5705 | 12.1 | 1.14 | 105 | 76 | 166 | 198.45 | 76.42 | 14.41 | 4 | W. Yang, E. Hauksson, P. M. Shearer, Computing a large refined catalog of focal mechanisms for southern California (1981-2010): Temporal stability of the style of faulting. Bull. Seismol. Soc. Am. 102, 1179–1194 (2012).
2009 | 7 | 29 | 10 | 0 | 36 | 36.82 | -104.8 | 4 | 4.04 | 15 | 65 | -65 | 147.19 | 34.78 | -132.19 | 2 | R. B. Herrmann, H. M. Benz, C. J. Ammon, Monitoring the earthquake source process in North America. Bull. Seismol. Soc. Am. 101, 2609–2625 (2011).
2009 | 7 | 29 | 23 | 43 | 22.52 | 33.909 | -118.2575 | 17.28 | 2.02 | 316 | 89 | -126 | 224.62 | 36.01 | -1.7 | 4 | W. Yang, E. Hauksson, P. M. Shearer, Computing a large refined catalog of focal mechanisms for southern California (1981-2010): Temporal stability of the style of faulting. Bull. Seismol. Soc. Am. 102, 1179–1194 (2012).
2009 | 7 | 30 | 3 | 29 | 29.7 | 33.717 | -116.8333 | 15.02 | 1.49 | 313 | 76 | -166 | 219.55 | 76.42 | -14.41 | 4 | W. Yang, E. Hauksson, P. M. Shearer, Computing a large refined catalog of focal mechanisms for southern California (1981-2010): Temporal stability of the style of faulting. Bull. Seismol. Soc. Am. 102, 1179–1194 (2012).
2009 | 7 | 30 | 8 | 59 | 7.75 | 33.644 | -116.7098 | 13.88 | 0.59 | 154 | 74 | -128 | 44.57 | 40.76 | -24.97 | 4 | W. Yang, E. Hauksson, P. M. Shearer, Computing a large refined catalog of focal mechanisms for southern California (1981-2010): Temporal stability of the style of faulting. Bull. Seismol. Soc. Am. 102, 1179–1194 (2012).
2009 | 7 | 30 | 9 | 54 | 0.18 | 34.0363 | -117.093 | 7.8 | 1.29 | 333 | 87 | -169 | 242.42 | 79.02 | -3.06 | 4 | W. Yang, E. Hauksson, P. M. Shearer, Computing a large refined catalog of focal mechanisms for southern California (1981-2010): Temporal stability of the style of faulting. Bull. Seismol. Soc. Am. 102, 1179–1194 (2012).
2009 | 7 | 30 | 20 | 44 | 33.52 | 34.7052 | -116.2877 | 6.43 | 1.71 | 170 | 84 | -176 | 79.58 | 86.02 | -6.01 | 4 | W. Yang, E. Hauksson, P. M. Shearer, Computing a large refined catalog of focal mechanisms for southern California (1981-2010): Temporal stability of the style of faulting. Bull. Seismol. Soc. Am. 102, 1179–1194 (2012).
2009 | 7 | 30 | 23 | 4 | 51.64 | 33.9372 | -118.395 | 11.83 | 2.68 | 151 | 45 | 148 | 264.84 | 67.99 | 49.7 | 4 | W. Yang, E. Hauksson, P. M. Shearer, Computing a large refined catalog of focal mechanisms for southern California (1981-2010): Temporal stability of the style of faulting. Bull. Seismol. Soc. Am. 102, 1179–1194 (2012).
2009 | 7 | 31 | 4 | 45 | 19.05 | 33.9388 | -118.3945 | 11.73 | 2.05 | 166 | 39 | 155 | 275.92 | 74.58 | 53.72 | 4 | W. Yang, E. Hauksson, P. M. Shearer, Computing a large refined catalog of focal mechanisms for southern California (1981-2010): Temporal stability of the style of faulting. Bull. Seismol. Soc. Am. 102, 1179–1194 (2012).
2009 | 7 | 31 | 5 | 11 | 11.48 | 34.6253 | -116.6465 | 3.29 | 1.84 | 358 | 83 | -175 | 267.39 | 85.04 | -7.03 | 4 | W. Yang, E. Hauksson, P. M. Shearer, Computing a large refined catalog of focal mechanisms for southern California (1981-2010): Temporal stability of the style of faulting. Bull. Seismol. Soc. Am. 102, 1179–1194 (2012).
2009 | 7 | 31 | 17 | 46 | 50 | 61.048 | -125.5 | 1 | 4.3 | 157 | 12 | 64 | 3.5 | 79.23 | 95.32 | 17 | Moment tensors from U.S. Geological Survey Advanced National Seismic System (ANSS) Comprehensive Catalog of Earthquake Events and Products, https://www.sciencebase.gov/catalog/item/52eab950e4b0444d1ce67917
2009 | 7 | 31 | 19 | 16 | 52.65 | 35.4152 | -117.7747 | 9.99 | 1.21 | 332 | 87 | 173 | 62.37 | 83.01 | 3.02 | 4 | W. Yang, E. Hauksson, P. M. Shearer, Computing a large refined catalog of focal mechanisms for southern California (1981-2010): Temporal stability of the style of faulting. Bull. Seismol. Soc. Am. 102, 1179–1194 (2012).
2009 | 7 | 31 | 19 | 59 | 8.01 | 35.3712 | -118.7805 | 7.4 | 2.06 | 311 | 74 | -120 | 195.48 | 33.65 | -29.83 | 4 | W. Yang, E. Hauksson, P. M. Shearer, Computing a large refined catalog of focal mechanisms for southern California (1981-2010): Temporal stability of the style of faulting. Bull. Seismol. Soc. Am. 102, 1179–1194 (2012).
2009 | 7 | 31 | 20 | 55 | 11.33 | 35.1057 | -118.9298 | 8.89 | 2.07 | 263 | 50 | 57 | 128.29 | 50.02 | 122.99 | 4 | W. Yang, E. Hauksson, P. M. Shearer, Computing a large refined catalog of focal mechanisms for southern California (1981-2010): Temporal stability of the style of faulting. Bull. Seismol. Soc. Am. 102, 1179–1194 (2012).
2009 | 8 | 1 | 3 | 21 | 19.47 | 35.7942 | -118.0435 | 9.79 | 2.46 | 360 | 80 | -175 | 269.13 | 85.08 | -10.04 | 4 | W. Yang, E. Hauksson, P. M. Shearer, Computing a large refined catalog of focal mechanisms for southern California (1981-2010): Temporal stability of the style of faulting. Bull. Seismol. Soc. Am. 102, 1179–1194 (2012).
2009 | 8 | 1 | 3 | 24 | 5.39 | 35.794 | -118.0432 | 9.82 | 1.09 | 357 | 88 | -173 | 266.75 | 83 | -2.02 | 4 | W. Yang, E. Hauksson, P. M. Shearer, Computing a large refined catalog of focal mechanisms for southern California (1981-2010): Temporal stability of the style of faulting. Bull. Seismol. Soc. Am. 102, 1179–1194 (2012).
2009 | 8 | 1 | 7 | 7 | 43.57 | 33.8273 | -116.9873 | 11.93 | 1.03 | 313 | 76 | -160 | 217.97 | 70.62 | -14.86 | 4 | W. Yang, E. Hauksson, P. M. Shearer, Computing a large refined catalog of focal mechanisms for southern California (1981-2010): Temporal stability of the style of faulting. Bull. Seismol. Soc. Am. 102, 1179–1194 (2012).
2009 | 8 | 1 | 9 | 46 | 20.26 | 33.1873 | -115.597 | 4.01 | 1.66 | 319 | 83 | 180 | 49 | 90 | 7 | 4 | W. Yang, E. Hauksson, P. M. Shearer, Computing a large refined catalog of focal mechanisms for southern California (1981-2010): Temporal stability of the style of faulting. Bull. Seismol. Soc. Am. 102, 1179–1194 (2012).
2009 | 8 | 1 | 10 | 6 | 37.48 | 33.1833 | -115.5998 | 3.96 | 1.26 | 169 | 58 | -108 | 20.51 | 36.24 | -63.69 | 4 | W. Yang, E. Hauksson, P. M. Shearer, Computing a large refined catalog of focal mechanisms for southern California (1981-2010): Temporal stability of the style of faulting. Bull. Seismol. Soc. Am. 102, 1179–1194 (2012).
2009 | 8 | 1 | 10 | 17 | 7.08 | 34.0455 | -117.1098 | 12.84 | 1.24 | 354 | 84 | -144 | 259.66 | 54.23 | -7.4 | 4 | W. Yang, E. Hauksson, P. M. Shearer, Computing a large refined catalog of focal mechanisms for southern California (1981-2010): Temporal stability of the style of faulting. Bull. Seismol. Soc. Am. 102, 1179–1194 (2012).
2009 | 8 | 1 | 12 | 55 | 55.16 | 34.2568 | -117.3838 | 10.24 | 3.72 | 75 | 58 | -151 | 328.63 | 65.72 | -35.54 | 4 | W. Yang, E. Hauksson, P. M. Shearer, Computing a large refined catalog of focal mechanisms for southern California (1981-2010): Temporal stability of the style of faulting. Bull. Seismol. Soc. Am. 102, 1179–1194 (2012).
2009 | 8 | 1 | 15 | 33 | 58.65 | 33.6563 | -116.7193 | 16.21 | 0.73 | 337 | 38 | -148 | 220.78 | 70.96 | -56.47 | 4 | W. Yang, E. Hauksson, P. M. Shearer, Computing a large refined catalog of focal mechanisms for southern California (1981-2010): Temporal stability of the style of faulting. Bull. Seismol. Soc. Am. 102, 1179–1194 (2012).
2009 | 8 | 1 | 19 | 34 | 15.6 | 17.75 | -106.01 | 10 | 4.92 | 347 | 47 | -56 | 122.32 | 52.68 | -120.95 | 13 | Global CMT database: https://www.globalcmt.org
2009 | 8 | 1 | 23 | 38 | 6.79 | 34.0003 | -117.1722 | 15.81 | 1.94 | 154 | 61 | -169 | 58.62 | 80.39 | -29.45 | 4 | W. Yang, E. Hauksson, P. M. Shearer, Computing a large refined catalog of focal mechanisms for southern California (1981-2010): Temporal stability of the style of faulting. Bull. Seismol. Soc. Am. 102, 1179–1194 (2012).
2009 | 8 | 2 | 2 | 0 | 32.12 | 34.0002 | -117.1722 | 15.72 | 1.09 | 177 | 46 | -149 | 64.34 | 68.25 | -48.41 | 4 | W. Yang, E. Hauksson, P. M. Shearer, Computing a large refined catalog of focal mechanisms for southern California (1981-2010): Temporal stability of the style of faulting. Bull. Seismol. Soc. Am. 102, 1179–1194 (2012).
2009 | 8 | 2 | 6 | 23 | 4.65 | 34.8018 | -118.9628 | 13.44 | 1.44 | 165 | 61 | -111 | 23.37 | 35.26 | -57.12 | 4 | W. Yang, E. Hauksson, P. M. Shearer, Computing a large refined catalog of focal mechanisms for southern California (1981-2010): Temporal stability of the style of faulting. Bull. Seismol. Soc. Am. 102, 1179–1194 (2012).
2009 | 8 | 2 | 12 | 11 | 12.13 | 33.97 | -118.4717 | 9.27 | 1.84 | 81 | 48 | 37 | 324.24 | 63.43 | 131.57 | 4 | W. Yang, E. Hauksson, P. M. Shearer, Computing a large refined catalog of focal mechanisms for southern California (1981-2010): Temporal stability of the style of faulting. Bull. Seismol. Soc. Am. 102, 1179–1194 (2012).
2009 | 8 | 2 | 14 | 8 | 12.39 | 33.9698 | -118.4713 | 9.27 | 1.64 | 104 | 39 | 88 | 286.57 | 51.03 | 91.62 | 4 | W. Yang, E. Hauksson, P. M. Shearer, Computing a large refined catalog of focal mechanisms for southern California (1981-2010): Temporal stability of the style of faulting. Bull. Seismol. Soc. Am. 102, 1179–1194 (2012).
2009 | 8 | 2 | 17 | 18 | 27.5 | 34.303 | -116.446 | 8.6 | 1.18 | 139 | 40 | -104 | 337.03 | 51.41 | -78.53 | 4 | W. Yang, E. Hauksson, P. M. Shearer, Computing a large refined catalog of focal mechanisms for southern California (1981-2010): Temporal stability of the style of faulting. Bull. Seismol. Soc. Am. 102, 1179–1194 (2012).
2009 | 8 | 3 | 1 | 23 | 57.12 | 33.1837 | -115.594 | 3.79 | 1.46 | 333 | 82 | -170 | 241.59 | 80.1 | -8.12 | 4 | W. Yang, E. Hauksson, P. M. Shearer, Computing a large refined catalog of focal mechanisms for southern California (1981-2010): Temporal stability of the style of faulting. Bull. Seismol. Soc. Am. 102, 1179–1194 (2012).
2009 | 8 | 3 | 1 | 29 | 8.42 | 33.1845 | -115.5937 | 3.8 | 2.08 | 156 | 88 | 178 | 246.07 | 88 | 2 | 4 | W. Yang, E. Hauksson, P. M. Shearer, Computing a large refined catalog of focal mechanisms for southern California (1981-2010): Temporal stability of the style of faulting. Bull. Seismol. Soc. Am. 102, 1179–1194 (2012).
2009 | 8 | 3 | 5 | 42 | 26.74 | 33.2498 | -116.4157 | 3.58 | 1.44 | 306 | 88 | 172 | 36.28 | 82 | 2.02 | 4 | W. Yang, E. Hauksson, P. M. Shearer, Computing a large refined catalog of focal mechanisms for southern California (1981-2010): Temporal stability of the style of faulting. Bull. Seismol. Soc. Am. 102, 1179–1194 (2012).
2009 | 8 | 3 | 10 | 42 | 49.85 | 33.5347 | -116.7803 | 15.44 | 2.84 | 160 | 35 | -165 | 57.62 | 81.46 | -55.93 | 4 | W. Yang, E. Hauksson, P. M. Shearer, Computing a large refined catalog of focal mechanisms for southern California (1981-2010): Temporal stability of the style of faulting. Bull. Seismol. Soc. Am. 102, 1179–1194 (2012).
2009 | 8 | 3 | 13 | 16 | 49.42 | 34.0365 | -117.2267 | 16.99 | 1.83 | 42 | 52 | -84 | 212.31 | 38.4 | -97.62 | 4 | W. Yang, E. Hauksson, P. M. Shearer, Computing a large refined catalog of focal mechanisms for southern California (1981-2010): Temporal stability of the style of faulting. Bull. Seismol. Soc. Am. 102, 1179–1194 (2012).
2009 | 8 | 3 | 17 | 59 | 56 | 29.039 | -112.903 | 10 | 6.9 | 133 | 59 | 182 | 41.97 | 88.29 | -31.02 | 17 | Moment tensors from U.S. Geological Survey Advanced National Seismic System (ANSS) Comprehensive Catalog of Earthquake Events and Products, https://www.sciencebase.gov/catalog/item/52eab950e4b0444d1ce67917
2009 | 8 | 3 | 18 | 0 | 21 | 29.14 | -113.31 | 10 | 6.8 | 131 | 79 | 162 | 224.55 | 72.34 | 11.55 | 1 | International Seismological Centre (ISC) Bulletin (http://www.isc.ac.uk/iscbulletin/search/fmechanisms/)
2009 | 8 | 3 | 18 | 40 | 50 | 29.31 | -113.728 | 10 | 6.2 | 132 | 80 | -180 | 42 | 90 | -10 | 17 | Moment tensors from U.S. Geological Survey Advanced National Seismic System (ANSS) Comprehensive Catalog of Earthquake Events and Products, https://www.sciencebase.gov/catalog/item/52eab950e4b0444d1ce67917
2009 | 8 | 3 | 18 | 47 | 52.72 | 33.5165 | -116.4607 | 8.53 | 1.74 | 286 | 78 | -152 | 189.69 | 62.66 | -13.54 | 4 | W. Yang, E. Hauksson, P. M. Shearer, Computing a large refined catalog of focal mechanisms for southern California (1981-2010): Temporal stability of the style of faulting. Bull. Seismol. Soc. Am. 102, 1179–1194 (2012).
2009 | 8 | 3 | 19 | 21 | 59.28 | 37.3335 | -118.7365 | 16.38 | 3.32 | 50 | 90 | 0 | 320 | 90 | -180 | 3 | NCEDC, Northern California Earthquake Data Center. UC Berkeley Seismol. Lab. (2014), doi:10.7932/NCEDC.
2009 | 8 | 3 | 22 | 2 | 16.14 | 32.6233 | -116.0752 | 8.17 | 1.58 | 342 | 36 | -116 | 193.08 | 58.11 | -72.33 | 4 | W. Yang, E. Hauksson, P. M. Shearer, Computing a large refined catalog of focal mechanisms for southern California (1981-2010): Temporal stability of the style of faulting. Bull. Seismol. Soc. Am. 102, 1179–1194 (2012).
2009 | 8 | 4 | 3 | 59 | 27.02 | 34.1785 | -116.8295 | 3.52 | 1.06 | 305 | 61 | -163 | 206.57 | 75.18 | -30.1 | 4 | W. Yang, E. Hauksson, P. M. Shearer, Computing a large refined catalog of focal mechanisms for southern California (1981-2010): Temporal stability of the style of faulting. Bull. Seismol. Soc. Am. 102, 1179–1194 (2012).
2009 | 8 | 4 | 6 | 44 | 50.48 | 33.4422 | -116.6383 | 4.72 | 0.74 | 318 | 47 | 140 | 77.78 | 61.96 | 50.6 | 4 | W. Yang, E. Hauksson, P. M. Shearer, Computing a large refined catalog of focal mechanisms for southern California (1981-2010): Temporal stability of the style of faulting. Bull. Seismol. Soc. Am. 102, 1179–1194 (2012).
2009 | 8 | 4 | 8 | 35 | 56.12 | 33.9843 | -117.1573 | 16.06 | 1.18 | 360 | 77 | -160 | 265.32 | 70.53 | -13.8 | 4 | W. Yang, E. Hauksson, P. M. Shearer, Computing a large refined catalog of focal mechanisms for southern California (1981-2010): Temporal stability of the style of faulting. Bull. Seismol. Soc. Am. 102, 1179–1194 (2012).
2009 | 8 | 4 | 10 | 56 | 12.34 | 33.977 | -116.726 | 17.91 | 1.39 | 247 | 87 | -91 | 85.44 | 3.16 | -71.58 | 4 | W. Yang, E. Hauksson, P. M. Shearer, Computing a large refined catalog of focal mechanisms for southern California (1981-2010): Temporal stability of the style of faulting. Bull. Seismol. Soc. Am. 102, 1179–1194 (2012).
2009 | 8 | 4 | 21 | 39 | 31.55 | 33.702 | -116.724 | 16.72 | 1.56 | 299 | 29 | 129 | 76.2 | 67.87 | 70.77 | 4 | W. Yang, E. Hauksson, P. M. Shearer, Computing a large refined catalog of focal mechanisms for southern California (1981-2010): Temporal stability of the style of faulting. Bull. Seismol. Soc. Am. 102, 1179–1194 (2012).
2009 | 8 | 4 | 21 | 57 | 30.61 | 33.6362 | -116.6978 | 14.23 | 1.41 | 342 | 48 | 179 | 72.67 | 89.26 | 42 | 4 | W. Yang, E. Hauksson, P. M. Shearer, Computing a large refined catalog of focal mechanisms for southern California (1981-2010): Temporal stability of the style of faulting. Bull. Seismol. Soc. Am. 102, 1179–1194 (2012).
2009 | 8 | 4 | 23 | 16 | 20.56 | 34.8632 | -116.7077 | 13.92 | 2.07 | 148 | 81 | -168 | 56.1 | 78.15 | -9.2 | 4 | W. Yang, E. Hauksson, P. M. Shearer, Computing a large refined catalog of focal mechanisms for southern California (1981-2010): Temporal stability of the style of faulting. Bull. Seismol. Soc. Am. 102, 1179–1194 (2012).
2009 | 8 | 5 | 5 | 26 | 37.92 | 33.6543 | -116.6988 | 18.13 | 0.93 | 131 | 85 | 175 | 221.44 | 85.02 | 5.02 | 4 | W. Yang, E. Hauksson, P. M. Shearer, Computing a large refined catalog of focal mechanisms for southern California (1981-2010): Temporal stability of the style of faulting. Bull. Seismol. Soc. Am. 102, 1179–1194 (2012).
2009 | 8 | 5 | 5 | 39 | 39.4 | 33.2503 | -116.0777 | 10.59 | 1.88 | 299 | 81 | 168 | 30.9 | 78.15 | 9.2 | 4 | W. Yang, E. Hauksson, P. M. Shearer, Computing a large refined catalog of focal mechanisms for southern California (1981-2010): Temporal stability of the style of faulting. Bull. Seismol. Soc. Am. 102, 1179–1194 (2012).
2009 | 8 | 5 | 5 | 48 | 42.71 | 33.442 | -116.6387 | 4.66 | 1.4 | 331 | 78 | -180 | 241 | 90 | -12 | 4 | W. Yang, E. Hauksson, P. M. Shearer, Computing a large refined catalog of focal mechanisms for southern California (1981-2010): Temporal stability of the style of faulting. Bull. Seismol. Soc. Am. 102, 1179–1194 (2012).
2009 | 8 | 5 | 7 | 39 | 20.96 | 34.7147 | -116.2692 | 6.76 | 1.72 | 131 | 86 | -180 | 41 | 90 | -4 | 4 | W. Yang, E. Hauksson, P. M. Shearer, Computing a large refined catalog of focal mechanisms for southern California (1981-2010): Temporal stability of the style of faulting. Bull. Seismol. Soc. Am. 102, 1179–1194 (2012).
2009 | 8 | 5 | 7 | 50 | 58.4 | 33.7057 | -116.7203 | 18.01 | 1.64 | 313 | 47 | -166 | 213.35 | 79.81 | -43.86 | 4 | W. Yang, E. Hauksson, P. M. Shearer, Computing a large refined catalog of focal mechanisms for southern California (1981-2010): Temporal stability of the style of faulting. Bull. Seismol. Soc. Am. 102, 1179–1194 (2012).
2009 | 8 | 5 | 7 | 56 | 19.86 | 33.7018 | -116.7237 | 16.69 | 0.82 | 283 | 25 | 109 | 82.2 | 66.45 | 81.37 | 4 | W. Yang, E. Hauksson, P. M. Shearer, Computing a large refined catalog of focal mechanisms for southern California (1981-2010): Temporal stability of the style of faulting. Bull. Seismol. Soc. Am. 102, 1179–1194 (2012).
2009 | 8 | 5 | 9 | 13 | 12 | 29.615 | -113.789 | 10 | 5.8 | 65 | 88 | -1 | 155.03 | 89 | -178 | 17 | Moment tensors from U.S. Geological Survey Advanced National Seismic System (ANSS) Comprehensive Catalog of Earthquake Events and Products, https://www.sciencebase.gov/catalog/item/52eab950e4b0444d1ce67917
2009 | 8 | 5 | 9 | 47 | 0.28 | 33.6383 | -116.6968 | 14.03 | 0.75 | 327 | 40 | 160 | 72.58 | 77.3 | 51.74 | 4 | W. Yang, E. Hauksson, P. M. Shearer, Computing a large refined catalog of focal mechanisms for southern California (1981-2010): Temporal stability of the style of faulting. Bull. Seismol. Soc. Am. 102, 1179–1194 (2012).
2009 | 8 | 5 | 9 | 52 | 12.56 | 33.5407 | -116.5983 | 14.9 | 0.61 | 290 | 33 | -149 | 173.26 | 73.71 | -60.9 | 4 | W. Yang, E. Hauksson, P. M. Shearer, Computing a large refined catalog of focal mechanisms for southern California (1981-2010): Temporal stability of the style of faulting. Bull. Seismol. Soc. Am. 102, 1179–1194 (2012).
2009 | 8 | 5 | 12 | 2 | 52.67 | 33.1087 | -116.1982 | 8.3 | 1.14 | 182 | 62 | -86 | 353.53 | 28.26 | -97.47 | 4 | W. Yang, E. Hauksson, P. M. Shearer, Computing a large refined catalog of focal mechanisms for southern California (1981-2010): Temporal stability of the style of faulting. Bull. Seismol. Soc. Am. 102, 1179–1194 (2012).
2009 | 8 | 5 | 19 | 23 | 13.71 | 33.6455 | -116.7128 | 15.14 | 0.78 | 320 | 27 | 168 | 60.72 | 84.58 | 63.51 | 4 | W. Yang, E. Hauksson, P. M. Shearer, Computing a large refined catalog of focal mechanisms for southern California (1981-2010): Temporal stability of the style of faulting. Bull. Seismol. Soc. Am. 102, 1179–1194 (2012).
2009 | 8 | 5 | 19 | 26 | 3.97 | 34.0365 | -116.847 | 13.65 | 1.37 | 221 | 55 | -91 | 42.74 | 35.01 | -88.57 | 4 | W. Yang, E. Hauksson, P. M. Shearer, Computing a large refined catalog of focal mechanisms for southern California (1981-2010): Temporal stability of the style of faulting. Bull. Seismol. Soc. Am. 102, 1179–1194 (2012).
2009 | 8 | 5 | 21 | 9 | 3.76 | 33.6452 | -116.7132 | 15.1 | 0.75 | 16 | 21 | -142 | 249.89 | 77.25 | -73.17 | 4 | W. Yang, E. Hauksson, P. M. Shearer, Computing a large refined catalog of focal mechanisms for southern California (1981-2010): Temporal stability of the style of faulting. Bull. Seismol. Soc. Am. 102, 1179–1194 (2012).
2009 | 8 | 6 | 12 | 46 | 5.54 | 34.002 | -116.9018 | 19.02 | 2.48 | 19 | 26 | -113 | 224.28 | 66.2 | -79.21 | 4 | W. Yang, E. Hauksson, P. M. Shearer, Computing a large refined catalog of focal mechanisms for southern California (1981-2010): Temporal stability of the style of faulting. Bull. Seismol. Soc. Am. 102, 1179–1194 (2012).
2009 | 8 | 6 | 16 | 43 | 7.05 | 33.668 | -116.7155 | 15.64 | 1.06 | 37 | 29 | -88 | 214.71 | 61.02 | -91.11 | 4 | W. Yang, E. Hauksson, P. M. Shearer, Computing a large refined catalog of focal mechanisms for southern California (1981-2010): Temporal stability of the style of faulting. Bull. Seismol. Soc. Am. 102, 1179–1194 (2012).
2009 | 8 | 6 | 22 | 39 | 37.9 | 50.52 | -130.38 | 10 | 4.18 | 156.83 | 50.8 | -131.95 | 31.72 | 54.81 | -50.66 | 8 | H. Kao et al., Regional Centroid-Moment-Tensor Analysis for Earthquakes in Canada and Adjacent Regions: An Update. Seismol. Res. Lett. 83, 505–515 (2012), and other references.
2009 | 8 | 7 | 1 | 4 | 54.99 | 33.2575 | -115.981 | 5.39 | 1.6 | 336 | 28 | -118 | 187.06 | 65.51 | -75.98 | 4 | W. Yang, E. Hauksson, P. M. Shearer, Computing a large refined catalog of focal mechanisms for southern California (1981-2010): Temporal stability of the style of faulting. Bull. Seismol. Soc. Am. 102, 1179–1194 (2012).
2009 | 8 | 7 | 5 | 28 | 7.32 | 34.2123 | -118.3922 | 10.76 | 1.98 | 142 | 66 | 172 | 235.27 | 82.7 | 24.21 | 4 | W. Yang, E. Hauksson, P. M. Shearer, Computing a large refined catalog of focal mechanisms for southern California (1981-2010): Temporal stability of the style of faulting. Bull. Seismol. Soc. Am. 102, 1179–1194 (2012).
2009 | 8 | 7 | 8 | 53 | 30.35 | 34.1417 | -117.4945 | 4.56 | 3.27 | 309 | 68 | -177 | 217.88 | 87.22 | -22.03 | 4 | W. Yang, E. Hauksson, P. M. Shearer, Computing a large refined catalog of focal mechanisms for southern California (1981-2010): Temporal stability of the style of faulting. Bull. Seismol. Soc. Am. 102, 1179–1194 (2012).
2009 | 8 | 7 | 10 | 49 | 34.7 | 40.31 | -124.64 | 16.9 | 4.99 | 199 | 86 | 3 | 108.79 | 87.01 | 175.99 | 13 | Global CMT database: https://www.globalcmt.org
2009 | 8 | 7 | 12 | 13 | 26.07 | 33.4605 | -116.5882 | 10.76 | 1 | 355 | 87 | -150 | 263.27 | 60.05 | -3.46 | 4 | W. Yang, E. Hauksson, P. M. Shearer, Computing a large refined catalog of focal mechanisms for southern California (1981-2010): Temporal stability of the style of faulting. Bull. Seismol. Soc. Am. 102, 1179–1194 (2012).
2009 | 8 | 7 | 15 | 18 | 24.13 | 34.1412 | -117.4943 | 4.34 | 2.55 | 316 | 80 | -173 | 224.78 | 83.11 | -10.07 | 4 | W. Yang, E. Hauksson, P. M. Shearer, Computing a large refined catalog of focal mechanisms for southern California (1981-2010): Temporal stability of the style of faulting. Bull. Seismol. Soc. Am. 102, 1179–1194 (2012).
2009 | 8 | 7 | 15 | 30 | 9.4 | 34.1418 | -117.4938 | 4.37 | 2.5 | 316 | 58 | -168 | 219.57 | 79.84 | -32.57 | 4 | W. Yang, E. Hauksson, P. M. Shearer, Computing a large refined catalog of focal mechanisms for southern California (1981-2010): Temporal stability of the style of faulting. Bull. Seismol. Soc. Am. 102, 1179–1194 (2012).
2009 | 8 | 7 | 16 | 13 | 8.94 | 33.2342 | -116.729 | 3.48 | 1.55 | 120 | 83 | -151 | 26.14 | 61.24 | -7.99 | 4 | W. Yang, E. Hauksson, P. M. Shearer, Computing a large refined catalog of focal mechanisms for southern California (1981-2010): Temporal stability of the style of faulting. Bull. Seismol. Soc. Am. 102, 1179–1194 (2012).
2009 | 8 | 7 | 16 | 48 | 2.58 | 34.1423 | -117.493 | 4.33 | 1.96 | 316 | 57 | -167 | 218.83 | 79.13 | -33.68 | 4 | W. Yang, E. Hauksson, P. M. Shearer, Computing a large refined catalog of focal mechanisms for southern California (1981-2010): Temporal stability of the style of faulting. Bull. Seismol. Soc. Am. 102, 1179–1194 (2012).
2009 | 8 | 8 | 1 | 2 | 17.69 | 34.14 | -117.4967 | 4.64 | 1.32 | 291 | 63 | 173 | 24.19 | 83.77 | 27.17 | 4 | W. Yang, E. Hauksson, P. M. Shearer, Computing a large refined catalog of focal mechanisms for southern California (1981-2010): Temporal stability of the style of faulting. Bull. Seismol. Soc. Am. 102, 1179–1194 (2012).
2009 | 8 | 8 | 2 | 0 | 57.45 | 34.1422 | -117.494 | 4.45 | 1.68 | 336 | 63 | -139 | 224.46 | 54.23 | -34.02 | 4 | W. Yang, E. Hauksson, P. M. Shearer, Computing a large refined catalog of focal mechanisms for southern California (1981-2010): Temporal stability of the style of faulting. Bull. Seismol. Soc. Am. 102, 1179–1194 (2012).
2009 | 8 | 8 | 10 | 11 | 28.27 | 33.4813 | -116.5598 | 6.58 | 1.93 | 145 | 78 | 173 | 236.46 | 83.15 | 12.09 | 4 | W. Yang, E. Hauksson, P. M. Shearer, Computing a large refined catalog of focal mechanisms for southern California (1981-2010): Temporal stability of the style of faulting. Bull. Seismol. Soc. Am. 102, 1179–1194 (2012).
2009 | 8 | 8 | 19 | 49 | 6.78 | 33.159 | -116.546 | 15.02 | 1.54 | 177 | 88 | 177 | 267.1 | 87 | 2 | 4 | W. Yang, E. Hauksson, P. M. Shearer, Computing a large refined catalog of focal mechanisms for southern California (1981-2010): Temporal stability of the style of faulting. Bull. Seismol. Soc. Am. 102, 1179–1194 (2012).
2009 | 8 | 8 | 22 | 40 | 43.93 | 33.3712 | -116.2645 | 11.57 | 1.33 | 307 | 75 | 168 | 40.15 | 78.41 | 15.32 | 4 | W. Yang, E. Hauksson, P. M. Shearer, Computing a large refined catalog of focal mechanisms for southern California (1981-2010): Temporal stability of the style of faulting. Bull. Seismol. Soc. Am. 102, 1179–1194 (2012).
2009 | 8 | 8 | 23 | 4 | 42.15 | 33.4577 | -116.5893 | 9.25 | 1.02 | 167 | 61 | 169 | 262.38 | 80.39 | 29.45 | 4 | W. Yang, E. Hauksson, P. M. Shearer, Computing a large refined catalog of focal mechanisms for southern California (1981-2010): Temporal stability of the style of faulting. Bull. Seismol. Soc. Am. 102, 1179–1194 (2012).
2009 | 8 | 9 | 6 | 23 | 22.92 | 33.4572 | -116.5883 | 9.5 | 1.33 | 154 | 61 | -169 | 58.62 | 80.39 | -29.45 | 4 | W. Yang, E. Hauksson, P. M. Shearer, Computing a large refined catalog of focal mechanisms for southern California (1981-2010): Temporal stability of the style of faulting. Bull. Seismol. Soc. Am. 102, 1179–1194 (2012).
2009 | 8 | 9 | 12 | 23 | 4.73 | 34.2717 | -116.4507 | 9.91 | 1.22 | 335 | 81 | 177 | 65.47 | 87.04 | 9.01 | 4 | W. Yang, E. Hauksson, P. M. Shearer, Computing a large refined catalog of focal mechanisms for southern California (1981-2010): Temporal stability of the style of faulting. Bull. Seismol. Soc. Am. 102, 1179–1194 (2012).
2009 | 8 | 9 | 12 | 27 | 59.37 | 33.1073 | -116.2013 | 7.43 | 1.48 | 301 | 87 | 154 | 32.46 | 64.04 | 3.34 | 4 | W. Yang, E. Hauksson, P. M. Shearer, Computing a large refined catalog of focal mechanisms for southern California (1981-2010): Temporal stability of the style of faulting. Bull. Seismol. Soc. Am. 102, 1179–1194 (2012).
2009 | 8 | 9 | 12 | 32 | 51.73 | 33.495 | -116.5433 | 12.1 | 1.19 | 139 | 61 | -139 | 26.15 | 54.98 | -36.3 | 4 | W. Yang, E. Hauksson, P. M. Shearer, Computing a large refined catalog of focal mechanisms for southern California (1981-2010): Temporal stability of the style of faulting. Bull. Seismol. Soc. Am. 102, 1179–1194 (2012).
2009 | 8 | 9 | 13 | 3 | 6.73 | 35.7555 | -118.3933 | 11.01 | 1.25 | 192 | 37 | -70 | 347.5 | 55.56 | -104.45 | 4 | W. Yang, E. Hauksson, P. M. Shearer, Computing a large refined catalog of focal mechanisms for southern California (1981-2010): Temporal stability of the style of faulting. Bull. Seismol. Soc. Am. 102, 1179–1194 (2012).
2009 | 8 | 9 | 13 | 37 | 23.31 | 33.2995 | -116.7312 | 10.8 | 1.5 | 281 | 84 | 161 | 13.06 | 71.11 | 6.34 | 4 | W. Yang, E. Hauksson, P. M. Shearer, Computing a large refined catalog of focal mechanisms for southern California (1981-2010): Temporal stability of the style of faulting. Bull. Seismol. Soc. Am. 102, 1179–1194 (2012).
2009 | 8 | 9 | 13 | 43 | 54.86 | 33.4573 | -116.5885 | 9.56 | 1.43 | 146 | 75 | 180 | 236 | 90 | 15 | 4 | W. Yang, E. Hauksson, P. M. Shearer, Computing a large refined catalog of focal mechanisms for southern California (1981-2010): Temporal stability of the style of faulting. Bull. Seismol. Soc. Am. 102, 1179–1194 (2012).
2009 | 8 | 9 | 13 | 56 | 34.49 | 33.4577 | -116.5887 | 9.52 | 0.93 | 164 | 64 | 173 | 257.08 | 83.71 | 26.17 | 4 | W. Yang, E. Hauksson, P. M. Shearer, Computing a large refined catalog of focal mechanisms for southern California (1981-2010): Temporal stability of the style of faulting. Bull. Seismol. Soc. Am. 102, 1179–1194 (2012).
2009 | 8 | 9 | 16 | 27 | 28.7 | 33.7085 | -116.7277 | 18.47 | 0.98 | 319 | 76 | -180 | 229 | 90 | -14 | 4 | W. Yang, E. Hauksson, P. M. Shearer, Computing a large refined catalog of focal mechanisms for southern California (1981-2010): Temporal stability of the style of faulting. Bull. Seismol. Soc. Am. 102, 1179–1194 (2012).
2009 | 8 | 9 | 23 | 35 | 0.58 | 33.9662 | -117.1212 | 15.39 | 1.68 | 335 | 80 | -135 | 235.15 | 45.86 | -14 | 4 | W. Yang, E. Hauksson, P. M. Shearer, Computing a large refined catalog of focal mechanisms for southern California (1981-2010): Temporal stability of the style of faulting. Bull. Seismol. Soc. Am. 102, 1179–1194 (2012).
2009 | 8 | 10 | 3 | 0 | 1.57 | 33.9152 | -118.3432 | 12.06 | 1.87 | 151 | 86 | 170 | 241.7 | 80.02 | 4.06 | 4 | W. Yang, E. Hauksson, P. M. Shearer, Computing a large refined catalog of focal mechanisms for southern California (1981-2010): Temporal stability of the style of faulting. Bull. Seismol. Soc. Am. 102, 1179–1194 (2012).
2009 | 8 | 10 | 3 | 56 | 58.79 | 35.3252 | -118.5178 | 6.95 | 1.51 | 115 | 77 | 173 | 206.58 | 83.18 | 13.09 | 4 | W. Yang, E. Hauksson, P. M. Shearer, Computing a large refined catalog of focal mechanisms for southern California (1981-2010): Temporal stability of the style of faulting. Bull. Seismol. Soc. Am. 102, 1179–1194 (2012).
2009 | 8 | 10 | 5 | 13 | 42 | 34.2898 | -116.9478 | 9.5 | 2.19 | 325 | 77 | 171 | 57.04 | 81.23 | 13.16 | 4 | W. Yang, E. Hauksson, P. M. Shearer, Computing a large refined catalog of focal mechanisms for southern California (1981-2010): Temporal stability of the style of faulting. Bull. Seismol. Soc. Am. 102, 1179–1194 (2012).
2009 | 8 | 10 | 5 | 25 | 29.1 | 34.245 | -116.7497 | 4.12 | 1.2 | 301 | 71 | -169 | 207.38 | 79.61 | -19.33 | 4 | W. Yang, E. Hauksson, P. M. Shearer, Computing a large refined catalog of focal mechanisms for southern California (1981-2010): Temporal stability of the style of faulting. Bull. Seismol. Soc. Am. 102, 1179–1194 (2012).
2009 | 8 | 10 | 5 | 58 | 47.09 | 35.325 | -118.5172 | 6.91 | 1.63 | 107 | 75 | -177 | 16.22 | 87.1 | -15.02 | 4 | W. Yang, E. Hauksson, P. M. Shearer, Computing a large refined catalog of focal mechanisms for southern California (1981-2010): Temporal stability of the style of faulting. Bull. Seismol. Soc. Am. 102, 1179–1194 (2012).
2009 | 8 | 10 | 11 | 31 | 42.49 | 33.4557 | -116.5875 | 9.56 | 0.65 | 164 | 54 | 155 | 269.33 | 70.01 | 38.72 | 4 | W. Yang, E. Hauksson, P. M. Shearer, Computing a large refined catalog of focal mechanisms for southern California (1981-2010): Temporal stability of the style of faulting. Bull. Seismol. Soc. Am. 102, 1179–1194 (2012).
2009 | 8 | 10 | 11 | 46 | 3.16 | 33.442 | -116.5907 | 11.57 | 0.71 | 291 | 84 | -163 | 199.17 | 73.1 | -6.27 | 4 | W. Yang, E. Hauksson, P. M. Shearer, Computing a large refined catalog of focal mechanisms for southern California (1981-2010): Temporal stability of the style of faulting. Bull. Seismol. Soc. Am. 102, 1179–1194 (2012).
2009 | 8 | 11 | 3 | 33 | 17.83 | 33.5072 | -116.452 | 6.64 | 0.61 | 289 | 80 | 168 | 21.11 | 78.18 | 10.22 | 4 | W. Yang, E. Hauksson, P. M. Shearer, Computing a large refined catalog of focal mechanisms for southern California (1981-2010): Temporal stability of the style of faulting. Bull. Seismol. Soc. Am. 102, 1179–1194 (2012).
2009 | 8 | 11 | 8 | 36 | 39.23 | 33.1198 | -115.631 | 7.41 | 1.74 | 343 | 57 | -169 | 246.96 | 80.79 | -33.49 | 4 | W. Yang, E. Hauksson, P. M. Shearer, Computing a large refined catalog of focal mechanisms for southern California (1981-2010): Temporal stability of the style of faulting. Bull. Seismol. Soc. Am. 102, 1179–1194 (2012).
2009 | 8 | 11 | 10 | 31 | 2.69 | 33.481 | -116.5595 | 6.59 | 0.58 | 154 | 81 | 163 | 246.74 | 73.22 | 9.4 | 4 | W. Yang, E. Hauksson, P. M. Shearer, Computing a large refined catalog of focal mechanisms for southern California (1981-2010): Temporal stability of the style of faulting. Bull. Seismol. Soc. Am. 102, 1179–1194 (2012).
2009 | 8 | 12 | 1 | 31 | 54.77 | 33.9617 | -116.786 | 15.05 | 1.84 | 317 | 75 | 172 | 49.08 | 82.27 | 15.14 | 4 | W. Yang, E. Hauksson, P. M. Shearer, Computing a large refined catalog of focal mechanisms for southern California (1981-2010): Temporal stability of the style of faulting. Bull. Seismol. Soc. Am. 102, 1179–1194 (2012).
2009 | 8 | 12 | 2 | 7 | 54.13 | 34.3417 | -118.6165 | 8.55 | 2.05 | 155 | 89 | -169 | 64.81 | 79 | -1.02 | 4 | W. Yang, E. Hauksson, P. M. Shearer, Computing a large refined catalog of focal mechanisms for southern California (1981-2010): Temporal stability of the style of faulting. Bull. Seismol. Soc. Am. 102, 1179–1194 (2012).
2009 | 8 | 12 | 6 | 14 | 11.16 | 33.431 | -116.4377 | 12.06 | 1.94 | 321 | 80 | 176 | 51.7 | 86.06 | 10.02 | 4 | W. Yang, E. Hauksson, P. M. Shearer, Computing a large refined catalog of focal mechanisms for southern California (1981-2010): Temporal stability of the style of faulting. Bull. Seismol. Soc. Am. 102, 1179–1194 (2012).
2009 | 8 | 12 | 14 | 30 | 38.7 | 33.8268 | -116.7335 | 17.12 | 2.88 | 139 | 86 | 168 | 229.85 | 78.03 | 4.09 | 4 | W. Yang, E. Hauksson, P. M. Shearer, Computing a large refined catalog of focal mechanisms for southern California (1981-2010): Temporal stability of the style of faulting. Bull. Seismol. Soc. Am. 102, 1179–1194 (2012).
2009 | 8 | 12 | 14 | 58 | 42.61 | 33.4558 | -116.5875 | 9.48 | 1.37 | 178 | 76 | 177 | 268.73 | 87.09 | 14.02 | 4 | W. Yang, E. Hauksson, P. M. Shearer, Computing a large refined catalog of focal mechanisms for southern California (1981-2010): Temporal stability of the style of faulting. Bull. Seismol. Soc. Am. 102, 1179–1194 (2012).
2009 | 8 | 12 | 18 | 24 | 2.7 | 33.6878 | -116.7818 | 14.35 | 1.06 | 103 | 42 | 137 | 227.72 | 62.85 | 56.63 | 4 | W. Yang, E. Hauksson, P. M. Shearer, Computing a large refined catalog of focal mechanisms for southern California (1981-2010): Temporal stability of the style of faulting. Bull. Seismol. Soc. Am. 102, 1179–1194 (2012).
2009 | 8 | 12 | 22 | 16 | 31.78 | 34.4117 | -116.4915 | 10.48 | 2.18 | 359 | 89 | -171 | 268.84 | 81 | -1.01 | 4 | W. Yang, E. Hauksson, P. M. Shearer, Computing a large refined catalog of focal mechanisms for southern California (1981-2010): Temporal stability of the style of faulting. Bull. Seismol. Soc. Am. 102, 1179–1194 (2012).
2009 | 8 | 12 | 23 | 45 | 54.86 | 33.108 | -116.199 | 8.01 | 2.54 | 118 | 84 | -174 | 27.37 | 84.03 | -6.03 | 4 | W. Yang, E. Hauksson, P. M. Shearer, Computing a large refined catalog of focal mechanisms for southern California (1981-2010): Temporal stability of the style of faulting. Bull. Seismol. Soc. Am. 102, 1179–1194 (2012).
2009 | 8 | 12 | 23 | 49 | 4.44 | 33.1067 | -116.1998 | 8.18 | 3.54 | 121 | 70 | -168 | 26.84 | 78.73 | -20.41 | 4 | W. Yang, E. Hauksson, P. M. Shearer, Computing a large refined catalog of focal mechanisms for southern California (1981-2010): Temporal stability of the style of faulting. Bull. Seismol. Soc. Am. 102, 1179–1194 (2012).
2009 | 8 | 13 | 0 | 41 | 27.45 | 33.1057 | -116.2012 | 7.95 | 1.4 | 161 | 82 | -163 | 68.56 | 73.17 | -8.36 | 4 | W. Yang, E. Hauksson, P. M. Shearer, Computing a large refined catalog of focal mechanisms for southern California (1981-2010): Temporal stability of the style of faulting. Bull. Seismol. Soc. Am. 102, 1179–1194 (2012).
2009 | 8 | 13 | 5 | 28 | 59.17 | 33.1885 | -116.4073 | 13.06 | 1.71 | 187 | 71 | -171 | 94.05 | 81.49 | -19.22 | 4 | W. Yang, E. Hauksson, P. M. Shearer, Computing a large refined catalog of focal mechanisms for southern California (1981-2010): Temporal stability of the style of faulting. Bull. Seismol. Soc. Am. 102, 1179–1194 (2012).
2009 | 8 | 13 | 14 | 41 | 30.72 | 34.1042 | -116.7875 | 12.7 | 1.3 | 263 | 29 | 96 | 76.15 | 61.17 | 86.68 | 4 | W. Yang, E. Hauksson, P. M. Shearer, Computing a large refined catalog of focal mechanisms for southern California (1981-2010): Temporal stability of the style of faulting. Bull. Seismol. Soc. Am. 102, 1179–1194 (2012).
2009 | 8 | 13 | 14 | 48 | 43 | 19.53 | -65.81 | 19.1 | 4.9 | 72 | 39 | -82 | 241.75 | 51.45 | -96.43 | 1 | International Seismological Centre (ISC) Bulletin (http://www.isc.ac.uk/iscbulletin/search/fmechanisms/)
2009 | 8 | 13 | 17 | 24 | 56.44 | 33.1045 | -116.2045 | 7.78 | 1.76 | 170 | 88 | -166 | 79.5 | 76.01 | -2.06 | 4 | W. Yang, E. Hauksson, P. M. Shearer, Computing a large refined catalog of focal mechanisms for southern California (1981-2010): Temporal stability of the style of faulting. Bull. Seismol. Soc. Am. 102, 1179–1194 (2012).
2009 | 8 | 13 | 20 | 7 | 32.37 | 34.7148 | -116.2688 | 6.79 | 3.14 | 308 | 81 | -171 | 216.58 | 81.11 | -9.11 | 4 | W. Yang, E. Hauksson, P. M. Shearer, Computing a large refined catalog of focal mechanisms for southern California (1981-2010): Temporal stability of the style of faulting. Bull. Seismol. Soc. Am. 102, 1179–1194 (2012).
2009 | 8 | 13 | 20 | 59 | 22.22 | 33.1088 | -116.198 | 8.06 | 1.36 | 149 | 70 | -142 | 44.04 | 54.65 | -24.79 | 4 | W. Yang, E. Hauksson, P. M. Shearer, Computing a large refined catalog of focal mechanisms for southern California (1981-2010): Temporal stability of the style of faulting. Bull. Seismol. Soc. Am. 102, 1179–1194 (2012).
2009 | 8 | 13 | 22 | 13 | 14.88 | 33.1048 | -116.203 | 7.91 | 1.71 | 341 | 78 | -172 | 249.33 | 82.18 | -12.11 | 4 | W. Yang, E. Hauksson, P. M. Shearer, Computing a large refined catalog of focal mechanisms for southern California (1981-2010): Temporal stability of the style of faulting. Bull. Seismol. Soc. Am. 102, 1179–1194 (2012).
2009 | 8 | 14 | 8 | 55 | 37.1 | 33.9592 | -116.9513 | 13.51 | 1.43 | 301 | 88 | 172 | 31.28 | 82 | 2.02 | 4 | W. Yang, E. Hauksson, P. M. Shearer, Computing a large refined catalog of focal mechanisms for southern California (1981-2010): Temporal stability of the style of faulting. Bull. Seismol. Soc. Am. 102, 1179–1194 (2012).
2009 | 8 | 14 | 9 | 50 | 26 | 19.5 | -65.81 | 17.1 | 5.1 | 61 | 38 | -87 | 237.2 | 52.06 | -92.34 | 1 | International Seismological Centre (ISC) Bulletin (http://www.isc.ac.uk/iscbulletin/search/fmechanisms/)
2009 | 8 | 14 | 11 | 57 | 38.88 | 33.797 | -116.0788 | 7.4 | 1.05 | 349 | 86 | -169 | 258.22 | 79.03 | -4.07 | 4 | W. Yang, E. Hauksson, P. M. Shearer, Computing a large refined catalog of focal mechanisms for southern California (1981-2010): Temporal stability of the style of faulting. Bull. Seismol. Soc. Am. 102, 1179–1194 (2012).
2009 | 8 | 14 | 12 | 35 | 9.82 | 33.7968 | -116.0785 | 7.58 | 1.22 | 351 | 82 | -165 | 258.86 | 75.15 | -8.28 | 4 | W. Yang, E. Hauksson, P. M. Shearer, Computing a large refined catalog of focal mechanisms for southern California (1981-2010): Temporal stability of the style of faulting. Bull. Seismol. Soc. Am. 102, 1179–1194 (2012).
2009 | 8 | 14 | 12 | 40 | 16.72 | 33.7967 | -116.0787 | 7.52 | 1.98 | 341 | 85 | -178 | 250.83 | 88.01 | -5 | 4 | W. Yang, E. Hauksson, P. M. Shearer, Computing a large refined catalog of focal mechanisms for southern California (1981-2010): Temporal stability of the style of faulting. Bull. Seismol. Soc. Am. 102, 1179–1194 (2012).
2009 | 8 | 14 | 12 | 52 | 56.91 | 33.7968 | -116.0812 | 7.36 | 1.06 | 351 | 83 | -165 | 259.13 | 75.11 | -7.24 | 4 | W. Yang, E. Hauksson, P. M. Shearer, Computing a large refined catalog of focal mechanisms for southern California (1981-2010): Temporal stability of the style of faulting. Bull. Seismol. Soc. Am. 102, 1179–1194 (2012).
2009 | 8 | 14 | 13 | 46 | 36.63 | 33.7962 | -116.0785 | 7.51 | 2.28 | 341 | 84 | 179 | 71.1 | 89.01 | 6 | 4 | W. Yang, E. Hauksson, P. M. Shearer, Computing a large refined catalog of focal mechanisms for southern California (1981-2010): Temporal stability of the style of faulting. Bull. Seismol. Soc. Am. 102, 1179–1194 (2012).
2009 | 8 | 14 | 15 | 5 | 1.52 | 33.7973 | -116.0788 | 7.49 | 2.62 | 342 | 76 | 180 | 72 | 90 | 14 | 4 | W. Yang, E. Hauksson, P. M. Shearer, Computing a large refined catalog of focal mechanisms for southern California (1981-2010): Temporal stability of the style of faulting. Bull. Seismol. Soc. Am. 102, 1179–1194 (2012).
2009 | 8 | 14 | 16 | 57 | 9.4 | 33.9045 | -118.3117 | 9.31 | 1.6 | 340 | 79 | 177 | 70.57 | 87.06 | 11.01 | 4 | W. Yang, E. Hauksson, P. M. Shearer, Computing a large refined catalog of focal mechanisms for southern California (1981-2010): Temporal stability of the style of faulting. Bull. Seismol. Soc. Am. 102, 1179–1194 (2012).
2009 | 8 | 14 | 16 | 59 | 5.28 | 33.222 | -116.0732 | 10.34 | 1.84 | 276 | 79 | 174 | 7.15 | 84.11 | 11.06 | 4 | W. Yang, E. Hauksson, P. M. Shearer, Computing a large refined catalog of focal mechanisms for southern California (1981-2010): Temporal stability of the style of faulting. Bull. Seismol. Soc. Am. 102, 1179–1194 (2012).
2009 | 8 | 15 | 0 | 7 | 45.69 | 35.7708 | -117.664 | 9.19 | 0.82 | 215 | 39 | -113 | 63.64 | 54.6 | -72.44 | 4 | W. Yang, E. Hauksson, P. M. Shearer, Computing a large refined catalog of focal mechanisms for southern California (1981-2010): Temporal stability of the style of faulting. Bull. Seismol. Soc. Am. 102, 1179–1194 (2012).
2009 | 8 | 15 | 2 | 34 | 48.33 | 33.6997 | -116.7173 | 17.77 | 1.23 | 346 | 55 | 166 | 84.14 | 78.57 | 35.82 | 4 | W. Yang, E. Hauksson, P. M. Shearer, Computing a large refined catalog of focal mechanisms for southern California (1981-2010): Temporal stability of the style of faulting. Bull. Seismol. Soc. Am. 102, 1179–1194 (2012).
2009 | 8 | 15 | 14 | 1 | 36.84 | 34.2602 | -117.3838 | 8.77 | 1.8 | 125 | 48 | -110 | 333.54 | 45.71 | -69.2 | 4 | W. Yang, E. Hauksson, P. M. Shearer, Computing a large refined catalog of focal mechanisms for southern California (1981-2010): Temporal stability of the style of faulting. Bull. Seismol. Soc. Am. 102, 1179–1194 (2012).
2009 | 8 | 15 | 18 | 53 | 16.8 | 34.7067 | -116.3457 | 8.51 | 1.84 | 357 | 86 | 166 | 88 | 76.03 | 4.12 | 4 | W. Yang, E. Hauksson, P. M. Shearer, Computing a large refined catalog of focal mechanisms for southern California (1981-2010): Temporal stability of the style of faulting. Bull. Seismol. Soc. Am. 102, 1179–1194 (2012).
2009 | 8 | 15 | 20 | 22 | 0.37 | 34.0218 | -117.6043 | 4.88 | 2.3 | 143 | 83 | -179 | 52.88 | 89.01 | -7 | 4 | W. Yang, E. Hauksson, P. M. Shearer, Computing a large refined catalog of focal mechanisms for southern California (1981-2010): Temporal stability of the style of faulting. Bull. Seismol. Soc. Am. 102, 1179–1194 (2012).
2009 | 8 | 15 | 21 | 24 | 27.57 | 33.4988 | -116.493 | 14.27 | 0.96 | 354 | 74 | -133 | 247.53 | 45.33 | -22.8 | 4 | W. Yang, E. Hauksson, P. M. Shearer, Computing a large refined catalog of focal mechanisms for southern California (1981-2010): Temporal stability of the style of faulting. Bull. Seismol. Soc. Am. 102, 1179–1194 (2012).
2009 | 8 | 16 | 5 | 15 | 44.68 | 34.1775 | -116.4435 | 10.11 | 2.75 | 21 | 84 | -167 | 289.62 | 77.07 | -6.16 | 4 | W. Yang, E. Hauksson, P. M. Shearer, Computing a large refined catalog of focal mechanisms for southern California (1981-2010): Temporal stability of the style of faulting. Bull. Seismol. Soc. Am. 102, 1179–1194 (2012).
2009 | 8 | 16 | 14 | 1 | 16.14 | 33.9388 | -118.3945 | 11.74 | 1.51 | 169 | 56 | 164 | 268.11 | 76.79 | 35.06 | 4 | W. Yang, E. Hauksson, P. M. Shearer, Computing a large refined catalog of focal mechanisms for southern California (1981-2010): Temporal stability of the style of faulting. Bull. Seismol. Soc. Am. 102, 1179–1194 (2012).
2009 | 8 | 16 | 15 | 49 | 42.47 | 33.1062 | -116.2003 | 8.38 | 1.3 | 132 | 74 | -166 | 38.07 | 76.55 | -16.46 | 4 | W. Yang, E. Hauksson, P. M. Shearer, Computing a large refined catalog of focal mechanisms for southern California (1981-2010): Temporal stability of the style of faulting. Bull. Seismol. Soc. Am. 102, 1179–1194 (2012).
2009 | 8 | 16 | 23 | 51 | 31.11 | 34.011 | -117.7887 | 10.91 | 1.91 | 298 | 33 | 148 | 55.66 | 73.22 | 61.16 | 4 | W. Yang, E. Hauksson, P. M. Shearer, Computing a large refined catalog of focal mechanisms for southern California (1981-2010): Temporal stability of the style of faulting. Bull. Seismol. Soc. Am. 102, 1179–1194 (2012).
2009 | 8 | 17 | 0 | 22 | 11 | 38.47 | -102.684 | 5 | 3.9 | 70 | 50 | -80 | 234.66 | 41.03 | -101.69 | 17 | Moment tensors from U.S. Geological Survey Advanced National Seismic System (ANSS) Comprehensive Catalog of Earthquake Events and Products, https://www.sciencebase.gov/catalog/item/52eab950e4b0444d1ce67917
2009 | 8 | 17 | 5 | 15 | 57.2 | 32.6747 | -115.633 | 10.86 | 2 | 3 | 46 | -96 | 191.6 | 44.32 | -83.82 | 4 | W. Yang, E. Hauksson, P. M. Shearer, Computing a large refined catalog of focal mechanisms for southern California (1981-2010): Temporal stability of the style of faulting. Bull. Seismol. Soc. Am. 102, 1179–1194 (2012).
2009 | 8 | 17 | 5 | 25 | 29.36 | 34.0978 | -116.89 | 11.9 | 0.94 | 300 | 75 | 176 | 31.04 | 86.14 | 15.03 | 4 | W. Yang, E. Hauksson, P. M. Shearer, Computing a large refined catalog of focal mechanisms for southern California (1981-2010): Temporal stability of the style of faulting. Bull. Seismol. Soc. Am. 102, 1179–1194 (2012).
2009 | 8 | 17 | 6 | 31 | 39.7 | 34.1383 | -116.9753 | 5.25 | 1.12 | 324 | 74 | -173 | 232.06 | 83.27 | -16.11 | 4 | W. Yang, E. Hauksson, P. M. Shearer, Computing a large refined catalog of focal mechanisms for southern California (1981-2010): Temporal stability of the style of faulting. Bull. Seismol. Soc. Am. 102, 1179–1194 (2012).
2009 | 8 | 17 | 7 | 10 | 39.48 | 34.3413 | -118.6173 | 8.57 | 2.33 | 353 | 89 | 158 | 83.4 | 68 | 1.08 | 4 | W. Yang, E. Hauksson, P. M. Shearer, Computing a large refined catalog of focal mechanisms for southern California (1981-2010): Temporal stability of the style of faulting. Bull. Seismol. Soc. Am. 102, 1179–1194 (2012).
2009 | 8 | 17 | 8 | 31 | 31.22 | 34.0107 | -117.0663 | 15.24 | 1.36 | 347 | 52 | -125 | 215.68 | 49.8 | -53.72 | 4 | W. Yang, E. Hauksson, P. M. Shearer, Computing a large refined catalog of focal mechanisms for southern California (1981-2010): Temporal stability of the style of faulting. Bull. Seismol. Soc. Am. 102, 1179–1194 (2012).
2009 | 8 | 17 | 9 | 52 | 51.85 | 33.6545 | -116.6982 | 17.48 | 1.49 | 307 | 33 | 134 | 77.97 | 66.93 | 65.72 | 4 | W. Yang, E. Hauksson, P. M. Shearer, Computing a large refined catalog of focal mechanisms for southern California (1981-2010): Temporal stability of the style of faulting. Bull. Seismol. Soc. Am. 102, 1179–1194 (2012).
2009 | 8 | 18 | 1 | 47 | 39.03 | 33.3628 | -116.4183 | 12.16 | 1.26 | 340 | 62 | -166 | 243.32 | 77.67 | -28.72 | 4 | W. Yang, E. Hauksson, P. M. Shearer, Computing a large refined catalog of focal mechanisms for southern California (1981-2010): Temporal stability of the style of faulting. Bull. Seismol. Soc. Am. 102, 1179–1194 (2012).
2009 | 8 | 18 | 1 | 48 | 26.76 | 33.3638 | -116.4163 | 12.24 | 2.64 | 340 | 68 | -161 | 242.65 | 72.43 | -23.14 | 4 | W. Yang, E. Hauksson, P. M. Shearer, Computing a large refined catalog of focal mechanisms for southern California (1981-2010): Temporal stability of the style of faulting. Bull. Seismol. Soc. Am. 102, 1179–1194 (2012).
2009 | 8 | 18 | 1 | 49 | 49.04 | 33.343 | -116.2192 | 12.3 | 2.81 | 314 | 61 | -175 | 221.57 | 85.63 | -29.09 | 4 | W. Yang, E. Hauksson, P. M. Shearer, Computing a large refined catalog of focal mechanisms for southern California (1981-2010): Temporal stability of the style of faulting. Bull. Seismol. Soc. Am. 102, 1179–1194 (2012).
2009 | 8 | 18 | 1 | 54 | 8.63 | 33.364 | -116.4147 | 12.67 | 1.15 | 329 | 85 | -153 | 236.46 | 63.11 | -5.61 | 4 | W. Yang, E. Hauksson, P. M. Shearer, Computing a large refined catalog of focal mechanisms for southern California (1981-2010): Temporal stability of the style of faulting. Bull. Seismol. Soc. Am. 102, 1179–1194 (2012).
2009 | 8 | 18 | 2 | 2 | 30.22 | 33.343 | -116.2175 | 11.87 | 1.04 | 304 | 52 | -154 | 197.29 | 69.79 | -41 | 4 | W. Yang, E. Hauksson, P. M. Shearer, Computing a large refined catalog of focal mechanisms for southern California (1981-2010): Temporal stability of the style of faulting. Bull. Seismol. Soc. Am. 102, 1179–1194 (2012).
2009 | 8 | 18 | 2 | 3 | 44.41 | 33.9185 | -116.785 | 11.92 | 0.91 | 186 | 44 | -80 | 352.23 | 46.83 | -99.52 | 4 | W. Yang, E. Hauksson, P. M. Shearer, Computing a large refined catalog of focal mechanisms for southern California (1981-2010): Temporal stability of the style of faulting. Bull. Seismol. Soc. Am. 102, 1179–1194 (2012).
2009 | 8 | 18 | 2 | 46 | 6.56 | 33.5168 | -116.453 | 7.26 | 1.14 | 84 | 71 | -150 | 343.35 | 61.79 | -21.68 | 4 | W. Yang, E. Hauksson, P. M. Shearer, Computing a large refined catalog of focal mechanisms for southern California (1981-2010): Temporal stability of the style of faulting. Bull. Seismol. Soc. Am. 102, 1179–1194 (2012).
2009 | 8 | 18 | 2 | 50 | 16 | 40.62 | -107.64 | 18 | 3.69 | 247 | 74 | -143 | 145.27 | 54.65 | -19.75 | 2 | R. B. Herrmann, H. M. Benz, C. J. Ammon, Monitoring the earthquake source process in North America. Bull. Seismol. Soc. Am. 101, 2609–2625 (2011).
2009 | 8 | 18 | 3 | 58 | 0.54 | 33.3627 | -116.4202 | 12.02 | 1.32 | 334 | 50 | -113 | 187.44 | 45.16 | -65.03 | 4 | W. Yang, E. Hauksson, P. M. Shearer, Computing a large refined catalog of focal mechanisms for southern California (1981-2010): Temporal stability of the style of faulting. Bull. Seismol. Soc. Am. 102, 1179–1194 (2012).
2009 | 8 | 18 | 5 | 12 | 10.05 | 34.3418 | -118.6172 | 8.51 | 2.57 | 348 | 86 | 167 | 78.92 | 77.03 | 4.1 | 4 | W. Yang, E. Hauksson, P. M. Shearer, Computing a large refined catalog of focal mechanisms for southern California (1981-2010): Temporal stability of the style of faulting. Bull. Seismol. Soc. Am. 102, 1179–1194 (2012).
2009 | 8 | 18 | 5 | 57 | 58.85 | 34.3422 | -118.616 | 8.49 | 1.67 | 167 | 84 | -171 | 76.05 | 81.05 | -6.07 | 4 | W. Yang, E. Hauksson, P. M. Shearer, Computing a large refined catalog of focal mechanisms for southern California (1981-2010): Temporal stability of the style of faulting. Bull. Seismol. Soc. Am. 102, 1179–1194 (2012).
2009 | 8 | 18 | 6 | 23 | 6.76 | 34.3407 | -118.6193 | 8.62 | 1.65 | 342 | 89 | 176 | 72.07 | 86 | 1 | 4 | W. Yang, E. Hauksson, P. M. Shearer, Computing a large refined catalog of focal mechanisms for southern California (1981-2010): Temporal stability of the style of faulting. Bull. Seismol. Soc. Am. 102, 1179–1194 (2012).
2009 | 8 | 18 | 9 | 17 | 18.53 | 33.8082 | -118.1827 | 9.01 | 1.48 | 326 | 56 | 112 | 110.15 | 39.77 | 60.95 | 4 | W. Yang, E. Hauksson, P. M. Shearer, Computing a large refined catalog of focal mechanisms for southern California (1981-2010): Temporal stability of the style of faulting. Bull. Seismol. Soc. Am. 102, 1179–1194 (2012).
2009 | 8 | 18 | 14 | 42 | 43.09 | 34.6453 | -118.212 | 11.79 | 1.4 | 242 | 42 | 101 | 47.34 | 48.94 | 80.25 | 4 | W. Yang, E. Hauksson, P. M. Shearer, Computing a large refined catalog of focal mechanisms for southern California (1981-2010): Temporal stability of the style of faulting. Bull. Seismol. Soc. Am. 102, 1179–1194 (2012).
2009 | 8 | 18 | 16 | 49 | 57.97 | 34.8452 | -119.372 | 4.82 | 1.44 | 192 | 52 | -104 | 34.05 | 40.13 | -72.8 | 4 | W. Yang, E. Hauksson, P. M. Shearer, Computing a large refined catalog of focal mechanisms for southern California (1981-2010): Temporal stability of the style of faulting. Bull. Seismol. Soc. Am. 102, 1179–1194 (2012).
2009 | 8 | 18 | 20 | 7 | 36 | 19.75 | -109.25 | 10 | 4.9 | 35 | 65 | 2 | 304.15 | 88.19 | 154.99 | 16 | Focal mechanisms from U.S. Geological Survey Advanced National Seismic System (ANSS) Comprehensive Catalog of Earthquake Events and Products, https://www.sciencebase.gov/catalog/item/52eab950e4b0444d1ce67917
2009 | 8 | 18 | 22 | 58 | 16.73 | 34.2227 | -118.2077 | 5.1 | 2.81 | 329 | 86 | 171 | 59.63 | 81.02 | 4.05 | 4 | W. Yang, E. Hauksson, P. M. Shearer, Computing a large refined catalog of focal mechanisms for southern California (1981-2010): Temporal stability of the style of faulting. Bull. Seismol. Soc. Am. 102, 1179–1194 (2012).
2009 | 8 | 18 | 23 | 25 | 51.42 | 34.9778 | -118.7432 | 9.87 | 1.46 | 173 | 45 | 126 | 307.22 | 55.11 | 59.55 | 4 | W. Yang, E. Hauksson, P. M. Shearer, Computing a large refined catalog of focal mechanisms for southern California (1981-2010): Temporal stability of the style of faulting. Bull. Seismol. Soc. Am. 102, 1179–1194 (2012).
2009 | 8 | 19 | 3 | 53 | 53.23 | 33.9002 | -117.8657 | 8.25 | 2.12 | 249 | 61 | 68 | 108.81 | 35.81 | 124.05 | 4 | W. Yang, E. Hauksson, P. M. Shearer, Computing a large refined catalog of focal mechanisms for southern California (1981-2010): Temporal stability of the style of faulting. Bull. Seismol. Soc. Am. 102, 1179–1194 (2012).
2009 | 8 | 19 | 5 | 28 | 14.29 | 34.326 | -116.757 | 4.74 | 1.75 | 300 | 77 | -176 | 209.1 | 86.1 | -13.03 | 4 | W. Yang, E. Hauksson, P. M. Shearer, Computing a large refined catalog of focal mechanisms for southern California (1981-2010): Temporal stability of the style of faulting. Bull. Seismol. Soc. Am. 102, 1179–1194 (2012).
2009 | 8 | 19 | 17 | 57 | 51.97 | 34.022 | -117.5703 | 9.67 | 1.79 | 325 | 83 | -177 | 234.63 | 87.02 | -7.01 | 4 | W. Yang, E. Hauksson, P. M. Shearer, Computing a large refined catalog of focal mechanisms for southern California (1981-2010): Temporal stability of the style of faulting. Bull. Seismol. Soc. Am. 102, 1179–1194 (2012).
2009 | 8 | 20 | 3 | 22 | 14.64 | 33.4587 | -116.59 | 9.28 | 0.86 | 354 | 65 | -165 | 257.54 | 76.43 | -25.77 | 4 | W. Yang, E. Hauksson, P. M. Shearer, Computing a large refined catalog of focal mechanisms for southern California (1981-2010): Temporal stability of the style of faulting. Bull. Seismol. Soc. Am. 102, 1179–1194 (2012).
2009 | 8 | 20 | 5 | 47 | 30.38 | 33.8337 | -116.9817 | 14.27 | 1.73 | 100 | 51 | 142 | 216.18 | 61.42 | 45.78 | 4 | W. Yang, E. Hauksson, P. M. Shearer, Computing a large refined catalog of focal mechanisms for southern California (1981-2010): Temporal stability of the style of faulting. Bull. Seismol. Soc. Am. 102, 1179–1194 (2012).
2009 | 8 | 20 | 6 | 25 | 10.7 | 35.7475 | -118.0173 | 4.37 | 1.34 | 319 | 67 | 147 | 63.24 | 59.91 | 26.85 | 4 | W. Yang, E. Hauksson, P. M. Shearer, Computing a large refined catalog of focal mechanisms for southern California (1981-2010): Temporal stability of the style of faulting. Bull. Seismol. Soc. Am. 102, 1179–1194 (2012).
2009 | 8 | 20 | 10 | 36 | 29.22 | 35.6357 | -117.5628 | 2.02 | 1.83 | 146 | 87 | 174 | 236.32 | 84.01 | 3.02 | 4 | W. Yang, E. Hauksson, P. M. Shearer, Computing a large refined catalog of focal mechanisms for southern California (1981-2010): Temporal stability of the style of faulting. Bull. Seismol. Soc. Am. 102, 1179–1194 (2012).
2009 | 8 | 20 | 12 | 12 | 5.77 | 35.924 | -117.7128 | 3.35 | 1.29 | 3 | 83 | -167 | 271.39 | 77.1 | -7.18 | 4 | W. Yang, E. Hauksson, P. M. Shearer, Computing a large refined catalog of focal mechanisms for southern California (1981-2010): Temporal stability of the style of faulting. Bull. Seismol. Soc. Am. 102, 1179–1194 (2012).
2009 | 8 | 20 | 12 | 38 | 16.96 | 33.7552 | -116.9717 | 13.73 | 1.54 | 299 | 62 | 136 | 53.39 | 52.17 | 36.47 | 4 | W. Yang, E. Hauksson, P. M. Shearer, Computing a large refined catalog of focal mechanisms for southern California (1981-2010): Temporal stability of the style of faulting. Bull. Seismol. Soc. Am. 102, 1179–1194 (2012).
2009 | 8 | 21 | 6 | 58 | 40.37 | 36.1067 | -117.8868 | 5.82 | 1.01 | 103 | 8 | 123 | 249.74 | 83.3 | 85.62 | 4 | W. Yang, E. Hauksson, P. M. Shearer, Computing a large refined catalog of focal mechanisms for southern California (1981-2010): Temporal stability of the style of faulting. Bull. Seismol. Soc. Am. 102, 1179–1194 (2012).
2009 | 8 | 21 | 8 | 37 | 34.61 | 33.6367 | -116.69 | 17.26 | 1.09 | 332 | 60 | -178 | 241 | 88.27 | -30.02 | 4 | W. Yang, E. Hauksson, P. M. Shearer, Computing a large refined catalog of focal mechanisms for southern California (1981-2010): Temporal stability of the style of faulting. Bull. Seismol. Soc. Am. 102, 1179–1194 (2012).
2009 | 8 | 21 | 12 | 53 | 43.31 | 33.656 | -116.7453 | 14.5 | 0.81 | 322 | 48 | 155 | 69.33 | 71.7 | 44.81 | 4 | W. Yang, E. Hauksson, P. M. Shearer, Computing a large refined catalog of focal mechanisms for southern California (1981-2010): Temporal stability of the style of faulting. Bull. Seismol. Soc. Am. 102, 1179–1194 (2012).
2009 | 8 | 21 | 14 | 12 | 10.28 | 33.8273 | -116.7332 | 17.02 | 0.95 | 314 | 74 | -179 | 223.72 | 89.04 | -16 | 4 | W. Yang, E. Hauksson, P. M. Shearer, Computing a large refined catalog of focal mechanisms for southern California (1981-2010): Temporal stability of the style of faulting. Bull. Seismol. Soc. Am. 102, 1179–1194 (2012).
2009 | 8 | 21 | 14 | 50 | 28.86 | 34.6073 | -119.8968 | 10.03 | 2.2 | 352 | 85 | 131 | 87.73 | 41.25 | 7.6 | 4 | W. Yang, E. Hauksson, P. M. Shearer, Computing a large refined catalog of focal mechanisms for southern California (1981-2010): Temporal stability of the style of faulting. Bull. Seismol. Soc. Am. 102, 1179–1194 (2012).
2009 | 8 | 21 | 16 | 58 | 11.69 | 33.997 | -116.9543 | 7.45 | 1.57 | 296 | 77 | 174 | 27.35 | 84.15 | 13.07 | 4 | W. Yang, E. Hauksson, P. M. Shearer, Computing a large refined catalog of focal mechanisms for southern California (1981-2010): Temporal stability of the style of faulting. Bull. Seismol. Soc. Am. 102, 1179–1194 (2012).
2009 | 8 | 21 | 17 | 26 | 53.45 | 32.6743 | -116.685 | 19.49 | 1.97 | 310 | 85 | 173 | 40.61 | 83.03 | 5.04 | 4 | W. Yang, E. Hauksson, P. M. Shearer, Computing a large refined catalog of focal mechanisms for southern California (1981-2010): Temporal stability of the style of faulting. Bull. Seismol. Soc. Am. 102, 1179–1194 (2012).
2009 | 8 | 21 | 19 | 22 | 36.85 | 33.2503 | -116.1038 | 10.37 | 1.3 | 216 | 52 | -97 | 47.28 | 38.54 | -81.13 | 4 | W. Yang, E. Hauksson, P. M. Shearer, Computing a large refined catalog of focal mechanisms for southern California (1981-2010): Temporal stability of the style of faulting. Bull. Seismol. Soc. Am. 102, 1179–1194 (2012).
2009 | 8 | 21 | 23 | 50 | 39.09 | 34.031 | -117.2217 | 15.99 | 1.52 | 161 | 71 | -172 | 68.38 | 82.44 | -19.17 | 4 | W. Yang, E. Hauksson, P. M. Shearer, Computing a large refined catalog of focal mechanisms for southern California (1981-2010): Temporal stability of the style of faulting. Bull. Seismol. Soc. Am. 102, 1179–1194 (2012).
2009 | 8 | 22 | 5 | 55 | 59.36 | 33.2992 | -116.7298 | 10.93 | 0.72 | 283 | 72 | 176 | 14.24 | 86.2 | 18.04 | 4 | W. Yang, E. Hauksson, P. M. Shearer, Computing a large refined catalog of focal mechanisms for southern California (1981-2010): Temporal stability of the style of faulting. Bull. Seismol. Soc. Am. 102, 1179–1194 (2012).
2009 | 8 | 22 | 7 | 27 | 38.07 | 35.7065 | -118.0792 | 9.61 | 1.03 | 314 | 59 | -132 | 194.23 | 50.43 | -41.92 | 4 | W. Yang, E. Hauksson, P. M. Shearer, Computing a large refined catalog of focal mechanisms for southern California (1981-2010): Temporal stability of the style of faulting. Bull. Seismol. Soc. Am. 102, 1179–1194 (2012).
2009 | 8 | 22 | 8 | 38 | 3.06 | 33.4137 | -117.0175 | 10.05 | 2.41 | 305 | 80 | 151 | 40.5 | 61.48 | 11.4 | 4 | W. Yang, E. Hauksson, P. M. Shearer, Computing a large refined catalog of focal mechanisms for southern California (1981-2010): Temporal stability of the style of faulting. Bull. Seismol. Soc. Am. 102, 1179–1194 (2012).
2009 | 8 | 22 | 11 | 9 | 8.34 | 33.4785 | -116.5245 | 13 | 1.34 | 30 | 40 | -41 | 153.66 | 65.06 | -122.35 | 4 | W. Yang, E. Hauksson, P. M. Shearer, Computing a large refined catalog of focal mechanisms for southern California (1981-2010): Temporal stability of the style of faulting. Bull. Seismol. Soc. Am. 102, 1179–1194 (2012).
2009 | 8 | 22 | 11 | 40 | 47.82 | 33.4783 | -116.5245 | 13.02 | 1.2 | 15 | 31 | -56 | 156.8 | 64.72 | -108.57 | 4 | W. Yang, E. Hauksson, P. M. Shearer, Computing a large refined catalog of focal mechanisms for southern California (1981-2010): Temporal stability of the style of faulting. Bull. Seismol. Soc. Am. 102, 1179–1194 (2012).
2009 | 8 | 22 | 12 | 41 | 7.98 | 35.5398 | -118.2923 | 1.54 | 1.34 | 113 | 73 | 152 | 211.84 | 63.32 | 19.1 | 4 | W. Yang, E. Hauksson, P. M. Shearer, Computing a large refined catalog of focal mechanisms for southern California (1981-2010): Temporal stability of the style of faulting. Bull. Seismol. Soc. Am. 102, 1179–1194 (2012).
2009 | 8 | 22 | 13 | 38 | 24.47 | 33.7757 | -116.1372 | 9.14 | 1.07 | 340 | 32 | -106 | 178.68 | 59.38 | -80.23 | 4 | W. Yang, E. Hauksson, P. M. Shearer, Computing a large refined catalog of focal mechanisms for southern California (1981-2010): Temporal stability of the style of faulting. Bull. Seismol. Soc. Am. 102, 1179–1194 (2012).
2009 | 8 | 22 | 13 | 50 | 34.6 | 35.9255 | -117.7133 | 3.33 | 1.31 | 358 | 84 | -163 | 266.17 | 73.1 | -6.27 | 4 | W. Yang, E. Hauksson, P. M. Shearer, Computing a large refined catalog of focal mechanisms for southern California (1981-2010): Temporal stability of the style of faulting. Bull. Seismol. Soc. Am. 102, 1179–1194 (2012).
2009 | 8 | 22 | 14 | 56 | 24.33 | 34.3222 | -116.834 | 3.78 | 2.17 | 308 | 75 | 175 | 39.3 | 85.17 | 15.05 | 4 | W. Yang, E. Hauksson, P. M. Shearer, Computing a large refined catalog of focal mechanisms for southern California (1981-2010): Temporal stability of the style of faulting. Bull. Seismol. Soc. Am. 102, 1179–1194 (2012).
2009 | 8 | 22 | 23 | 43 | 47.55 | 33.5773 | -116.6218 | 15.51 | 0.87 | 320 | 84 | 154 | 52.92 | 64.15 | 6.67 | 4 | W. Yang, E. Hauksson, P. M. Shearer, Computing a large refined catalog of focal mechanisms for southern California (1981-2010): Temporal stability of the style of faulting. Bull. Seismol. Soc. Am. 102, 1179–1194 (2012).
2009 | 8 | 23 | 0 | 45 | 57.84 | 36.0762 | -117.8957 | 7.26 | 1.79 | 150 | 75 | -151 | 51.84 | 62.08 | -17.03 | 4 | W. Yang, E. Hauksson, P. M. Shearer, Computing a large refined catalog of focal mechanisms for southern California (1981-2010): Temporal stability of the style of faulting. Bull. Seismol. Soc. Am. 102, 1179–1194 (2012).
2009 | 8 | 23 | 5 | 19 | 58.15 | 33.4937 | -116.5785 | 8.67 | 0.83 | 159 | 73 | 144 | 260.99 | 55.8 | 20.7 | 4 | W. Yang, E. Hauksson, P. M. Shearer, Computing a large refined catalog of focal mechanisms for southern California (1981-2010): Temporal stability of the style of faulting. Bull. Seismol. Soc. Am. 102, 1179–1194 (2012).
2009 | 8 | 23 | 5 | 35 | 5.57 | 33.49 | -116.543 | 12.15 | 1.3 | 142 | 54 | -152 | 34.64 | 67.68 | -39.45 | 4 | W. Yang, E. Hauksson, P. M. Shearer, Computing a large refined catalog of focal mechanisms for southern California (1981-2010): Temporal stability of the style of faulting. Bull. Seismol. Soc. Am. 102, 1179–1194 (2012).
2009 | 8 | 23 | 5 | 40 | 24.38 | 33.4903 | -116.543 | 12.14 | 0.91 | 136 | 49 | -161 | 33.27 | 75.78 | -42.59 | 4 | W. Yang, E. Hauksson, P. M. Shearer, Computing a large refined catalog of focal mechanisms for southern California (1981-2010): Temporal stability of the style of faulting. Bull. Seismol. Soc. Am. 102, 1179–1194 (2012).
2009 | 8 | 23 | 7 | 17 | 8.08 | 33.6587 | -116.7395 | 15.3 | 1.58 | 330 | 42 | -179 | 239.26 | 89.33 | -48 | 4 | W. Yang, E. Hauksson, P. M. Shearer, Computing a large refined catalog of focal mechanisms for southern California (1981-2010): Temporal stability of the style of faulting. Bull. Seismol. Soc. Am. 102, 1179–1194 (2012).
2009 | 8 | 23 | 12 | 32 | 43.38 | 35.4783 | -118.3497 | 5.87 | 1.51 | 126 | 83 | 166 | 217.74 | 76.11 | 7.21 | 4 | W. Yang, E. Hauksson, P. M. Shearer, Computing a large refined catalog of focal mechanisms for southern California (1981-2010): Temporal stability of the style of faulting. Bull. Seismol. Soc. Am. 102, 1179–1194 (2012).
2009 | 8 | 23 | 15 | 57 | 13.32 | 34.5072 | -116.5225 | 12.03 | 2.33 | 346 | 80 | 169 | 77.93 | 79.17 | 10.18 | 4 | W. Yang, E. Hauksson, P. M. Shearer, Computing a large refined catalog of focal mechanisms for southern California (1981-2010): Temporal stability of the style of faulting. Bull. Seismol. Soc. Am. 102, 1179–1194 (2012).
2009 | 8 | 23 | 16 | 28 | 0.8 | 34.1902 | -117.1147 | 4.18 | 1.41 | 85 | 89 | -168 | 354.79 | 78 | -1.02 | 4 | W. Yang, E. Hauksson, P. M. Shearer, Computing a large refined catalog of focal mechanisms for southern California (1981-2010): Temporal stability of the style of faulting. Bull. Seismol. Soc. Am. 102, 1179–1194 (2012).
2009 | 8 | 23 | 17 | 53 | 0.29 | 33.9518 | -116.98 | 16.67 | 0.96 | 183 | 44 | -87 | 358.83 | 46.08 | -92.89 | 4 | W. Yang, E. Hauksson, P. M. Shearer, Computing a large refined catalog of focal mechanisms for southern California (1981-2010): Temporal stability of the style of faulting. Bull. Seismol. Soc. Am. 102, 1179–1194 (2012).
2009 | 8 | 23 | 21 | 59 | 50.27 | 33.8875 | -116.8647 | 14.94 | 2.33 | 304 | 56 | 158 | 46.73 | 71.91 | 36.04 | 4 | W. Yang, E. Hauksson, P. M. Shearer, Computing a large refined catalog of focal mechanisms for southern California (1981-2010): Temporal stability of the style of faulting. Bull. Seismol. Soc. Am. 102, 1179–1194 (2012).
2009 | 8 | 23 | 23 | 40 | 24.94 | 34.1402 | -117.4967 | 4.64 | 1.61 | 157 | 48 | -139 | 36.81 | 60.82 | -50.03 | 4 | W. Yang, E. Hauksson, P. M. Shearer, Computing a large refined catalog of focal mechanisms for southern California (1981-2010): Temporal stability of the style of faulting. Bull. Seismol. Soc. Am. 102, 1179–1194 (2012).
2009 | 8 | 23 | 23 | 48 | 59.41 | 36.1632 | -118.0585 | 6.27 | 1.92 | 34 | 53 | -88 | 210.68 | 37.05 | -92.65 | 4 | W. Yang, E. Hauksson, P. M. Shearer, Computing a large refined catalog of focal mechanisms for southern California (1981-2010): Temporal stability of the style of faulting. Bull. Seismol. Soc. Am. 102, 1179–1194 (2012).
2009 | 8 | 24 | 5 | 33 | 16.3 | 36.164 | -118.059 | 6.48 | 2.29 | 198 | 46 | -121 | 58.86 | 51.93 | -61.93 | 4 | W. Yang, E. Hauksson, P. M. Shearer, Computing a large refined catalog of focal mechanisms for southern California (1981-2010): Temporal stability of the style of faulting. Bull. Seismol. Soc. Am. 102, 1179–1194 (2012).
2009 | 8 | 24 | 6 | 10 | 22 | 35.9628 | -117.3305 | 5.57 | 2.03 | 138 | 70 | -156 | 39.34 | 67.53 | -21.72 | 4 | W. Yang, E. Hauksson, P. M. Shearer, Computing a large refined catalog of focal mechanisms for southern California (1981-2010): Temporal stability of the style of faulting. Bull. Seismol. Soc. Am. 102, 1179–1194 (2012).
2009 | 8 | 24 | 7 | 39 | 7.55 | 34 | -116.9787 | 15.59 | 1.26 | 307 | 85 | 159 | 38.92 | 69.08 | 5.35 | 4 | W. Yang, E. Hauksson, P. M. Shearer, Computing a large refined catalog of focal mechanisms for southern California (1981-2010): Temporal stability of the style of faulting. Bull. Seismol. Soc. Am. 102, 1179–1194 (2012).
2009 | 8 | 24 | 8 | 47 | 36.55 | 36.11 | -117.8493 | 2.89 | 1.41 | 351 | 76 | -147 | 252.07 | 58.1 | -16.56 | 4 | W. Yang, E. Hauksson, P. M. Shearer, Computing a large refined catalog of focal mechanisms for southern California (1981-2010): Temporal stability of the style of faulting. Bull. Seismol. Soc. Am. 102, 1179–1194 (2012).
2009 | 8 | 24 | 9 | 32 | 39.89 | 33.7183 | -116.7982 | 18.5 | 0.86 | 119 | 47 | -163 | 17.22 | 77.65 | -44.28 | 4 | W. Yang, E. Hauksson, P. M. Shearer, Computing a large refined catalog of focal mechanisms for southern California (1981-2010): Temporal stability of the style of faulting. Bull. Seismol. Soc. Am. 102, 1179–1194 (2012).
2009 | 8 | 24 | 9 | 50 | 17.94 | 33.6588 | -116.74 | 15.36 | 0.58 | 245 | 87 | -81 | 353.29 | 9.48 | -161.48 | 4 | W. Yang, E. Hauksson, P. M. Shearer, Computing a large refined catalog of focal mechanisms for southern California (1981-2010): Temporal stability of the style of faulting. Bull. Seismol. Soc. Am. 102, 1179–1194 (2012).
2009 | 8 | 24 | 20 | 49 | 23.28 | 34.208 | -116.8338 | 8.9 | 1.22 | 229 | 38 | -113 | 77.31 | 55.48 | -73.02 | 4 | W. Yang, E. Hauksson, P. M. Shearer, Computing a large refined catalog of focal mechanisms for southern California (1981-2010): Temporal stability of the style of faulting. Bull. Seismol. Soc. Am. 102, 1179–1194 (2012).
2009 | 8 | 24 | 21 | 33 | 42.35 | 34.0355 | -117.243 | 15.29 | 1.86 | 164 | 58 | -141 | 50.77 | 57.74 | -38.8 | 4 | W. Yang, E. Hauksson, P. M. Shearer, Computing a large refined catalog of focal mechanisms for southern California (1981-2010): Temporal stability of the style of faulting. Bull. Seismol. Soc. Am. 102, 1179–1194 (2012).
2009 | 8 | 24 | 23 | 22 | 51.92 | 33.876 | -118.3167 | 9.13 | 2.15 | 342 | 62 | 162 | 80.67 | 74.17 | 29.21 | 4 | W. Yang, E. Hauksson, P. M. Shearer, Computing a large refined catalog of focal mechanisms for southern California (1981-2010): Temporal stability of the style of faulting. Bull. Seismol. Soc. Am. 102, 1179–1194 (2012).
2009 | 8 | 25 | 2 | 47 | 11.27 | 36.387 | -117.8588 | 5.64 | 1.89 | 322 | 90 | -151 | 232 | 61 | 0 | 4 | W. Yang, E. Hauksson, P. M. Shearer, Computing a large refined catalog of focal mechanisms for southern California (1981-2010): Temporal stability of the style of faulting. Bull. Seismol. Soc. Am. 102, 1179–1194 (2012).
2009 | 8 | 25 | 2 | 49 | 52.45 | 36.3872 | -117.8593 | 5.58 | 2.12 | 334 | 83 | -176 | 243.51 | 86.03 | -7.02 | 4 | W. Yang, E. Hauksson, P. M. Shearer, Computing a large refined catalog of focal mechanisms for southern California (1981-2010): Temporal stability of the style of faulting. Bull. Seismol. Soc. Am. 102, 1179–1194 (2012).
2009 | 8 | 26 | 0 | 30 | 24.89 | 33.108 | -116.1998 | 7.59 | 1.68 | 358 | 24 | -104 | 193.27 | 66.76 | -83.85 | 4 | W. Yang, E. Hauksson, P. M. Shearer, Computing a large refined catalog of focal mechanisms for southern California (1981-2010): Temporal stability of the style of faulting. Bull. Seismol. Soc. Am. 102, 1179–1194 (2012).
2009 | 8 | 26 | 3 | 40 | 34.73 | 34.3132 | -116.9345 | 10.08 | 1.93 | 284 | 85 | 175 | 14.44 | 85.02 | 5.02 | 4 | W. Yang, E. Hauksson, P. M. Shearer, Computing a large refined catalog of focal mechanisms for southern California (1981-2010): Temporal stability of the style of faulting. Bull. Seismol. Soc. Am. 102, 1179–1194 (2012).
2009 | 8 | 26 | 4 | 5 | 49.59 | 33.3413 | -116.3982 | 7.74 | 0.71 | 320 | 66 | 160 | 58.42 | 71.79 | 25.35 | 4 | W. Yang, E. Hauksson, P. M. Shearer, Computing a large refined catalog of focal mechanisms for southern California (1981-2010): Temporal stability of the style of faulting. Bull. Seismol. Soc. Am. 102, 1179–1194 (2012).
2009 | 8 | 26 | 5 | 20 | 21.1 | 33.6245 | -116.6802 | 14.24 | 0.72 | 59 | 37 | 23 | 310.27 | 76.4 | 124.75 | 4 | W. Yang, E. Hauksson, P. M. Shearer, Computing a large refined catalog of focal mechanisms for southern California (1981-2010): Temporal stability of the style of faulting. Bull. Seismol. Soc. Am. 102, 1179–1194 (2012).
2009 | 8 | 26 | 6 | 4 | 39.78 | 35.1177 | -119.2005 | 22.99 | 1.6 | 121 | 82 | 172 | 212.12 | 82.08 | 8.08 | 4 | W. Yang, E. Hauksson, P. M. Shearer, Computing a large refined catalog of focal mechanisms for southern California (1981-2010): Temporal stability of the style of faulting. Bull. Seismol. Soc. Am. 102, 1179–1194 (2012).
2009 | 8 | 26 | 11 | 53 | 52.25 | 32.9367 | -116.0497 | 9.72 | 2.88 | 20 | 28 | -100 | 211.29 | 62.46 | -84.72 | 4 | W. Yang, E. Hauksson, P. M. Shearer, Computing a large refined catalog of focal mechanisms for southern California (1981-2010): Temporal stability of the style of faulting. Bull. Seismol. Soc. Am. 102, 1179–1194 (2012).
2009 | 8 | 26 | 11 | 56 | 17.57 | 32.9365 | -116.05 | 9.62 | 1.5 | 195 | 62 | -106 | 46.42 | 31.92 | -62.6 | 4 | W. Yang, E. Hauksson, P. M. Shearer, Computing a large refined catalog of focal mechanisms for southern California (1981-2010): Temporal stability of the style of faulting. Bull. Seismol. Soc. Am. 102, 1179–1194 (2012).
2009 | 8 | 26 | 13 | 59 | 29.02 | 34.9877 | -116.9507 | 10.1 | 1.9 | 132 | 87 | 176 | 222.21 | 86.01 | 3.01 | 4 | W. Yang, E. Hauksson, P. M. Shearer, Computing a large refined catalog of focal mechanisms for southern California (1981-2010): Temporal stability of the style of faulting. Bull. Seismol. Soc. Am. 102, 1179–1194 (2012).
2009 | 8 | 26 | 14 | 46 | 39.63 | 34.9873 | -116.9515 | 10.16 | 2.31 | 315 | 83 | -174 | 224.27 | 84.04 | -7.04 | 4 | W. Yang, E. Hauksson, P. M. Shearer, Computing a large refined catalog of focal mechanisms for southern California (1981-2010): Temporal stability of the style of faulting. Bull. Seismol. Soc. Am. 102, 1179–1194 (2012).
2009 | 8 | 26 | 15 | 6 | 56.04 | 34.3283 | -118.5803 | 5.22 | 2.08 | 356 | 84 | 146 | 90.03 | 56.21 | 7.23 | 4 | W. Yang, E. Hauksson, P. M. Shearer, Computing a large refined catalog of focal mechanisms for southern California (1981-2010): Temporal stability of the style of faulting. Bull. Seismol. Soc. Am. 102, 1179–1194 (2012).
2009 | 8 | 26 | 22 | 43 | 55 | 14.53 | -94.02 | 6 | 5 | 294 | 26 | 81 | 123.99 | 64.34 | 94.36 | 17 | Moment tensors from U.S. Geological Survey Advanced National Seismic System (ANSS) Comprehensive Catalog of Earthquake Events and Products, https://www.sciencebase.gov/catalog/item/52eab950e4b0444d1ce67917
2009 | 8 | 27 | 3 | 54 | 34.81 | 32.5815 | -116.1162 | 10.34 | 2.13 | 307 | 73 | -155 | 209.24 | 66.16 | -18.64 | 4 | W. Yang, E. Hauksson, P. M. Shearer, Computing a large refined catalog of focal mechanisms for southern California (1981-2010): Temporal stability of the style of faulting. Bull. Seismol. Soc. Am. 102, 1179–1194 (2012).
2009 | 8 | 27 | 7 | 8 | 24.22 | 36.0165 | -117.3965 | 6.97 | 3.59 | 304 | 52 | 168 | 41.46 | 80.57 | 38.62 | 4 | W. Yang, E. Hauksson, P. M. Shearer, Computing a large refined catalog of focal mechanisms for southern California (1981-2010): Temporal stability of the style of faulting. Bull. Seismol. Soc. Am. 102, 1179–1194 (2012).
2009 | 8 | 27 | 18 | 31 | 25.61 | 35.9292 | -117.6818 | 2.63 | 1.41 | 173 | 70 | -129 | 60.1 | 43.09 | -30.04 | 4 | W. Yang, E. Hauksson, P. M. Shearer, Computing a large refined catalog of focal mechanisms for southern California (1981-2010): Temporal stability of the style of faulting. Bull. Seismol. Soc. Am. 102, 1179–1194 (2012).
2009 | 8 | 27 | 23 | 43 | 40.76 | 36.076 | -117.8453 | 2.35 | 1.67 | 352 | 82 | -148 | 257.03 | 58.35 | -9.41 | 4 | W. Yang, E. Hauksson, P. M. Shearer, Computing a large refined catalog of focal mechanisms for southern California (1981-2010): Temporal stability of the style of faulting. Bull. Seismol. Soc. Am. 102, 1179–1194 (2012).
2009 | 8 | 28 | 3 | 25 | 30.37 | 34.0787 | -117.2817 | 16.73 | 1.2 | 149 | 66 | -147 | 44.2 | 60.16 | -27.96 | 4 | W. Yang, E. Hauksson, P. M. Shearer, Computing a large refined catalog of focal mechanisms for southern California (1981-2010): Temporal stability of the style of faulting. Bull. Seismol. Soc. Am. 102, 1179–1194 (2012).
2009 | 8 | 28 | 4 | 58 | 28.46 | 33.5788 | -116.6165 | 13.31 | 0.2 | 304 | 71 | -150 | 203.35 | 61.79 | -21.68 | 4 | W. Yang, E. Hauksson, P. M. Shearer, Computing a large refined catalog of focal mechanisms for southern California (1981-2010): Temporal stability of the style of faulting. Bull. Seismol. Soc. Am. 102, 1179–1194 (2012).
2009 | 8 | 28 | 7 | 11 | 40.86 | 35.0737 | -117.1502 | 8.31 | 1.69 | 127 | 85 | 180 | 217 | 90 | 5 | 4 | W. Yang, E. Hauksson, P. M. Shearer, Computing a large refined catalog of focal mechanisms for southern California (1981-2010): Temporal stability of the style of faulting. Bull. Seismol. Soc. Am. 102, 1179–1194 (2012).
2009 | 8 | 28 | 7 | 15 | 54.87 | 34.1395 | -117.4965 | 4.51 | 1.89 | 142 | 70 | 139 | 248.56 | 51.94 | 25.75 | 4 | W. Yang, E. Hauksson, P. M. Shearer, Computing a large refined catalog of focal mechanisms for southern California (1981-2010): Temporal stability of the style of faulting. Bull. Seismol. Soc. Am. 102, 1179–1194 (2012).
2009 | 8 | 28 | 14 | 8 | 9.84 | 33.3575 | -116.2283 | 12.11 | 1.54 | 299 | 69 | -177 | 207.92 | 87.2 | -21.03 | 4 | W. Yang, E. Hauksson, P. M. Shearer, Computing a large refined catalog of focal mechanisms for southern California (1981-2010): Temporal stability of the style of faulting. Bull. Seismol. Soc. Am. 102, 1179–1194 (2012).
2009 | 8 | 28 | 15 | 20 | 23.15 | 34.1805 | -116.4367 | 9.93 | 2.62 | 18 | 65 | -147 | 272.65 | 60.42 | -29.07 | 4 | W. Yang, E. Hauksson, P. M. Shearer, Computing a large refined catalog of focal mechanisms for southern California (1981-2010): Temporal stability of the style of faulting. Bull. Seismol. Soc. Am. 102, 1179–1194 (2012).
2009 | 8 | 28 | 21 | 42 | 19 | 63.48 | -148.33 | 12 | 3.9 | 60 | 71 | 120 | 179.42 | 35.03 | 34.55 | 2 | R. B. Herrmann, H. M. Benz, C. J. Ammon, Monitoring the earthquake source process in North America. Bull. Seismol. Soc. Am. 101, 2609–2625 (2011).
2009 | 8 | 29 | 3 | 54 | 47.66 | 33.8105 | -116.9733 | 10.53 | 1.61 | 292 | 12 | -162 | 184.37 | 86.32 | -78.57 | 4 | W. Yang, E. Hauksson, P. M. Shearer, Computing a large refined catalog of focal mechanisms for southern California (1981-2010): Temporal stability of the style of faulting. Bull. Seismol. Soc. Am. 102, 1179–1194 (2012).
2009 | 8 | 29 | 8 | 22 | 56.84 | 33.473 | -116.448 | 8.3 | 2.93 | 139 | 83 | 169 | 230.36 | 79.08 | 7.13 | 4 | W. Yang, E. Hauksson, P. M. Shearer, Computing a large refined catalog of focal mechanisms for southern California (1981-2010): Temporal stability of the style of faulting. Bull. Seismol. Soc. Am. 102, 1179–1194 (2012).
2009 | 8 | 29 | 9 | 24 | 6.23 | 35.8125 | -118.5328 | 7.11 | 2.44 | 169 | 37 | -107 | 9.95 | 54.86 | -77.58 | 4 | W. Yang, E. Hauksson, P. M. Shearer, Computing a large refined catalog of focal mechanisms for southern California (1981-2010): Temporal stability of the style of faulting. Bull. Seismol. Soc. Am. 102, 1179–1194 (2012).
2009 | 8 | 29 | 10 | 11 | 14.9 | 43.88 | -128.68 | 10 | 5.11 | 351 | 46 | -109 | 197.37 | 47.14 | -71.37 | 13 | Global CMT database: https://www.globalcmt.org
2009 | 8 | 29 | 10 | 24 | 8 | 44.024 | -128.38 | 10 | 5 | 190 | 41 | -88 | 7.35 | 49.03 | -91.74 | 17 | Moment tensors from U.S. Geological Survey Advanced National Seismic System (ANSS) Comprehensive Catalog of Earthquake Events and Products, https://www.sciencebase.gov/catalog/item/52eab950e4b0444d1ce67917
2009 | 8 | 29 | 10 | 42 | 44 | 14.582 | -93.608 | 4 | 5.4 | 300 | 21 | 81 | 129.63 | 69.27 | 93.44 | 17 | Moment tensors from U.S. Geological Survey Advanced National Seismic System (ANSS) Comprehensive Catalog of Earthquake Events and Products, https://www.sciencebase.gov/catalog/item/52eab950e4b0444d1ce67917
2009 | 8 | 29 | 20 | 9 | 8.68 | 34.0347 | -117.5605 | 9.75 | 2.49 | 338 | 83 | -162 | 245.73 | 72.14 | -7.36 | 4 | W. Yang, E. Hauksson, P. M. Shearer, Computing a large refined catalog of focal mechanisms for southern California (1981-2010): Temporal stability of the style of faulting. Bull. Seismol. Soc. Am. 102, 1179–1194 (2012).
2009 | 8 | 29 | 20 | 27 | 59.68 | 34.0092 | -116.3242 | 9.02 | 1.53 | 144 | 90 | 158 | 234 | 68 | 0 | 4 | W. Yang, E. Hauksson, P. M. Shearer, Computing a large refined catalog of focal mechanisms for southern California (1981-2010): Temporal stability of the style of faulting. Bull. Seismol. Soc. Am. 102, 1179–1194 (2012).
2009 | 8 | 30 | 1 | 23 | 14.03 | 33.4273 | -116.8715 | 3.07 | 1.61 | 143 | 82 | 176 | 233.56 | 86.04 | 8.02 | 4 | W. Yang, E. Hauksson, P. M. Shearer, Computing a large refined catalog of focal mechanisms for southern California (1981-2010): Temporal stability of the style of faulting. Bull. Seismol. Soc. Am. 102, 1179–1194 (2012).
2009 | 8 | 30 | 2 | 9 | 41.66 | 36.147 | -118.0648 | 7.69 | 2.41 | 181 | 46 | -118 | 38.43 | 50.57 | -64.07 | 4 | W. Yang, E. Hauksson, P. M. Shearer, Computing a large refined catalog of focal mechanisms for southern California (1981-2010): Temporal stability of the style of faulting. Bull. Seismol. Soc. Am. 102, 1179–1194 (2012).
2009 | 8 | 30 | 2 | 36 | 2.62 | 33.4613 | -116.591 | 9.77 | 0.97 | 144 | 88 | 166 | 234.5 | 76.01 | 2.06 | 4 | W. Yang, E. Hauksson, P. M. Shearer, Computing a large refined catalog of focal mechanisms for southern California (1981-2010): Temporal stability of the style of faulting. Bull. Seismol. Soc. Am. 102, 1179–1194 (2012).
2009 | 8 | 30 | 3 | 10 | 41.7 | 36.1472 | -118.0642 | 7.72 | 1.7 | 25 | 49 | -100 | 220.04 | 41.99 | -78.7 | 4 | W. Yang, E. Hauksson, P. M. Shearer, Computing a large refined catalog of focal mechanisms for southern California (1981-2010): Temporal stability of the style of faulting. Bull. Seismol. Soc. Am. 102, 1179–1194 (2012).
2009 | 8 | 30 | 3 | 48 | 12.77 | 33.5687 | -116.7983 | 9.16 | 0.81 | 337 | 82 | -174 | 246.16 | 84.06 | -8.04 | 4 | W. Yang, E. Hauksson, P. M. Shearer, Computing a large refined catalog of focal mechanisms for southern California (1981-2010): Temporal stability of the style of faulting. Bull. Seismol. Soc. Am. 102, 1179–1194 (2012).
2009 | 8 | 30 | 5 | 36 | 4.59 | 34.1402 | -117.4943 | 4.26 | 1.85 | 140 | 76 | -174 | 48.54 | 84.18 | -14.07 | 4 | W. Yang, E. Hauksson, P. M. Shearer, Computing a large refined catalog of focal mechanisms for southern California (1981-2010): Temporal stability of the style of faulting. Bull. Seismol. Soc. Am. 102, 1179–1194 (2012).
2009 | 8 | 30 | 5 | 37 | 47.25 | 33.4992 | -116.4817 | 14.09 | 0.75 | 342 | 69 | -140 | 235.26 | 53.12 | -26.62 | 4 | W. Yang, E. Hauksson, P. M. Shearer, Computing a large refined catalog of focal mechanisms for southern California (1981-2010): Temporal stability of the style of faulting. Bull. Seismol. Soc. Am. 102, 1179–1194 (2012).
2009 | 8 | 30 | 5 | 43 | 47.76 | 33.5827 | -116.8058 | 8.03 | 1.14 | 180 | 39 | -131 | 48.2 | 61.64 | -62.02 | 4 | W. Yang, E. Hauksson, P. M. Shearer, Computing a large refined catalog of focal mechanisms for southern California (1981-2010): Temporal stability of the style of faulting. Bull. Seismol. Soc. Am. 102, 1179–1194 (2012).
2009 | 8 | 30 | 7 | 5 | 57.73 | 36.391 | -117.8573 | 7.5 | 3.89 | 151 | 82 | 159 | 244.06 | 69.21 | 8.56 | 4 | W. Yang, E. Hauksson, P. M. Shearer, Computing a large refined catalog of focal mechanisms for southern California (1981-2010): Temporal stability of the style of faulting. Bull. Seismol. Soc. Am. 102, 1179–1194 (2012).
2009 | 8 | 30 | 7 | 16 | 2.7 | 16.22 | -115.56 | 10 | 5.12 | 141 | 82 | 7 | 50.02 | 83.07 | 171.94 | 13 | Global CMT database: https://www.globalcmt.org
2009 | 8 | 30 | 9 | 19 | 43.8 | 14.57 | -93.57 | 10 | 5.13 | 288 | 20 | 82 | 116.51 | 70.2 | 92.9 | 13 | Global CMT database: https://www.globalcmt.org
2009 | 8 | 30 | 9 | 46 | 0.18 | 36.3928 | -117.8602 | 5.76 | 1.93 | 327 | 84 | -170 | 235.94 | 80.06 | -6.09 | 4 | W. Yang, E. Hauksson, P. M. Shearer, Computing a large refined catalog of focal mechanisms for southern California (1981-2010): Temporal stability of the style of faulting. Bull. Seismol. Soc. Am. 102, 1179–1194 (2012).
2009 | 8 | 30 | 9 | 49 | 36.56 | 33.6452 | -116.72 | 12.62 | 1.27 | 316 | 51 | 180 | 46 | 90 | 39 | 4 | W. Yang, E. Hauksson, P. M. Shearer, Computing a large refined catalog of focal mechanisms for southern California (1981-2010): Temporal stability of the style of faulting. Bull. Seismol. Soc. Am. 102, 1179–1194 (2012).
2009 | 8 | 30 | 14 | 59 | 10.34 | 34.0078 | -116.942 | 8.35 | 1.15 | 315 | 81 | -147 | 219.2 | 57.46 | -10.69 | 4 | W. Yang, E. Hauksson, P. M. Shearer, Computing a large refined catalog of focal mechanisms for southern California (1981-2010): Temporal stability of the style of faulting. Bull. Seismol. Soc. Am. 102, 1179–1194 (2012).
2009 | 8 | 30 | 17 | 28 | 59.99 | 34.246 | -117.5853 | 5.88 | 1.61 | 133 | 52 | -179 | 42.38 | 89.21 | -38 | 4 | W. Yang, E. Hauksson, P. M. Shearer, Computing a large refined catalog of focal mechanisms for southern California (1981-2010): Temporal stability of the style of faulting. Bull. Seismol. Soc. Am. 102, 1179–1194 (2012).
2009 | 8 | 30 | 18 | 13 | 59.36 | 36.3953 | -117.8657 | 7.49 | 3.64 | 166 | 85 | 145 | 259.49 | 55.15 | 6.1 | 4 | W. Yang, E. Hauksson, P. M. Shearer, Computing a large refined catalog of focal mechanisms for southern California (1981-2010): Temporal stability of the style of faulting. Bull. Seismol. Soc. Am. 102, 1179–1194 (2012).
2009 | 8 | 30 | 18 | 44 | 51.21 | 36.3917 | -117.8633 | 7.01 | 3.34 | 4 | 78 | -129 | 259.6 | 40.52 | -18.66 | 4 | W. Yang, E. Hauksson, P. M. Shearer, Computing a large refined catalog of focal mechanisms for southern California (1981-2010): Temporal stability of the style of faulting. Bull. Seismol. Soc. Am. 102, 1179–1194 (2012).
2009 | 8 | 30 | 18 | 48 | 14.33 | 34.7763 | -118.9103 | 11.49 | 1.23 | 236 | 50 | 109 | 27.82 | 43.59 | 68.79 | 4 | W. Yang, E. Hauksson, P. M. Shearer, Computing a large refined catalog of focal mechanisms for southern California (1981-2010): Temporal stability of the style of faulting. Bull. Seismol. Soc. Am. 102, 1179–1194 (2012).
2009 | 8 | 30 | 19 | 21 | 22 | 37.9542 | -118.6212 | 5.745 | 3.74 | 350 | 80 | 170 | 81.75 | 80.15 | 10.15 | 17 | Moment tensors from U.S. Geological Survey Advanced National Seismic System (ANSS) Comprehensive Catalog of Earthquake Events and Products, https://www.sciencebase.gov/catalog/item/52eab950e4b0444d1ce67917
2009 | 8 | 30 | 19 | 57 | 21.8 | 34.9722 | -116.9482 | 8.66 | 1.3 | 214 | 43 | -134 | 86.86 | 60.62 | -57.07 | 4 | W. Yang, E. Hauksson, P. M. Shearer, Computing a large refined catalog of focal mechanisms for southern California (1981-2010): Temporal stability of the style of faulting. Bull. Seismol. Soc. Am. 102, 1179–1194 (2012).
2009 | 8 | 30 | 23 | 8 | 12.96 | 33.483 | -116.5018 | 7.27 | 0.86 | 266 | 27 | -108 | 106.04 | 64.42 | -81.05 | 4 | W. Yang, E. Hauksson, P. M. Shearer, Computing a large refined catalog of focal mechanisms for southern California (1981-2010): Temporal stability of the style of faulting. Bull. Seismol. Soc. Am. 102, 1179–1194 (2012).
2009 | 8 | 30 | 23 | 40 | 29.08 | 33.1987 | -116.0318 | 9.58 | 1.26 | 323 | 72 | 166 | 57.41 | 76.7 | 18.51 | 4 | W. Yang, E. Hauksson, P. M. Shearer, Computing a large refined catalog of focal mechanisms for southern California (1981-2010): Temporal stability of the style of faulting. Bull. Seismol. Soc. Am. 102, 1179–1194 (2012).
2009 | 8 | 31 | 6 | 7 | 21.19 | 33.3375 | -116.7817 | 14.55 | 1.11 | 256 | 83 | 148 | 350.35 | 58.27 | 8.24 | 4 | W. Yang, E. Hauksson, P. M. Shearer, Computing a large refined catalog of focal mechanisms for southern California (1981-2010): Temporal stability of the style of faulting. Bull. Seismol. Soc. Am. 102, 1179–1194 (2012).
2009 | 8 | 31 | 8 | 35 | 11.41 | 33.9685 | -117.761 | 10.5 | 1.44 | 338 | 90 | -155 | 248 | 65 | 0 | 4 | W. Yang, E. Hauksson, P. M. Shearer, Computing a large refined catalog of focal mechanisms for southern California (1981-2010): Temporal stability of the style of faulting. Bull. Seismol. Soc. Am. 102, 1179–1194 (2012).
2009 | 8 | 31 | 8 | 56 | 35.56 | 33.4612 | -116.5912 | 9.75 | 1.01 | 315 | 83 | -163 | 222.87 | 73.13 | -7.32 | 4 | W. Yang, E. Hauksson, P. M. Shearer, Computing a large refined catalog of focal mechanisms for southern California (1981-2010): Temporal stability of the style of faulting. Bull. Seismol. Soc. Am. 102, 1179–1194 (2012).
2009 | 8 | 31 | 22 | 24 | 2.63 | 33.4272 | -116.8715 | 3.03 | 1.94 | 151 | 80 | 176 | 241.7 | 86.06 | 10.02 | 4 | W. Yang, E. Hauksson, P. M. Shearer, Computing a large refined catalog of focal mechanisms for southern California (1981-2010): Temporal stability of the style of faulting. Bull. Seismol. Soc. Am. 102, 1179–1194 (2012).
2009 | 9 | 1 | 2 | 27 | 13.89 | 34.0112 | -116.811 | 13.99 | 1.73 | 117 | 88 | -170 | 26.65 | 80.01 | -2.03 | 4 | W. Yang, E. Hauksson, P. M. Shearer, Computing a large refined catalog of focal mechanisms for southern California (1981-2010): Temporal stability of the style of faulting. Bull. Seismol. Soc. Am. 102, 1179–1194 (2012).
2009 | 9 | 1 | 5 | 52 | 41.52 | 35.8135 | -118.5328 | 7.07 | 1.71 | 13 | 65 | -77 | 164.35 | 27.98 | -115.75 | 4 | W. Yang, E. Hauksson, P. M. Shearer, Computing a large refined catalog of focal mechanisms for southern California (1981-2010): Temporal stability of the style of faulting. Bull. Seismol. Soc. Am. 102, 1179–1194 (2012).
2009 | 9 | 1 | 8 | 3 | 9.82 | 33.4255 | -117.0175 | 4.53 | 1.51 | 143 | 86 | 172 | 233.56 | 82.02 | 4.04 | 4 | W. Yang, E. Hauksson, P. M. Shearer, Computing a large refined catalog of focal mechanisms for southern California (1981-2010): Temporal stability of the style of faulting. Bull. Seismol. Soc. Am. 102, 1179–1194 (2012).
2009 | 9 | 1 | 8 | 50 | 4.99 | 32.8955 | -116.5415 | 12.54 | 1.2 | 310 | 80 | 158 | 44.01 | 68.35 | 10.77 | 4 | W. Yang, E. Hauksson, P. M. Shearer, Computing a large refined catalog of focal mechanisms for southern California (1981-2010): Temporal stability of the style of faulting. Bull. Seismol. Soc. Am. 102, 1179–1194 (2012).
2009 | 9 | 1 | 10 | 41 | 12.6 | 36.0322 | -117.7732 | 2.5 | 1.73 | 148 | 77 | -160 | 53.32 | 70.53 | -13.8 | 4 | W. Yang, E. Hauksson, P. M. Shearer, Computing a large refined catalog of focal mechanisms for southern California (1981-2010): Temporal stability of the style of faulting. Bull. Seismol. Soc. Am. 102, 1179–1194 (2012).
2009 | 9 | 1 | 11 | 40 | 21.34 | 36.121 | -117.8687 | 3.52 | 2.36 | 312 | 79 | 169 | 44.12 | 79.2 | 11.2 | 4 | W. Yang, E. Hauksson, P. M. Shearer, Computing a large refined catalog of focal mechanisms for southern California (1981-2010): Temporal stability of the style of faulting. Bull. Seismol. Soc. Am. 102, 1179–1194 (2012).
2009 | 9 | 1 | 11 | 42 | 42.96 | 36.1213 | -117.8683 | 3.44 | 1.82 | 300 | 75 | 151 | 38.16 | 62.08 | 17.03 | 4 | W. Yang, E. Hauksson, P. M. Shearer, Computing a large refined catalog of focal mechanisms for southern California (1981-2010): Temporal stability of the style of faulting. Bull. Seismol. Soc. Am. 102, 1179–1194 (2012).
2009 | 9 | 1 | 12 | 3 | 5.44 | 33.1085 | -116.1983 | 7.86 | 1.33 | 295 | 89 | 158 | 25.4 | 68 | 1.08 | 4 | W. Yang, E. Hauksson, P. M. Shearer, Computing a large refined catalog of focal mechanisms for southern California (1981-2010): Temporal stability of the style of faulting. Bull. Seismol. Soc. Am. 102, 1179–1194 (2012).
2009 | 9 | 1 | 15 | 27 | 16.69 | 34.0388 | -116.986 | 14.17 | 2.59 | 278 | 45 | 103 | 79.92 | 46.45 | 77.32 | 4 | W. Yang, E. Hauksson, P. M. Shearer, Computing a large refined catalog of focal mechanisms for southern California (1981-2010): Temporal stability of the style of faulting. Bull. Seismol. Soc. Am. 102, 1179–1194 (2012).
2009 | 9 | 1 | 22 | 7 | 47.97 | 36.398 | -117.8682 | 6.99 | 2.39 | 355 | 67 | 141 | 102.56 | 54.6 | 28.64 | 4 | W. Yang, E. Hauksson, P. M. Shearer, Computing a large refined catalog of focal mechanisms for southern California (1981-2010): Temporal stability of the style of faulting. Bull. Seismol. Soc. Am. 102, 1179–1194 (2012).
2009 | 9 | 1 | 22 | 55 | 40.86 | 34.1137 | -117.4448 | 3.24 | 1.64 | 287 | 40 | 168 | 26.25 | 82.32 | 50.62 | 4 | W. Yang, E. Hauksson, P. M. Shearer, Computing a large refined catalog of focal mechanisms for southern California (1981-2010): Temporal stability of the style of faulting. Bull. Seismol. Soc. Am. 102, 1179–1194 (2012).
2009 | 9 | 2 | 1 | 14 | 57.13 | 34.0082 | -116.7297 | 12.45 | 0.84 | 294 | 62 | 131 | 52.37 | 48.21 | 39.02 | 4 | W. Yang, E. Hauksson, P. M. Shearer, Computing a large refined catalog of focal mechanisms for southern California (1981-2010): Temporal stability of the style of faulting. Bull. Seismol. Soc. Am. 102, 1179–1194 (2012).
2009 | 9 | 2 | 5 | 37 | 1.56 | 35.7283 | -117.6268 | 6.73 | 2.21 | 274 | 90 | 167 | 4 | 77 | 0 | 4 | W. Yang, E. Hauksson, P. M. Shearer, Computing a large refined catalog of focal mechanisms for southern California (1981-2010): Temporal stability of the style of faulting. Bull. Seismol. Soc. Am. 102, 1179–1194 (2012).
2009 | 9 | 2 | 6 | 4 | 9.12 | 33.1235 | -116.5057 | 13.44 | 1.83 | 328 | 87 | -176 | 237.79 | 86.01 | -3.01 | 4 | W. Yang, E. Hauksson, P. M. Shearer, Computing a large refined catalog of focal mechanisms for southern California (1981-2010): Temporal stability of the style of faulting. Bull. Seismol. Soc. Am. 102, 1179–1194 (2012).
2009 | 9 | 2 | 11 | 9 | 9.23 | 35.321 | -118.0062 | 9.95 | 1.46 | 164 | 84 | 176 | 254.42 | 86.02 | 6.01 | 4 | W. Yang, E. Hauksson, P. M. Shearer, Computing a large refined catalog of focal mechanisms for southern California (1981-2010): Temporal stability of the style of faulting. Bull. Seismol. Soc. Am. 102, 1179–1194 (2012).
2009 | 9 | 2 | 14 | 21 | 14.81 | 36.1853 | -118.0588 | 8.17 | 1.76 | 13 | 41 | -55 | 150.15 | 57.49 | -116.5 | 4 | W. Yang, E. Hauksson, P. M. Shearer, Computing a large refined catalog of focal mechanisms for southern California (1981-2010): Temporal stability of the style of faulting. Bull. Seismol. Soc. Am. 102, 1179–1194 (2012).
2009 | 9 | 2 | 18 | 25 | 16.41 | 36.1852 | -118.059 | 7.49 | 2.52 | 305 | 78 | -175 | 213.96 | 85.11 | -12.04 | 4 | W. Yang, E. Hauksson, P. M. Shearer, Computing a large refined catalog of focal mechanisms for southern California (1981-2010): Temporal stability of the style of faulting. Bull. Seismol. Soc. Am. 102, 1179–1194 (2012).
2009 | 9 | 2 | 20 | 13 | 52.27 | 33.6443 | -116.7333 | 14.19 | 1.97 | 288 | 44 | 111 | 79.91 | 49.57 | 70.91 | 4 | W. Yang, E. Hauksson, P. M. Shearer, Computing a large refined catalog of focal mechanisms for southern California (1981-2010): Temporal stability of the style of faulting. Bull. Seismol. Soc. Am. 102, 1179–1194 (2012).
2009 | 9 | 2 | 23 | 52 | 20 | 35.0968 | -116.7982 | 11.83 | 3.02 | 352 | 66 | -170 | 257.9 | 80.87 | -24.33 | 4 | W. Yang, E. Hauksson, P. M. Shearer, Computing a large refined catalog of focal mechanisms for southern California (1981-2010): Temporal stability of the style of faulting. Bull. Seismol. Soc. Am. 102, 1179–1194 (2012).
2009 | 9 | 3 | 10 | 17 | 29.91 | 33.6385 | -116.6975 | 16.52 | 0.83 | 309 | 72 | -178 | 218.38 | 88.1 | -18.01 | 4 | W. Yang, E. Hauksson, P. M. Shearer, Computing a large refined catalog of focal mechanisms for southern California (1981-2010): Temporal stability of the style of faulting. Bull. Seismol. Soc. Am. 102, 1179–1194 (2012).
2009 | 9 | 3 | 10 | 34 | 39.34 | 33.6802 | -116.7193 | 16.55 | 1.34 | 249 | 81 | -80 | 20.58 | 13.42 | -137.63 | 4 | W. Yang, E. Hauksson, P. M. Shearer, Computing a large refined catalog of focal mechanisms for southern California (1981-2010): Temporal stability of the style of faulting. Bull. Seismol. Soc. Am. 102, 1179–1194 (2012).
2009 | 9 | 3 | 14 | 2 | 59.45 | 33.9228 | -117.8488 | 7.83 | 2.43 | 128 | 68 | 174 | 220.25 | 84.44 | 22.11 | 4 | W. Yang, E. Hauksson, P. M. Shearer, Computing a large refined catalog of focal mechanisms for southern California (1981-2010): Temporal stability of the style of faulting. Bull. Seismol. Soc. Am. 102, 1179–1194 (2012).
2009 | 9 | 4 | 3 | 58 | 55.92 | 35.2498 | -118.5692 | 6.95 | 3 | 297 | 73 | -167 | 203.14 | 77.58 | -17.42 | 4 | W. Yang, E. Hauksson, P. M. Shearer, Computing a large refined catalog of focal mechanisms for southern California (1981-2010): Temporal stability of the style of faulting. Bull. Seismol. Soc. Am. 102, 1179–1194 (2012).
2009 | 9 | 4 | 5 | 54 | 55.5 | 33.5077 | -116.5077 | 14.01 | 0.93 | 20 | 37 | -116 | 231.41 | 57.25 | -71.72 | 4 | W. Yang, E. Hauksson, P. M. Shearer, Computing a large refined catalog of focal mechanisms for southern California (1981-2010): Temporal stability of the style of faulting. Bull. Seismol. Soc. Am. 102, 1179–1194 (2012).
2009 | 9 | 4 | 5 | 57 | 12.35 | 33.9382 | -116.7243 | 15.37 | 1.22 | 322 | 50 | 176 | 54.57 | 86.94 | 40.07 | 4 | W. Yang, E. Hauksson, P. M. Shearer, Computing a large refined catalog of focal mechanisms for southern California (1981-2010): Temporal stability of the style of faulting. Bull. Seismol. Soc. Am. 102, 1179–1194 (2012).
2009 | 9 | 4 | 9 | 45 | 15 | 20.04 | -71.47 | 15.8 | 4.8 | 110 | 36 | 100 | 277.7 | 54.63 | 82.81 | 1 | International Seismological Centre (ISC) Bulletin (http://www.isc.ac.uk/iscbulletin/search/fmechanisms/)
2009 | 9 | 4 | 9 | 54 | 57.27 | 33.2242 | -116.72 | 8.62 | 0.76 | 145 | 73 | 177 | 235.88 | 87.13 | 17.02 | 4 | W. Yang, E. Hauksson, P. M. Shearer, Computing a large refined catalog of focal mechanisms for southern California (1981-2010): Temporal stability of the style of faulting. Bull. Seismol. Soc. Am. 102, 1179–1194 (2012).
2009 | 9 | 4 | 10 | 11 | 29.49 | 33.6475 | -116.7147 | 13.54 | 0.83 | 317 | 27 | -165 | 213.57 | 83.25 | -63.8 | 4 | W. Yang, E. Hauksson, P. M. Shearer, Computing a large refined catalog of focal mechanisms for southern California (1981-2010): Temporal stability of the style of faulting. Bull. Seismol. Soc. Am. 102, 1179–1194 (2012).
2009 | 9 | 4 | 15 | 1 | 45.12 | 35.6583 | -121.0877 | 8.9 | 3.17 | 115 | 35 | 90 | 295 | 55 | 90 | 3 | NCEDC, Northern California Earthquake Data Center. UC Berkeley Seismol. Lab. (2014), doi:10.7932/NCEDC.
2009 | 9 | 4 | 16 | 20 | 24.97 | 32.6182 | -115.7405 | 6.84 | 3.07 | 124 | 82 | -158 | 30.78 | 68.23 | -8.62 | 4 | W. Yang, E. Hauksson, P. M. Shearer, Computing a large refined catalog of focal mechanisms for southern California (1981-2010): Temporal stability of the style of faulting. Bull. Seismol. Soc. Am. 102, 1179–1194 (2012).
2009 | 9 | 5 | 4 | 6 | 59.12 | 33.9618 | -116.7225 | 16.17 | 1.06 | 113 | 86 | -150 | 20.69 | 60.08 | -4.62 | 4 | W. Yang, E. Hauksson, P. M. Shearer, Computing a large refined catalog of focal mechanisms for southern California (1981-2010): Temporal stability of the style of faulting. Bull. Seismol. Soc. Am. 102, 1179–1194 (2012).
2009 | 9 | 5 | 4 | 54 | 1.8 | 34.0497 | -116.9362 | 16.38 | 1.53 | 30 | 25 | -88 | 207.79 | 65.02 | -90.93 | 4 | W. Yang, E. Hauksson, P. M. Shearer, Computing a large refined catalog of focal mechanisms for southern California (1981-2010): Temporal stability of the style of faulting. Bull. Seismol. Soc. Am. 102, 1179–1194 (2012).
2009 | 9 | 5 | 8 | 44 | 35.52 | 34.209 | -116.8418 | 7.09 | 0.99 | 136 | 81 | 163 | 228.74 | 73.22 | 9.4 | 4 | W. Yang, E. Hauksson, P. M. Shearer, Computing a large refined catalog of focal mechanisms for southern California (1981-2010): Temporal stability of the style of faulting. Bull. Seismol. Soc. Am. 102, 1179–1194 (2012).
2009 | 9 | 5 | 12 | 27 | 41.57 | 33.4192 | -116.4528 | 12.7 | 1.64 | 153 | 72 | 164 | 248.06 | 74.8 | 18.68 | 4 | W. Yang, E. Hauksson, P. M. Shearer, Computing a large refined catalog of focal mechanisms for southern California (1981-2010): Temporal stability of the style of faulting. Bull. Seismol. Soc. Am. 102, 1179–1194 (2012).
2009 | 9 | 5 | 13 | 53 | 32.47 | 33.5962 | -116.7265 | 10.99 | 0.53 | 318 | 78 | -175 | 226.96 | 85.11 | -12.04 | 4 | W. Yang, E. Hauksson, P. M. Shearer, Computing a large refined catalog of focal mechanisms for southern California (1981-2010): Temporal stability of the style of faulting. Bull. Seismol. Soc. Am. 102, 1179–1194 (2012).
2009 | 9 | 5 | 18 | 35 | 35.45 | 33.3 | -116.7292 | 10.95 | 1.05 | 285 | 64 | 166 | 21.24 | 77.44 | 26.69 | 4 | W. Yang, E. Hauksson, P. M. Shearer, Computing a large refined catalog of focal mechanisms for southern California (1981-2010): Temporal stability of the style of faulting. Bull. Seismol. Soc. Am. 102, 1179–1194 (2012).
2009 | 9 | 5 | 20 | 51 | 31.95 | 33.412 | -116.4467 | 13.35 | 1.93 | 326 | 89 | -162 | 235.68 | 72 | -1.05 | 4 | W. Yang, E. Hauksson, P. M. Shearer, Computing a large refined catalog of focal mechanisms for southern California (1981-2010): Temporal stability of the style of faulting. Bull. Seismol. Soc. Am. 102, 1179–1194 (2012).
2009 | 9 | 5 | 22 | 10 | 29.29 | 33.5912 | -116.8192 | 13.04 | 0.92 | 61 | 7 | 127 | 203.79 | 84.41 | 85.77 | 4 | W. Yang, E. Hauksson, P. M. Shearer, Computing a large refined catalog of focal mechanisms for southern California (1981-2010): Temporal stability of the style of faulting. Bull. Seismol. Soc. Am. 102, 1179–1194 (2012).
2009 | 9 | 6 | 2 | 31 | 39.05 | 33.699 | -116.7285 | 17.79 | 1.08 | 7 | 74 | 109 | 135.68 | 24.65 | 41.37 | 4 | W. Yang, E. Hauksson, P. M. Shearer, Computing a large refined catalog of focal mechanisms for southern California (1981-2010): Temporal stability of the style of faulting. Bull. Seismol. Soc. Am. 102, 1179–1194 (2012).
2009 | 9 | 6 | 3 | 20 | 55.58 | 35.5568 | -120.7983 | 4.99 | 3.81 | 85 | 45 | 100 | 251 | 45.86 | 80.15 | 3 | NCEDC, Northern California Earthquake Data Center. UC Berkeley Seismol. Lab. (2014), doi:10.7932/NCEDC.
2009 | 9 | 6 | 5 | 40 | 33.49 | 34.8093 | -116.4248 | 8.22 | 1.64 | 353 | 87 | 163 | 83.92 | 73.02 | 3.14 | 4 | W. Yang, E. Hauksson, P. M. Shearer, Computing a large refined catalog of focal mechanisms for southern California (1981-2010): Temporal stability of the style of faulting. Bull. Seismol. Soc. Am. 102, 1179–1194 (2012).
2009 | 9 | 6 | 6 | 16 | 32.94 | 34.2873 | -117.4733 | 12.9 | 2.04 | 158 | 48 | 161 | 260.97 | 76 | 43.6 | 4 | W. Yang, E. Hauksson, P. M. Shearer, Computing a large refined catalog of focal mechanisms for southern California (1981-2010): Temporal stability of the style of faulting. Bull. Seismol. Soc. Am. 102, 1179–1194 (2012).
2009 | 9 | 6 | 9 | 47 | 15 | 36.8515 | -121.4115 | 9.35 | 3.87 | 175 | 70 | 170 | 268.45 | 80.61 | 20.28 | 17 | Moment tensors from U.S. Geological Survey Advanced National Seismic System (ANSS) Comprehensive Catalog of Earthquake Events and Products, https://www.sciencebase.gov/catalog/item/52eab950e4b0444d1ce67917
2009 | 9 | 6 | 9 | 52 | 55.29 | 34.32 | -116.4705 | 10.27 | 1.55 | 204 | 62 | -133 | 87.28 | 49.78 | -37.94 | 4 | W. Yang, E. Hauksson, P. M. Shearer, Computing a large refined catalog of focal mechanisms for southern California (1981-2010): Temporal stability of the style of faulting. Bull. Seismol. Soc. Am. 102, 1179–1194 (2012).
2009 | 9 | 6 | 13 | 50 | 46.91 | 34.1415 | -117.4762 | 6.4 | 1.48 | 134 | 86 | 176 | 224.28 | 86.01 | 4.01 | 4 | W. Yang, E. Hauksson, P. M. Shearer, Computing a large refined catalog of focal mechanisms for southern California (1981-2010): Temporal stability of the style of faulting. Bull. Seismol. Soc. Am. 102, 1179–1194 (2012).
2009 | 9 | 6 | 19 | 23 | 13.42 | 34.3273 | -116.4553 | 8.03 | 1.21 | 301 | 32 | -98 | 130.41 | 58.35 | -85.03 | 4 | W. Yang, E. Hauksson, P. M. Shearer, Computing a large refined catalog of focal mechanisms for southern California (1981-2010): Temporal stability of the style of faulting. Bull. Seismol. Soc. Am. 102, 1179–1194 (2012).
2009 | 9 | 7 | 4 | 50 | 2.39 | 34.4643 | -116.4942 | 12.13 | 1.44 | 327 | 48 | 111 | 117.16 | 46.07 | 68.3 | 4 | W. Yang, E. Hauksson, P. M. Shearer, Computing a large refined catalog of focal mechanisms for southern California (1981-2010): Temporal stability of the style of faulting. Bull. Seismol. Soc. Am. 102, 1179–1194 (2012).
2009 | 9 | 7 | 6 | 46 | 41.77 | 33.2987 | -116.7297 | 11 | 1.27 | 282 | 72 | 173 | 14.17 | 83.34 | 18.13 | 4 | W. Yang, E. Hauksson, P. M. Shearer, Computing a large refined catalog of focal mechanisms for southern California (1981-2010): Temporal stability of the style of faulting. Bull. Seismol. Soc. Am. 102, 1179–1194 (2012).
2009 | 9 | 7 | 6 | 52 | 8.3 | 34.082 | -117.24 | 13.89 | 1.56 | 148 | 50 | -139 | 28.8 | 59.83 | -48.03 | 4 | W. Yang, E. Hauksson, P. M. Shearer, Computing a large refined catalog of focal mechanisms for southern California (1981-2010): Temporal stability of the style of faulting. Bull. Seismol. Soc. Am. 102, 1179–1194 (2012).
2009 | 9 | 7 | 7 | 33 | 29.93 | 33.201 | -116.0368 | 8.89 | 1.12 | 284 | 87 | 161 | 15.03 | 71.03 | 3.17 | 4 | W. Yang, E. Hauksson, P. M. Shearer, Computing a large refined catalog of focal mechanisms for southern California (1981-2010): Temporal stability of the style of faulting. Bull. Seismol. Soc. Am. 102, 1179–1194 (2012).
2009 | 9 | 7 | 7 | 42 | 4.93 | 34.0168 | -117.1292 | 5.17 | 1.31 | 330 | 87 | -174 | 239.68 | 84.01 | -3.02 | 4 | W. Yang, E. Hauksson, P. M. Shearer, Computing a large refined catalog of focal mechanisms for southern California (1981-2010): Temporal stability of the style of faulting. Bull. Seismol. Soc. Am. 102, 1179–1194 (2012).
2009 | 9 | 7 | 7 | 43 | 32.37 | 33.2988 | -116.7297 | 11.01 | 1.29 | 282 | 72 | 172 | 14.49 | 82.39 | 18.17 | 4 | W. Yang, E. Hauksson, P. M. Shearer, Computing a large refined catalog of focal mechanisms for southern California (1981-2010): Temporal stability of the style of faulting. Bull. Seismol. Soc. Am. 102, 1179–1194 (2012).
2009 | 9 | 7 | 8 | 19 | 5.72 | 33.5678 | -116.7977 | 9.14 | 0.57 | 153 | 88 | 177 | 243.1 | 87 | 2 | 4 | W. Yang, E. Hauksson, P. M. Shearer, Computing a large refined catalog of focal mechanisms for southern California (1981-2010): Temporal stability of the style of faulting. Bull. Seismol. Soc. Am. 102, 1179–1194 (2012).
2009 | 9 | 7 | 8 | 22 | 45.21 | 39.3925 | -122.8995 | 13.79 | 3.03 | 95 | 80 | -20 | 188.62 | 70.32 | -169.37 | 3 | NCEDC, Northern California Earthquake Data Center. UC Berkeley Seismol. Lab. (2014), doi:10.7932/NCEDC.
2009 | 9 | 7 | 12 | 31 | 48.59 | 33.4598 | -116.5898 | 9.9 | 1.41 | 157 | 63 | 179 | 247.45 | 89.11 | 27 | 4 | W. Yang, E. Hauksson, P. M. Shearer, Computing a large refined catalog of focal mechanisms for southern California (1981-2010): Temporal stability of the style of faulting. Bull. Seismol. Soc. Am. 102, 1179–1194 (2012).
2009 | 9 | 7 | 12 | 50 | 28.71 | 34.1773 | -116.4437 | 10.19 | 1 | 256 | 47 | -98 | 87.64 | 43.59 | -81.51 | 4 | W. Yang, E. Hauksson, P. M. Shearer, Computing a large refined catalog of focal mechanisms for southern California (1981-2010): Temporal stability of the style of faulting. Bull. Seismol. Soc. Am. 102, 1179–1194 (2012).
2009 | 9 | 7 | 18 | 9 | 16.01 | 35.2505 | -118.5707 | 7.04 | 1.63 | 284 | 88 | -170 | 193.65 | 80.01 | -2.03 | 4 | W. Yang, E. Hauksson, P. M. Shearer, Computing a large refined catalog of focal mechanisms for southern California (1981-2010): Temporal stability of the style of faulting. Bull. Seismol. Soc. Am. 102, 1179–1194 (2012).
2009 | 9 | 7 | 20 | 3 | 47.98 | 32.9292 | -116.3385 | 9.81 | 1.24 | 114 | 83 | -164 | 22 | 74.12 | -7.28 | 4 | W. Yang, E. Hauksson, P. M. Shearer, Computing a large refined catalog of focal mechanisms for southern California (1981-2010): Temporal stability of the style of faulting. Bull. Seismol. Soc. Am. 102, 1179–1194 (2012).
2009 | 9 | 8 | 6 | 58 | 1.42 | 33.7082 | -116.7393 | 16.95 | 1.12 | 290 | 25 | 127 | 70.26 | 70.27 | 74.32 | 4 | W. Yang, E. Hauksson, P. M. Shearer, Computing a large refined catalog of focal mechanisms for southern California (1981-2010): Temporal stability of the style of faulting. Bull. Seismol. Soc. Am. 102, 1179–1194 (2012).
2009 | 9 | 8 | 8 | 14 | 39.48 | 33.5068 | -116.4517 | 6.71 | 0.77 | 299 | 85 | -172 | 208.3 | 82.03 | -5.05 | 4 | W. Yang, E. Hauksson, P. M. Shearer, Computing a large refined catalog of focal mechanisms for southern California (1981-2010): Temporal stability of the style of faulting. Bull. Seismol. Soc. Am. 102, 1179–1194 (2012).
2009 | 9 | 8 | 12 | 3 | 29.72 | 36.1223 | -117.8663 | 3.6 | 1.73 | 180 | 23 | -109 | 20.51 | 68.32 | -82.13 | 4 | W. Yang, E. Hauksson, P. M. Shearer, Computing a large refined catalog of focal mechanisms for southern California (1981-2010): Temporal stability of the style of faulting. Bull. Seismol. Soc. Am. 102, 1179–1194 (2012).
2009 | 9 | 8 | 14 | 21 | 57.7 | 33.3732 | -116.8462 | 7.85 | 1.28 | 159 | 81 | -169 | 67.26 | 79.14 | -9.17 | 4 | W. Yang, E. Hauksson, P. M. Shearer, Computing a large refined catalog of focal mechanisms for southern California (1981-2010): Temporal stability of the style of faulting. Bull. Seismol. Soc. Am. 102, 1179–1194 (2012).
2009 | 9 | 8 | 15 | 59 | 44.05 | 33.506 | -116.7623 | 10.53 | 1.87 | 153 | 90 | 163 | 243 | 73 | 0 | 4 | W. Yang, E. Hauksson, P. M. Shearer, Computing a large refined catalog of focal mechanisms for southern California (1981-2010): Temporal stability of the style of faulting. Bull. Seismol. Soc. Am. 102, 1179–1194 (2012).
2009 | 9 | 8 | 20 | 23 | 31.21 | 33.4598 | -116.5905 | 9.43 | 1.28 | 157 | 59 | 173 | 250.62 | 84 | 31.19 | 4 | W. Yang, E. Hauksson, P. M. Shearer, Computing a large refined catalog of focal mechanisms for southern California (1981-2010): Temporal stability of the style of faulting. Bull. Seismol. Soc. Am. 102, 1179–1194 (2012).
2009 | 9 | 8 | 23 | 51 | 6.13 | 33.9462 | -116.6955 | 15.33 | 0.93 | 103 | 87 | -142 | 10.66 | 52.06 | -3.8 | 4 | W. Yang, E. Hauksson, P. M. Shearer, Computing a large refined catalog of focal mechanisms for southern California (1981-2010): Temporal stability of the style of faulting. Bull. Seismol. Soc. Am. 102, 1179–1194 (2012).
2009 | 9 | 9 | 1 | 38 | 29.81 | 32.6175 | -115.7378 | 7.33 | 2.75 | 2 | 37 | -104 | 199.34 | 54.27 | -79.67 | 4 | W. Yang, E. Hauksson, P. M. Shearer, Computing a large refined catalog of focal mechanisms for southern California (1981-2010): Temporal stability of the style of faulting. Bull. Seismol. Soc. Am. 102, 1179–1194 (2012).
2009 | 9 | 9 | 3 | 36 | 2.37 | 33.4868 | -116.5758 | 8.56 | 0.8 | 326 | 75 | -168 | 232.85 | 78.41 | -15.32 | 4 | W. Yang, E. Hauksson, P. M. Shearer, Computing a large refined catalog of focal mechanisms for southern California (1981-2010): Temporal stability of the style of faulting. Bull. Seismol. Soc. Am. 102, 1179–1194 (2012).
2009 | 9 | 9 | 4 | 5 | 46.58 | 33.3002 | -116.7303 | 10.81 | 1.17 | 295 | 71 | 178 | 25.65 | 88.11 | 19.01 | 4 | W. Yang, E. Hauksson, P. M. Shearer, Computing a large refined catalog of focal mechanisms for southern California (1981-2010): Temporal stability of the style of faulting. Bull. Seismol. Soc. Am. 102, 1179–1194 (2012).
2009 | 9 | 9 | 4 | 47 | 57.17 | 33.5915 | -116.8165 | 12.58 | 0.81 | 125 | 42 | -157 | 17.49 | 74.84 | -50.35 | 4 | W. Yang, E. Hauksson, P. M. Shearer, Computing a large refined catalog of focal mechanisms for southern California (1981-2010): Temporal stability of the style of faulting. Bull. Seismol. Soc. Am. 102, 1179–1194 (2012).
2009 | 9 | 9 | 6 | 39 | 49.83 | 33.32 | -116.2862 | 12.41 | 1.12 | 132 | 87 | -167 | 41.31 | 77.02 | -3.08 | 4 | W. Yang, E. Hauksson, P. M. Shearer, Computing a large refined catalog of focal mechanisms for southern California (1981-2010): Temporal stability of the style of faulting. Bull. Seismol. Soc. Am. 102, 1179–1194 (2012).
2009 | 9 | 9 | 8 | 31 | 46.42 | 33.5185 | -116.5643 | 14.5 | 0.6 | 4 | 5 | -83 | 176.97 | 85.04 | -90.61 | 4 | W. Yang, E. Hauksson, P. M. Shearer, Computing a large refined catalog of focal mechanisms for southern California (1981-2010): Temporal stability of the style of faulting. Bull. Seismol. Soc. Am. 102, 1179–1194 (2012).
2009 | 9 | 9 | 9 | 12 | 18.59 | 33.4602 | -116.5908 | 9.38 | 1.23 | 325 | 82 | -173 | 234.02 | 83.07 | -8.06 | 4 | W. Yang, E. Hauksson, P. M. Shearer, Computing a large refined catalog of focal mechanisms for southern California (1981-2010): Temporal stability of the style of faulting. Bull. Seismol. Soc. Am. 102, 1179–1194 (2012).
2009 | 9 | 9 | 9 | 13 | 28.29 | 33.3 | -116.7297 | 10.88 | 1.57 | 306 | 67 | 146 | 50.76 | 59.02 | 27.11 | 4 | W. Yang, E. Hauksson, P. M. Shearer, Computing a large refined catalog of focal mechanisms for southern California (1981-2010): Temporal stability of the style of faulting. Bull. Seismol. Soc. Am. 102, 1179–1194 (2012).
2009 | 9 | 9 | 10 | 11 | 39.11 | 33.2995 | -116.73 | 10.9 | 1.33 | 296 | 55 | 136 | 54.98 | 55.32 | 44.23 | 4 | W. Yang, E. Hauksson, P. M. Shearer, Computing a large refined catalog of focal mechanisms for southern California (1981-2010): Temporal stability of the style of faulting. Bull. Seismol. Soc. Am. 102, 1179–1194 (2012).
2009 | 9 | 9 | 15 | 18 | 21.08 | 34.1515 | -116.9163 | 14.59 | 1.54 | 305 | 88 | -165 | 214.46 | 75.01 | -2.07 | 4 | W. Yang, E. Hauksson, P. M. Shearer, Computing a large refined catalog of focal mechanisms for southern California (1981-2010): Temporal stability of the style of faulting. Bull. Seismol. Soc. Am. 102, 1179–1194 (2012).
2009 | 9 | 9 | 15 | 48 | 57.28 | 33.2992 | -116.7297 | 10.94 | 1.68 | 286 | 74 | 162 | 21.12 | 72.72 | 16.78 | 4 | W. Yang, E. Hauksson, P. M. Shearer, Computing a large refined catalog of focal mechanisms for southern California (1981-2010): Temporal stability of the style of faulting. Bull. Seismol. Soc. Am. 102, 1179–1194 (2012).
2009 | 9 | 9 | 18 | 45 | 52 | 36.9022 | -121.6322 | 4.854 | 3.56 | 45 | 90 | 50 | 315 | 40 | 180 | 17 | Moment tensors from U.S. Geological Survey Advanced National Seismic System (ANSS) Comprehensive Catalog of Earthquake Events and Products, https://www.sciencebase.gov/catalog/item/52eab950e4b0444d1ce67917
2009 | 9 | 9 | 21 | 54 | 59.43 | 34.102 | -116.641 | 4.43 | 1.27 | 327 | 68 | -171 | 233.6 | 81.66 | -22.25 | 4 | W. Yang, E. Hauksson, P. M. Shearer, Computing a large refined catalog of focal mechanisms for southern California (1981-2010): Temporal stability of the style of faulting. Bull. Seismol. Soc. Am. 102, 1179–1194 (2012).
2009 | 9 | 10 | 0 | 25 | 20.64 | 33.461 | -116.5912 | 9.68 | 1.14 | 317 | 81 | -169 | 225.26 | 79.14 | -9.17 | 4 | W. Yang, E. Hauksson, P. M. Shearer, Computing a large refined catalog of focal mechanisms for southern California (1981-2010): Temporal stability of the style of faulting. Bull. Seismol. Soc. Am. 102, 1179–1194 (2012).
2009 | 9 | 10 | 2 | 14 | 24.84 | 33.4563 | -116.4142 | 12.59 | 1.8 | 147 | 87 | 174 | 237.32 | 84.01 | 3.02 | 4 | W. Yang, E. Hauksson, P. M. Shearer, Computing a large refined catalog of focal mechanisms for southern California (1981-2010): Temporal stability of the style of faulting. Bull. Seismol. Soc. Am. 102, 1179–1194 (2012).
2009 | 9 | 10 | 8 | 10 | 23.56 | 33.4567 | -116.5685 | 10.93 | 0.67 | 133 | 48 | -146 | 18.71 | 65.45 | -47.36 | 4 | W. Yang, E. Hauksson, P. M. Shearer, Computing a large refined catalog of focal mechanisms for southern California (1981-2010): Temporal stability of the style of faulting. Bull. Seismol. Soc. Am. 102, 1179–1194 (2012).
2009 | 9 | 10 | 8 | 10 | NaN | 32.295 | -97.371 | 3.4 | 2 | 69.004 | 39.65 | 14.948 | 327.39 | 80.53 | 128.68 | 11 | A. H. Justinic, B. W. Stump, C. Hayward, C. Frohlich, Analysis of the Cleburne, Texas, earthquake sequence from June 2009 to June 2010. Bull. Seismol. Soc. Am. 103, 3083–3093 (2013).
2009 | 9 | 10 | 9 | 19 | 29.48 | 33.6932 | -116.7327 | 17.76 | 1.44 | 192 | 75 | -152 | 94.16 | 63.03 | -16.88 | 4 | W. Yang, E. Hauksson, P. M. Shearer, Computing a large refined catalog of focal mechanisms for southern California (1981-2010): Temporal stability of the style of faulting. Bull. Seismol. Soc. Am. 102, 1179–1194 (2012).
2009 | 9 | 10 | 11 | 19 | 42.62 | 33.6708 | -116.7163 | 17.18 | 1.32 | 296 | 13 | 136 | 69.26 | 81.01 | 80.57 | 4 | W. Yang, E. Hauksson, P. M. Shearer, Computing a large refined catalog of focal mechanisms for southern California (1981-2010): Temporal stability of the style of faulting. Bull. Seismol. Soc. Am. 102, 1179–1194 (2012).
2009 | 9 | 10 | 11 | 22 | 42.3 | 34.5578 | -120.4967 | 9.88 | 3.83 | 257 | 76 | -142 | 156.3 | 53.32 | -17.56 | 4 | W. Yang, E. Hauksson, P. M. Shearer, Computing a large refined catalog of focal mechanisms for southern California (1981-2010): Temporal stability of the style of faulting. Bull. Seismol. Soc. Am. 102, 1179–1194 (2012).
2009 | 9 | 10 | 11 | 26 | 35.59 | 33.5913 | -116.732 | 10.94 | 1.25 | 333 | 81 | -146 | 236.98 | 56.47 | -10.82 | 4 | W. Yang, E. Hauksson, P. M. Shearer, Computing a large refined catalog of focal mechanisms for southern California (1981-2010): Temporal stability of the style of faulting. Bull. Seismol. Soc. Am. 102, 1179–1194 (2012).
2009 | 9 | 10 | 17 | 58 | 6.14 | 33.4953 | -116.7552 | 9.67 | 1.8 | 336 | 67 | 151 | 78.22 | 63.5 | 25.89 | 4 | W. Yang, E. Hauksson, P. M. Shearer, Computing a large refined catalog of focal mechanisms for southern California (1981-2010): Temporal stability of the style of faulting. Bull. Seismol. Soc. Am. 102, 1179–1194 (2012).
2009 | 9 | 10 | 19 | 10 | 3.29 | 33.0953 | -116.0597 | 9.15 | 1.63 | 346 | 38 | -144 | 226.21 | 68.78 | -57.7 | 4 | W. Yang, E. Hauksson, P. M. Shearer, Computing a large refined catalog of focal mechanisms for southern California (1981-2010): Temporal stability of the style of faulting. Bull. Seismol. Soc. Am. 102, 1179–1194 (2012).
2009 | 9 | 10 | 21 | 46 | 28.66 | 34.3213 | -116.4683 | 10.15 | 1.54 | 83 | 66 | -69 | 219.66 | 31.47 | -128.83 | 4 | W. Yang, E. Hauksson, P. M. Shearer, Computing a large refined catalog of focal mechanisms for southern California (1981-2010): Temporal stability of the style of faulting. Bull. Seismol. Soc. Am. 102, 1179–1194 (2012).
2009 | 9 | 11 | 0 | 50 | 39.9 | 33.2225 | -116.0798 | 11.66 | 1.89 | 132 | 71 | -153 | 32.58 | 64.58 | -21.13 | 4 | W. Yang, E. Hauksson, P. M. Shearer, Computing a large refined catalog of focal mechanisms for southern California (1981-2010): Temporal stability of the style of faulting. Bull. Seismol. Soc. Am. 102, 1179–1194 (2012).
2009 | 9 | 11 | 8 | 1 | 41.1 | 34.1785 | -116.4428 | 10.07 | 1.92 | 24 | 89 | -167 | 293.77 | 77 | -1.03 | 4 | W. Yang, E. Hauksson, P. M. Shearer, Computing a large refined catalog of focal mechanisms for southern California (1981-2010): Temporal stability of the style of faulting. Bull. Seismol. Soc. Am. 102, 1179–1194 (2012).
2009 | 9 | 11 | 8 | 23 | 28.57 | 34.1783 | -116.443 | 10.1 | 0.98 | 202 | 81 | 173 | 293.1 | 83.09 | 9.07 | 4 | W. Yang, E. Hauksson, P. M. Shearer, Computing a large refined catalog of focal mechanisms for southern California (1981-2010): Temporal stability of the style of faulting. Bull. Seismol. Soc. Am. 102, 1179–1194 (2012).
2009 | 9 | 11 | 9 | 5 | 50.89 | 35.0097 | -116.4285 | 12.24 | 2.21 | 328 | 84 | -170 | 236.94 | 80.06 | -6.09 | 4 | W. Yang, E. Hauksson, P. M. Shearer, Computing a large refined catalog of focal mechanisms for southern California (1981-2010): Temporal stability of the style of faulting. Bull. Seismol. Soc. Am. 102, 1179–1194 (2012).
2009 | 9 | 11 | 9 | 32 | 15.21 | 36.0388 | -117.7707 | 2.49 | 0.97 | 153 | 43 | -166 | 52.67 | 80.5 | -47.86 | 4 | W. Yang, E. Hauksson, P. M. Shearer, Computing a large refined catalog of focal mechanisms for southern California (1981-2010): Temporal stability of the style of faulting. Bull. Seismol. Soc. Am. 102, 1179–1194 (2012).
2009 | 9 | 11 | 15 | 6 | 29.06 | 34.04 | -117.2313 | 16.69 | 1.23 | 143 | 71 | 173 | 235.29 | 83.38 | 19.13 | 4 | W. Yang, E. Hauksson, P. M. Shearer, Computing a large refined catalog of focal mechanisms for southern California (1981-2010): Temporal stability of the style of faulting. Bull. Seismol. Soc. Am. 102, 1179–1194 (2012).
2009 | 9 | 11 | 16 | 1 | 32.04 | 36.1217 | -117.8665 | 3.59 | 1.76 | 297 | 58 | -176 | 204.88 | 86.61 | -32.06 | 4 | W. Yang, E. Hauksson, P. M. Shearer, Computing a large refined catalog of focal mechanisms for southern California (1981-2010): Temporal stability of the style of faulting. Bull. Seismol. Soc. Am. 102, 1179–1194 (2012).
2009 | 9 | 11 | 16 | 27 | 20.41 | 33.5678 | -116.7977 | 8.98 | 0.56 | 333 | 64 | -179 | 242.56 | 89.1 | -26 | 4 | W. Yang, E. Hauksson, P. M. Shearer, Computing a large refined catalog of focal mechanisms for southern California (1981-2010): Temporal stability of the style of faulting. Bull. Seismol. Soc. Am. 102, 1179–1194 (2012).
2009 | 9 | 11 | 22 | 11 | 34.42 | 33.723 | -116.838 | 15.75 | 2.01 | 332 | 58 | -157 | 229.32 | 70.65 | -34.17 | 4 | W. Yang, E. Hauksson, P. M. Shearer, Computing a large refined catalog of focal mechanisms for southern California (1981-2010): Temporal stability of the style of faulting. Bull. Seismol. Soc. Am. 102, 1179–1194 (2012).
2009 | 9 | 11 | 22 | 16 | 0.68 | 34.3455 | -117.6112 | 9.9 | 2.35 | 243 | 43 | 73 | 85.69 | 49.29 | 105.25 | 4 | W. Yang, E. Hauksson, P. M. Shearer, Computing a large refined catalog of focal mechanisms for southern California (1981-2010): Temporal stability of the style of faulting. Bull. Seismol. Soc. Am. 102, 1179–1194 (2012).
2009 | 9 | 11 | 22 | 31 | 43.13 | 33.7218 | -116.8363 | 15.81 | 1.64 | 346 | 72 | 176 | 77.24 | 86.2 | 18.04 | 4 | W. Yang, E. Hauksson, P. M. Shearer, Computing a large refined catalog of focal mechanisms for southern California (1981-2010): Temporal stability of the style of faulting. Bull. Seismol. Soc. Am. 102, 1179–1194 (2012).
2009 | 9 | 11 | 22 | 44 | 55.1 | 33.7217 | -116.836 | 15.85 | 1.14 | 296 | 23 | 129 | 74.66 | 72.32 | 75.04 | 4 | W. Yang, E. Hauksson, P. M. Shearer, Computing a large refined catalog of focal mechanisms for southern California (1981-2010): Temporal stability of the style of faulting. Bull. Seismol. Soc. Am. 102, 1179–1194 (2012).
2009 | 9 | 12 | 0 | 42 | 34.33 | 34.0102 | -117.1827 | 10.56 | 1.59 | 182 | 49 | -95 | 9.6 | 41.25 | -84.27 | 4 | W. Yang, E. Hauksson, P. M. Shearer, Computing a large refined catalog of focal mechanisms for southern California (1981-2010): Temporal stability of the style of faulting. Bull. Seismol. Soc. Am. 102, 1179–1194 (2012).
2009 | 9 | 12 | 2 | 14 | 46.41 | 32.8662 | -117.6332 | 17.66 | 2.66 | 31 | 43 | -101 | 225.88 | 47.97 | -79.91 | 4 | W. Yang, E. Hauksson, P. M. Shearer, Computing a large refined catalog of focal mechanisms for southern California (1981-2010): Temporal stability of the style of faulting. Bull. Seismol. Soc. Am. 102, 1179–1194 (2012).
2009 | 9 | 12 | 3 | 50 | 48.81 | 33.2997 | -116.7292 | 10.94 | 1.34 | 293 | 72 | 171 | 25.8 | 81.44 | 18.21 | 4 | W. Yang, E. Hauksson, P. M. Shearer, Computing a large refined catalog of focal mechanisms for southern California (1981-2010): Temporal stability of the style of faulting. Bull. Seismol. Soc. Am. 102, 1179–1194 (2012).
2009 | 9 | 12 | 4 | 4 | 6.86 | 34.102 | -116.6408 | 4.38 | 1.55 | 322 | 77 | -179 | 231.78 | 89.03 | -13 | 4 | W. Yang, E. Hauksson, P. M. Shearer, Computing a large refined catalog of focal mechanisms for southern California (1981-2010): Temporal stability of the style of faulting. Bull. Seismol. Soc. Am. 102, 1179–1194 (2012).
2009 | 9 | 12 | 8 | 26 | 7.38 | 34.4355 | -116.5117 | 7.62 | 1.78 | 201 | 89 | 164 | 291.29 | 74 | 1.04 | 4 | W. Yang, E. Hauksson, P. M. Shearer, Computing a large refined catalog of focal mechanisms for southern California (1981-2010): Temporal stability of the style of faulting. Bull. Seismol. Soc. Am. 102, 1179–1194 (2012).
2009 | 9 | 12 | 9 | 33 | 15.15 | 33.9423 | -118.3507 | 7.61 | 1.77 | 157 | 84 | -163 | 65.17 | 73.1 | -6.27 | 4 | W. Yang, E. Hauksson, P. M. Shearer, Computing a large refined catalog of focal mechanisms for southern California (1981-2010): Temporal stability of the style of faulting. Bull. Seismol. Soc. Am. 102, 1179–1194 (2012).
2009 | 9 | 12 | 13 | 41 | 58.59 | 33.9857 | -116.5712 | 12 | 1.93 | 285 | 45 | 153 | 34.81 | 71.28 | 48.3 | 4 | W. Yang, E. Hauksson, P. M. Shearer, Computing a large refined catalog of focal mechanisms for southern California (1981-2010): Temporal stability of the style of faulting. Bull. Seismol. Soc. Am. 102, 1179–1194 (2012).
2009 | 9 | 12 | 16 | 37 | 30.28 | 33.6772 | -116.6802 | 17.52 | 1.12 | 103 | 61 | 150 | 208.64 | 64.07 | 32.62 | 4 | W. Yang, E. Hauksson, P. M. Shearer, Computing a large refined catalog of focal mechanisms for southern California (1981-2010): Temporal stability of the style of faulting. Bull. Seismol. Soc. Am. 102, 1179–1194 (2012).
2009 | 9 | 12 | 19 | 33 | 43.57 | 34.1022 | -116.641 | 4.41 | 1.45 | 323 | 84 | -177 | 232.69 | 87.02 | -6.01 | 4 | W. Yang, E. Hauksson, P. M. Shearer, Computing a large refined catalog of focal mechanisms for southern California (1981-2010): Temporal stability of the style of faulting. Bull. Seismol. Soc. Am. 102, 1179–1194 (2012).
2009 | 9 | 12 | 21 | 18 | 48.6 | 36.0548 | -117.843 | 3.14 | 1.77 | 149 | 71 | 171 | 241.95 | 81.49 | 19.22 | 4 | W. Yang, E. Hauksson, P. M. Shearer, Computing a large refined catalog of focal mechanisms for southern California (1981-2010): Temporal stability of the style of faulting. Bull. Seismol. Soc. Am. 102, 1179–1194 (2012).
2009 | 9 | 12 | 22 | 29 | 55.18 | 33.3612 | -116.3433 | 12.1 | 1.64 | 329 | 75 | -176 | 237.96 | 86.14 | -15.03 | 4 | W. Yang, E. Hauksson, P. M. Shearer, Computing a large refined catalog of focal mechanisms for southern California (1981-2010): Temporal stability of the style of faulting. Bull. Seismol. Soc. Am. 102, 1179–1194 (2012).
2009 | 9 | 12 | 22 | 50 | 16.64 | 33.4192 | -116.595 | 9.95 | 1.53 | 297 | 89 | -166 | 206.75 | 76 | -1.03 | 4 | W. Yang, E. Hauksson, P. M. Shearer, Computing a large refined catalog of focal mechanisms for southern California (1981-2010): Temporal stability of the style of faulting. Bull. Seismol. Soc. Am. 102, 1179–1194 (2012).
2009 | 9 | 13 | 5 | 47 | 14.52 | 33.2987 | -116.7295 | 11.03 | 1.39 | 286 | 75 | -179 | 195.74 | 89.03 | -15 | 4 | W. Yang, E. Hauksson, P. M. Shearer, Computing a large refined catalog of focal mechanisms for southern California (1981-2010): Temporal stability of the style of faulting. Bull. Seismol. Soc. Am. 102, 1179–1194 (2012).
2009 | 9 | 13 | 7 | 6 | 22 | 29.446 | -113.599 | 10 | 5 | 47 | 64 | 0 | 317 | 90 | -154 | 17 | Moment tensors from U.S. Geological Survey Advanced National Seismic System (ANSS) Comprehensive Catalog of Earthquake Events and Products, https://www.sciencebase.gov/catalog/item/52eab950e4b0444d1ce67917
2009 | 9 | 13 | 9 | 25 | 12.58 | 33.659 | -116.7427 | 12.22 | 1.06 | 315 | 42 | 157 | 62.51 | 74.84 | 50.35 | 4 | W. Yang, E. Hauksson, P. M. Shearer, Computing a large refined catalog of focal mechanisms for southern California (1981-2010): Temporal stability of the style of faulting. Bull. Seismol. Soc. Am. 102, 1179–1194 (2012).
2009 | 9 | 13 | 9 | 54 | 27.19 | 35.3933 | -117.4338 | 4.58 | 3.37 | 308 | 54 | -148 | 197.83 | 64.61 | -40.59 | 4 | W. Yang, E. Hauksson, P. M. Shearer, Computing a large refined catalog of focal mechanisms for southern California (1981-2010): Temporal stability of the style of faulting. Bull. Seismol. Soc. Am. 102, 1179–1194 (2012).
2009 | 9 | 13 | 19 | 6 | 20.98 | 33.6892 | -116.7337 | 15.84 | 1.66 | 78 | 29 | -73 | 238.73 | 62.38 | -99.21 | 4 | W. Yang, E. Hauksson, P. M. Shearer, Computing a large refined catalog of focal mechanisms for southern California (1981-2010): Temporal stability of the style of faulting. Bull. Seismol. Soc. Am. 102, 1179–1194 (2012).
2009 | 9 | 13 | 19 | 32 | 9.42 | 34.1683 | -116.8223 | 10.74 | 1.26 | 121 | 70 | -152 | 20.69 | 63.82 | -22.4 | 4 | W. Yang, E. Hauksson, P. M. Shearer, Computing a large refined catalog of focal mechanisms for southern California (1981-2010): Temporal stability of the style of faulting. Bull. Seismol. Soc. Am. 102, 1179–1194 (2012).
2009 | 9 | 13 | 20 | 13 | 24.36 | 33.6813 | -116.6987 | 17.6 | 0.63 | 114 | 67 | 99 | 271.93 | 24.61 | 69.77 | 4 | W. Yang, E. Hauksson, P. M. Shearer, Computing a large refined catalog of focal mechanisms for southern California (1981-2010): Temporal stability of the style of faulting. Bull. Seismol. Soc. Am. 102, 1179–1194 (2012).
2009 | 9 | 13 | 22 | 53 | 16.52 | 37.8548 | -121.772 | 13.8 | 3.21 | 170 | 75 | -140 | 67.75 | 51.62 | -19.28 | 3 | NCEDC, Northern California Earthquake Data Center. UC Berkeley Seismol. Lab. (2014), doi:10.7932/NCEDC.
2009 | 9 | 14 | 1 | 29 | 32.56 | 33.4687 | -116.4808 | 11.49 | 1.57 | 311 | 59 | 159 | 52.18 | 72.11 | 32.77 | 4 | W. Yang, E. Hauksson, P. M. Shearer, Computing a large refined catalog of focal mechanisms for southern California (1981-2010): Temporal stability of the style of faulting. Bull. Seismol. Soc. Am. 102, 1179–1194 (2012).
2009 | 9 | 14 | 4 | 33 | 7.76 | 39.0283 | -123.113 | 4.41 | 3.34 | 60 | 90 | 30 | 330 | 60 | 180 | 3 | NCEDC, Northern California Earthquake Data Center. UC Berkeley Seismol. Lab. (2014), doi:10.7932/NCEDC.
2009 | 9 | 14 | 10 | 38 | 27.9 | 33.4877 | -116.7765 | 3.68 | 0.82 | 329 | 79 | -167 | 236.48 | 77.24 | -11.28 | 4 | W. Yang, E. Hauksson, P. M. Shearer, Computing a large refined catalog of focal mechanisms for southern California (1981-2010): Temporal stability of the style of faulting. Bull. Seismol. Soc. Am. 102, 1179–1194 (2012).
2009 | 9 | 14 | 12 | 32 | 14.81 | 33.4617 | -116.8873 | 10.33 | 0.67 | 163 | 86 | 167 | 253.92 | 77.03 | 4.1 | 4 | W. Yang, E. Hauksson, P. M. Shearer, Computing a large refined catalog of focal mechanisms for southern California (1981-2010): Temporal stability of the style of faulting. Bull. Seismol. Soc. Am. 102, 1179–1194 (2012).
2009 | 9 | 14 | 18 | 27 | 23 | 36.55 | -106.47 | 12 | 3.45 | 345 | 73 | -148 | 244.65 | 59.55 | -19.82 | 2 | R. B. Herrmann, H. M. Benz, C. J. Ammon, Monitoring the earthquake source process in North America. Bull. Seismol. Soc. Am. 101, 2609–2625 (2011).
2009 | 9 | 14 | 23 | 34 | 47.31 | 34.2338 | -117.4758 | 8.79 | 2.22 | 131 | 88 | 170 | 221.35 | 80.01 | 2.03 | 4 | W. Yang, E. Hauksson, P. M. Shearer, Computing a large refined catalog of focal mechanisms for southern California (1981-2010): Temporal stability of the style of faulting. Bull. Seismol. Soc. Am. 102, 1179–1194 (2012).
2009 | 9 | 14 | 23 | 54 | 37.01 | 33.1777 | -115.5973 | 3.72 | 2.06 | 338 | 90 | 154 | 68 | 64 | 0 | 4 | W. Yang, E. Hauksson, P. M. Shearer, Computing a large refined catalog of focal mechanisms for southern California (1981-2010): Temporal stability of the style of faulting. Bull. Seismol. Soc. Am. 102, 1179–1194 (2012).
2009 | 9 | 15 | 0 | 39 | 54.19 | 33.1758 | -115.5965 | 3.68 | 1.57 | 152 | 78 | -170 | 59.9 | 80.22 | -12.18 | 4 | W. Yang, E. Hauksson, P. M. Shearer, Computing a large refined catalog of focal mechanisms for southern California (1981-2010): Temporal stability of the style of faulting. Bull. Seismol. Soc. Am. 102, 1179–1194 (2012).
2009 | 9 | 15 | 0 | 43 | 1.51 | 34.0362 | -117.6045 | 4.75 | 2.76 | 325 | 86 | -174 | 234.58 | 84.01 | -4.02 | 4 | W. Yang, E. Hauksson, P. M. Shearer, Computing a large refined catalog of focal mechanisms for southern California (1981-2010): Temporal stability of the style of faulting. Bull. Seismol. Soc. Am. 102, 1179–1194 (2012).
2009 | 9 | 15 | 2 | 0 | 42.51 | 33.3373 | -116.1928 | 9 | 1.3 | 304 | 83 | 173 | 34.86 | 83.05 | 7.05 | 4 | W. Yang, E. Hauksson, P. M. Shearer, Computing a large refined catalog of focal mechanisms for southern California (1981-2010): Temporal stability of the style of faulting. Bull. Seismol. Soc. Am. 102, 1179–1194 (2012).
2009 | 9 | 15 | 5 | 7 | 7.85 | 35.6817 | -118.1993 | 11.27 | 1.08 | 350 | 38 | -100 | 182.61 | 52.68 | -82.27 | 4 | W. Yang, E. Hauksson, P. M. Shearer, Computing a large refined catalog of focal mechanisms for southern California (1981-2010): Temporal stability of the style of faulting. Bull. Seismol. Soc. Am. 102, 1179–1194 (2012).
2009 | 9 | 15 | 9 | 9 | 11.6 | 33.7515 | -115.9252 | 7.91 | 1.65 | 9 | 87 | -175 | 278.74 | 85.01 | -3.01 | 4 | W. Yang, E. Hauksson, P. M. Shearer, Computing a large refined catalog of focal mechanisms for southern California (1981-2010): Temporal stability of the style of faulting. Bull. Seismol. Soc. Am. 102, 1179–1194 (2012).
2009 | 9 | 15 | 9 | 45 | 24.8 | 33.5435 | -116.4377 | 9.58 | 1 | 299 | 86 | 168 | 29.85 | 78.03 | 4.09 | 4 | W. Yang, E. Hauksson, P. M. Shearer, Computing a large refined catalog of focal mechanisms for southern California (1981-2010): Temporal stability of the style of faulting. Bull. Seismol. Soc. Am. 102, 1179–1194 (2012).
2009 | 9 | 15 | 10 | 16 | 41.61 | 34.326 | -116.9935 | 9.24 | 1.08 | 302 | 37 | 160 | 48.21 | 78.12 | 54.7 | 4 | W. Yang, E. Hauksson, P. M. Shearer, Computing a large refined catalog of focal mechanisms for southern California (1981-2010): Temporal stability of the style of faulting. Bull. Seismol. Soc. Am. 102, 1179–1194 (2012).
2009 | 9 | 15 | 10 | 23 | 42.3 | 34.3842 | -118.7285 | 12.25 | 1.82 | 38 | 82 | 150 | 132.59 | 60.32 | 9.22 | 4 | W. Yang, E. Hauksson, P. M. Shearer, Computing a large refined catalog of focal mechanisms for southern California (1981-2010): Temporal stability of the style of faulting. Bull. Seismol. Soc. Am. 102, 1179–1194 (2012).
2009 | 9 | 15 | 13 | 27 | 36.29 | 33.6512 | -116.7073 | 16.68 | 1.74 | 150 | 66 | 166 | 245.79 | 77.23 | 24.65 | 4 | W. Yang, E. Hauksson, P. M. Shearer, Computing a large refined catalog of focal mechanisms for southern California (1981-2010): Temporal stability of the style of faulting. Bull. Seismol. Soc. Am. 102, 1179–1194 (2012).
2009 | 9 | 15 | 13 | 45 | 48.76 | 36.1072 | -117.5867 | 5.47 | 1.59 | 290 | 79 | 175 | 20.96 | 85.09 | 11.04 | 4 | W. Yang, E. Hauksson, P. M. Shearer, Computing a large refined catalog of focal mechanisms for southern California (1981-2010): Temporal stability of the style of faulting. Bull. Seismol. Soc. Am. 102, 1179–1194 (2012).
2009 | 9 | 16 | 2 | 2 | 54.85 | 32.6743 | -115.6517 | 7.26 | 2.38 | 322 | 51 | -169 | 225.03 | 81.47 | -39.52 | 4 | W. Yang, E. Hauksson, P. M. Shearer, Computing a large refined catalog of focal mechanisms for southern California (1981-2010): Temporal stability of the style of faulting. Bull. Seismol. Soc. Am. 102, 1179–1194 (2012).
2009 | 9 | 16 | 5 | 17 | 19.53 | 33.922 | -116.64 | 17.22 | 1.2 | 299 | 64 | 175 | 31.2 | 85.51 | 26.09 | 4 | W. Yang, E. Hauksson, P. M. Shearer, Computing a large refined catalog of focal mechanisms for southern California (1981-2010): Temporal stability of the style of faulting. Bull. Seismol. Soc. Am. 102, 1179–1194 (2012).
2009 | 9 | 16 | 10 | 31 | 54.76 | 33.6757 | -116.7418 | 14.72 | 1.44 | 334 | 79 | 172 | 65.54 | 82.15 | 11.11 | 4 | W. Yang, E. Hauksson, P. M. Shearer, Computing a large refined catalog of focal mechanisms for southern California (1981-2010): Temporal stability of the style of faulting. Bull. Seismol. Soc. Am. 102, 1179–1194 (2012).
2009 | 9 | 16 | 11 | 10 | 18.69 | 33.6753 | -116.7415 | 14.69 | 0.64 | 358 | 20 | -149 | 238.55 | 79.85 | -72.67 | 4 | W. Yang, E. Hauksson, P. M. Shearer, Computing a large refined catalog of focal mechanisms for southern California (1981-2010): Temporal stability of the style of faulting. Bull. Seismol. Soc. Am. 102, 1179–1194 (2012).
2009 | 9 | 16 | 20 | 50 | 18 | 52.12 | -169.36 | 16.8 | 5.1 | 72 | 62 | 93 | 245.63 | 28.15 | 84.38 | 1 | International Seismological Centre (ISC) Bulletin (http://www.isc.ac.uk/iscbulletin/search/fmechanisms/)
2009 | 9 | 17 | 0 | 52 | 54.92 | 39.286 | -123.4977 | 6.49 | 3.45 | 80 | 80 | 10 | 348.25 | 80.15 | 169.85 | 3 | NCEDC, Northern California Earthquake Data Center. UC Berkeley Seismol. Lab. (2014), doi:10.7932/NCEDC.
2009 | 9 | 17 | 3 | 46 | 42.68 | 33.4622 | -116.8875 | 10.35 | 0.78 | 163 | 78 | -173 | 71.54 | 83.15 | -12.09 | 4 | W. Yang, E. Hauksson, P. M. Shearer, Computing a large refined catalog of focal mechanisms for southern California (1981-2010): Temporal stability of the style of faulting. Bull. Seismol. Soc. Am. 102, 1179–1194 (2012).
2009 | 9 | 17 | 5 | 43 | 28.91 | 33.9985 | -116.7033 | 15.9 | 0.96 | 4 | 35 | -82 | 174.26 | 55.39 | -95.57 | 4 | W. Yang, E. Hauksson, P. M. Shearer, Computing a large refined catalog of focal mechanisms for southern California (1981-2010): Temporal stability of the style of faulting. Bull. Seismol. Soc. Am. 102, 1179–1194 (2012).
2009 | 9 | 17 | 11 | 23 | 24.38 | 33.8105 | -116.9668 | 11.44 | 1.05 | 9 | 39 | -97 | 197.98 | 51.34 | -84.36 | 4 | W. Yang, E. Hauksson, P. M. Shearer, Computing a large refined catalog of focal mechanisms for southern California (1981-2010): Temporal stability of the style of faulting. Bull. Seismol. Soc. Am. 102, 1179–1194 (2012).
2009 | 9 | 17 | 12 | 57 | 29.14 | 33.9895 | -116.8228 | 9.89 | 0.74 | 139 | 65 | -172 | 45.6 | 82.75 | -25.22 | 4 | W. Yang, E. Hauksson, P. M. Shearer, Computing a large refined catalog of focal mechanisms for southern California (1981-2010): Temporal stability of the style of faulting. Bull. Seismol. Soc. Am. 102, 1179–1194 (2012).
2009 | 9 | 17 | 13 | 46 | 20.16 | 33.3002 | -116.7285 | 10.97 | 1.63 | 294 | 73 | 170 | 26.95 | 80.44 | 17.25 | 4 | W. Yang, E. Hauksson, P. M. Shearer, Computing a large refined catalog of focal mechanisms for southern California (1981-2010): Temporal stability of the style of faulting. Bull. Seismol. Soc. Am. 102, 1179–1194 (2012).
2009 | 9 | 17 | 23 | 24 | 55.94 | 35.858 | -117.714 | 6.7 | 2.42 | 163 | 64 | -116 | 31.05 | 36.12 | -48.05 | 4 | W. Yang, E. Hauksson, P. M. Shearer, Computing a large refined catalog of focal mechanisms for southern California (1981-2010): Temporal stability of the style of faulting. Bull. Seismol. Soc. Am. 102, 1179–1194 (2012).
2009 | 9 | 17 | 23 | 41 | 55 | 34.277 | -116.737 | 4.47 | 1.75 | 315 | 88 | -158 | 224.19 | 68.01 | -2.16 | 4 | W. Yang, E. Hauksson, P. M. Shearer, Computing a large refined catalog of focal mechanisms for southern California (1981-2010): Temporal stability of the style of faulting. Bull. Seismol. Soc. Am. 102, 1179–1194 (2012).
2009 | 9 | 18 | 1 | 2 | 17.71 | 38.6292 | -122.6942 | 7.58 | 3.12 | 165 | 70 | -160 | 67.9 | 71.25 | -21.17 | 3 | NCEDC, Northern California Earthquake Data Center. UC Berkeley Seismol. Lab. (2014), doi:10.7932/NCEDC.
2009 | 9 | 18 | 1 | 8 | 27.89 | 35.6473 | -118.451 | 3.3 | 1.4 | 124 | 46 | -162 | 21.28 | 77.16 | -45.44 | 4 | W. Yang, E. Hauksson, P. M. Shearer, Computing a large refined catalog of focal mechanisms for southern California (1981-2010): Temporal stability of the style of faulting. Bull. Seismol. Soc. Am. 102, 1179–1194 (2012).
2009 | 9 | 18 | 5 | 53 | 56.91 | 33.7458 | -116.0332 | 5.01 | 1.51 | 2 | 88 | -150 | 270.85 | 60.02 | -2.31 | 4 | W. Yang, E. Hauksson, P. M. Shearer, Computing a large refined catalog of focal mechanisms for southern California (1981-2010): Temporal stability of the style of faulting. Bull. Seismol. Soc. Am. 102, 1179–1194 (2012).
2009 | 9 | 18 | 7 | 55 | 21.14 | 33.4588 | -116.5898 | 9.48 | 1.06 | 314 | 63 | -174 | 221.27 | 84.66 | -27.13 | 4 | W. Yang, E. Hauksson, P. M. Shearer, Computing a large refined catalog of focal mechanisms for southern California (1981-2010): Temporal stability of the style of faulting. Bull. Seismol. Soc. Am. 102, 1179–1194 (2012).
2009 | 9 | 18 | 9 | 8 | 13.64 | 33.8975 | -118.5627 | 8.58 | 1.5 | 332 | 72 | 171 | 64.8 | 81.44 | 18.21 | 4 | W. Yang, E. Hauksson, P. M. Shearer, Computing a large refined catalog of focal mechanisms for southern California (1981-2010): Temporal stability of the style of faulting. Bull. Seismol. Soc. Am. 102, 1179–1194 (2012).
2009 | 9 | 18 | 12 | 2 | 36.52 | 33.511 | -116.4585 | 6.63 | 1.51 | 301 | 79 | -160 | 207.03 | 70.38 | -11.69 | 4 | W. Yang, E. Hauksson, P. M. Shearer, Computing a large refined catalog of focal mechanisms for southern California (1981-2010): Temporal stability of the style of faulting. Bull. Seismol. Soc. Am. 102, 1179–1194 (2012).
2009 | 9 | 18 | 17 | 15 | 18.38 | 33.3002 | -116.73 | 10.83 | 1.24 | 289 | 52 | 128 | 57.24 | 51.61 | 51.76 | 4 | W. Yang, E. Hauksson, P. M. Shearer, Computing a large refined catalog of focal mechanisms for southern California (1981-2010): Temporal stability of the style of faulting. Bull. Seismol. Soc. Am. 102, 1179–1194 (2012).
2009 | 9 | 18 | 18 | 46 | 8 | 19.269 | -108.481 | 10 | 5.6 | 29 | 83 | 4 | 298.51 | 86.03 | 172.98 | 17 | Moment tensors from U.S. Geological Survey Advanced National Seismic System (ANSS) Comprehensive Catalog of Earthquake Events and Products, https://www.sciencebase.gov/catalog/item/52eab950e4b0444d1ce67917
2009 | 9 | 19 | 2 | 20 | 33.88 | 34.2788 | -116.7338 | 4.31 | 1.44 | 142 | 84 | 159 | 234.3 | 69.12 | 6.42 | 4 | W. Yang, E. Hauksson, P. M. Shearer, Computing a large refined catalog of focal mechanisms for southern California (1981-2010): Temporal stability of the style of faulting. Bull. Seismol. Soc. Am. 102, 1179–1194 (2012).
2009 | 9 | 19 | 6 | 12 | 54.19 | 33.6592 | -116.742 | 12.26 | 0.61 | 335 | 60 | -153 | 230.71 | 66.85 | -32.94 | 4 | W. Yang, E. Hauksson, P. M. Shearer, Computing a large refined catalog of focal mechanisms for southern California (1981-2010): Temporal stability of the style of faulting. Bull. Seismol. Soc. Am. 102, 1179–1194 (2012).
2009 | 9 | 19 | 9 | 7 | 18.43 | 33.5108 | -116.458 | 6.67 | 1.2 | 119 | 88 | -171 | 28.68 | 81.01 | -2.02 | 4 | W. Yang, E. Hauksson, P. M. Shearer, Computing a large refined catalog of focal mechanisms for southern California (1981-2010): Temporal stability of the style of faulting. Bull. Seismol. Soc. Am. 102, 1179–1194 (2012).
2009 | 9 | 19 | 9 | 42 | 26.07 | 33.15 | -115.655 | 2.98 | 2.03 | 355 | 62 | -168 | 259.3 | 79.42 | -28.53 | 4 | W. Yang, E. Hauksson, P. M. Shearer, Computing a large refined catalog of focal mechanisms for southern California (1981-2010): Temporal stability of the style of faulting. Bull. Seismol. Soc. Am. 102, 1179–1194 (2012).
2009 | 9 | 19 | 11 | 3 | 3.97 | 33.5523 | -116.4315 | 9.75 | 0.37 | 333 | 65 | -133 | 218.62 | 48.48 | -34.36 | 4 | W. Yang, E. Hauksson, P. M. Shearer, Computing a large refined catalog of focal mechanisms for southern California (1981-2010): Temporal stability of the style of faulting. Bull. Seismol. Soc. Am. 102, 1179–1194 (2012).
2009 | 9 | 19 | 11 | 11 | 48.51 | 33.9682 | -116.9463 | 15.69 | 1.36 | 333 | 66 | -163 | 235.91 | 74.51 | -24.97 | 4 | W. Yang, E. Hauksson, P. M. Shearer, Computing a large refined catalog of focal mechanisms for southern California (1981-2010): Temporal stability of the style of faulting. Bull. Seismol. Soc. Am. 102, 1179–1194 (2012).
2009 | 9 | 19 | 11 | 48 | 10.73 | 33.2808 | -116.1533 | 11.28 | 1.22 | 318 | 75 | -169 | 225.12 | 79.38 | -15.27 | 4 | W. Yang, E. Hauksson, P. M. Shearer, Computing a large refined catalog of focal mechanisms for southern California (1981-2010): Temporal stability of the style of faulting. Bull. Seismol. Soc. Am. 102, 1179–1194 (2012).
2009 | 9 | 19 | 14 | 43 | 50.09 | 33.4585 | -116.5893 | 9.51 | 1.55 | 324 | 84 | 179 | 54.1 | 89.01 | 6 | 4 | W. Yang, E. Hauksson, P. M. Shearer, Computing a large refined catalog of focal mechanisms for southern California (1981-2010): Temporal stability of the style of faulting. Bull. Seismol. Soc. Am. 102, 1179–1194 (2012).
2009 | 9 | 19 | 15 | 43 | 8.92 | 33.6705 | -116.7417 | 15.68 | 0.94 | 268 | 82 | -75 | 25.45 | 16.96 | -151.5 | 4 | W. Yang, E. Hauksson, P. M. Shearer, Computing a large refined catalog of focal mechanisms for southern California (1981-2010): Temporal stability of the style of faulting. Bull. Seismol. Soc. Am. 102, 1179–1194 (2012).
2009 | 9 | 19 | 17 | 47 | 20.56 | 33.4585 | -116.5893 | 9.57 | 1.52 | 149 | 64 | -176 | 57.24 | 86.41 | -26.06 | 4 | W. Yang, E. Hauksson, P. M. Shearer, Computing a large refined catalog of focal mechanisms for southern California (1981-2010): Temporal stability of the style of faulting. Bull. Seismol. Soc. Am. 102, 1179–1194 (2012).
2009 | 9 | 19 | 18 | 53 | 0.74 | 33.6312 | -116.744 | 15.69 | 0.93 | 303 | 39 | 155 | 52.92 | 74.58 | 53.72 | 4 | W. Yang, E. Hauksson, P. M. Shearer, Computing a large refined catalog of focal mechanisms for southern California (1981-2010): Temporal stability of the style of faulting. Bull. Seismol. Soc. Am. 102, 1179–1194 (2012).
2009 | 9 | 19 | 21 | 31 | 16.37 | 36.0362 | -117.8288 | 2.48 | 1.41 | 132 | 69 | -169 | 38.02 | 79.74 | -21.36 | 4 | W. Yang, E. Hauksson, P. M. Shearer, Computing a large refined catalog of focal mechanisms for southern California (1981-2010): Temporal stability of the style of faulting. Bull. Seismol. Soc. Am. 102, 1179–1194 (2012).
2009 | 9 | 19 | 22 | 55 | 17.6 | 32.3452 | -115.26 | 17.72 | 5.08 | 67 | 38 | 75 | 265.78 | 53.51 | 101.43 | 4 | W. Yang, E. Hauksson, P. M. Shearer, Computing a large refined catalog of focal mechanisms for southern California (1981-2010): Temporal stability of the style of faulting. Bull. Seismol. Soc. Am. 102, 1179–1194 (2012).
2009 | 9 | 19 | 23 | 27 | 51.67 | 33.2797 | -116.1525 | 11.16 | 1.42 | 148 | 89 | -178 | 57.97 | 88 | -1 | 4 | W. Yang, E. Hauksson, P. M. Shearer, Computing a large refined catalog of focal mechanisms for southern California (1981-2010): Temporal stability of the style of faulting. Bull. Seismol. Soc. Am. 102, 1179–1194 (2012).
2009 | 9 | 20 | 4 | 47 | 33.84 | 33.6252 | -116.675 | 14.18 | 1.27 | 318 | 29 | 162 | 63.86 | 81.38 | 62.2 | 4 | W. Yang, E. Hauksson, P. M. Shearer, Computing a large refined catalog of focal mechanisms for southern California (1981-2010): Temporal stability of the style of faulting. Bull. Seismol. Soc. Am. 102, 1179–1194 (2012).
2009 | 9 | 20 | 5 | 10 | 17.9 | 33.2822 | -116.7745 | 9.08 | 0.94 | 107 | 88 | 173 | 197.25 | 83 | 2.02 | 4 | W. Yang, E. Hauksson, P. M. Shearer, Computing a large refined catalog of focal mechanisms for southern California (1981-2010): Temporal stability of the style of faulting. Bull. Seismol. Soc. Am. 102, 1179–1194 (2012).
2009 | 9 | 20 | 8 | 12 | 38.32 | 33.2605 | -116.407 | 4.34 | 1.71 | 329 | 79 | 163 | 62.34 | 73.32 | 11.49 | 4 | W. Yang, E. Hauksson, P. M. Shearer, Computing a large refined catalog of focal mechanisms for southern California (1981-2010): Temporal stability of the style of faulting. Bull. Seismol. Soc. Am. 102, 1179–1194 (2012).
2009 | 9 | 20 | 9 | 55 | 51.83 | 33.1053 | -116.2068 | 9.75 | 0.96 | 355 | 86 | 177 | 85.21 | 87.01 | 4.01 | 4 | W. Yang, E. Hauksson, P. M. Shearer, Computing a large refined catalog of focal mechanisms for southern California (1981-2010): Temporal stability of the style of faulting. Bull. Seismol. Soc. Am. 102, 1179–1194 (2012).
2009 | 9 | 20 | 11 | 6 | 18.36 | 32.7032 | -116.0562 | 6.88 | 1.81 | 41 | 25 | -93 | 224.31 | 65.04 | -88.6 | 4 | W. Yang, E. Hauksson, P. M. Shearer, Computing a large refined catalog of focal mechanisms for southern California (1981-2010): Temporal stability of the style of faulting. Bull. Seismol. Soc. Am. 102, 1179–1194 (2012).
2009 | 9 | 21 | 4 | 43 | 40.31 | 34.1488 | -116.9648 | 12.3 | 1.46 | 316 | 78 | -170 | 223.9 | 80.22 | -12.18 | 4 | W. Yang, E. Hauksson, P. M. Shearer, Computing a large refined catalog of focal mechanisms for southern California (1981-2010): Temporal stability of the style of faulting. Bull. Seismol. Soc. Am. 102, 1179–1194 (2012).
2009 | 9 | 21 | 6 | 26 | 24.09 | 33.9685 | -117.7622 | 10.57 | 1.81 | 333 | 74 | -147 | 232.85 | 58.43 | -18.88 | 4 | W. Yang, E. Hauksson, P. M. Shearer, Computing a large refined catalog of focal mechanisms for southern California (1981-2010): Temporal stability of the style of faulting. Bull. Seismol. Soc. Am. 102, 1179–1194 (2012).
2009 | 9 | 21 | 7 | 1 | 2.43 | 33.745 | -116.0333 | 5.01 | 2.68 | 183 | 84 | 161 | 275.06 | 71.11 | 6.34 | 4 | W. Yang, E. Hauksson, P. M. Shearer, Computing a large refined catalog of focal mechanisms for southern California (1981-2010): Temporal stability of the style of faulting. Bull. Seismol. Soc. Am. 102, 1179–1194 (2012).
2009 | 9 | 21 | 9 | 18 | 59.58 | 35.7295 | -117.6215 | 10.67 | 2.18 | 147 | 70 | -165 | 51.76 | 75.92 | -20.65 | 4 | W. Yang, E. Hauksson, P. M. Shearer, Computing a large refined catalog of focal mechanisms for southern California (1981-2010): Temporal stability of the style of faulting. Bull. Seismol. Soc. Am. 102, 1179–1194 (2012).
2009 | 9 | 21 | 10 | 41 | 26 | 60.8933 | -147.1158 | 20.6 | 4.4 | 195 | 70 | -70 | 328.22 | 27.99 | -133.22 | 17 | Moment tensors from U.S. Geological Survey Advanced National Seismic System (ANSS) Comprehensive Catalog of Earthquake Events and Products, https://www.sciencebase.gov/catalog/item/52eab950e4b0444d1ce67917
2009 | 9 | 21 | 12 | 36 | 3.04 | 33.9757 | -117.0133 | 11.29 | 1.68 | 309 | 66 | -164 | 212.35 | 75.42 | -24.85 | 4 | W. Yang, E. Hauksson, P. M. Shearer, Computing a large refined catalog of focal mechanisms for southern California (1981-2010): Temporal stability of the style of faulting. Bull. Seismol. Soc. Am. 102, 1179–1194 (2012).
2009 | 9 | 21 | 15 | 30 | 10.94 | 33.2985 | -116.7308 | 10.92 | 0.87 | 232 | 57 | -116 | 93.84 | 41.08 | -55.98 | 4 | W. Yang, E. Hauksson, P. M. Shearer, Computing a large refined catalog of focal mechanisms for southern California (1981-2010): Temporal stability of the style of faulting. Bull. Seismol. Soc. Am. 102, 1179–1194 (2012).
2009 | 9 | 21 | 17 | 59 | 49.39 | 33.9222 | -116.6402 | 17.26 | 1.1 | 317 | 40 | -159 | 210.61 | 76.68 | -51.93 | 4 | W. Yang, E. Hauksson, P. M. Shearer, Computing a large refined catalog of focal mechanisms for southern California (1981-2010): Temporal stability of the style of faulting. Bull. Seismol. Soc. Am. 102, 1179–1194 (2012).
2009 | 9 | 21 | 19 | 45 | 5.99 | 34.0173 | -117.1595 | 5 | 1.5 | 147 | 89 | 169 | 237.19 | 79 | 1.02 | 4 | W. Yang, E. Hauksson, P. M. Shearer, Computing a large refined catalog of focal mechanisms for southern California (1981-2010): Temporal stability of the style of faulting. Bull. Seismol. Soc. Am. 102, 1179–1194 (2012).
2009 | 9 | 21 | 23 | 12 | 8.61 | 33.4605 | -116.591 | 9.38 | 1.08 | 150 | 73 | 179 | 240.29 | 89.04 | 17 | 4 | W. Yang, E. Hauksson, P. M. Shearer, Computing a large refined catalog of focal mechanisms for southern California (1981-2010): Temporal stability of the style of faulting. Bull. Seismol. Soc. Am. 102, 1179–1194 (2012).
2009 | 9 | 22 | 4 | 30 | 0.06 | 33.716 | -116.7678 | 16.23 | 1.58 | 35 | 75 | 118 | 150.96 | 31.48 | 29.72 | 4 | W. Yang, E. Hauksson, P. M. Shearer, Computing a large refined catalog of focal mechanisms for southern California (1981-2010): Temporal stability of the style of faulting. Bull. Seismol. Soc. Am. 102, 1179–1194 (2012).
2009 | 9 | 22 | 5 | 26 | 20.88 | 33.7457 | -116.0328 | 4.89 | 1.48 | 172 | 78 | 147 | 269.69 | 57.81 | 14.22 | 4 | W. Yang, E. Hauksson, P. M. Shearer, Computing a large refined catalog of focal mechanisms for southern California (1981-2010): Temporal stability of the style of faulting. Bull. Seismol. Soc. Am. 102, 1179–1194 (2012).
2009 | 9 | 22 | 12 | 22 | 52.1 | 33.6638 | -116.7532 | 13.24 | 1.78 | 308 | 71 | 150 | 48.65 | 61.79 | 21.68 | 4 | W. Yang, E. Hauksson, P. M. Shearer, Computing a large refined catalog of focal mechanisms for southern California (1981-2010): Temporal stability of the style of faulting. Bull. Seismol. Soc. Am. 102, 1179–1194 (2012).
2009 | 9 | 22 | 15 | 25 | 30.66 | 33.6582 | -116.6982 | 17.43 | 0.99 | 306 | 80 | 138 | 44.89 | 48.78 | 13.35 | 4 | W. Yang, E. Hauksson, P. M. Shearer, Computing a large refined catalog of focal mechanisms for southern California (1981-2010): Temporal stability of the style of faulting. Bull. Seismol. Soc. Am. 102, 1179–1194 (2012).
2009 | 9 | 22 | 16 | 16 | 27.95 | 33.3413 | -116.3983 | 7.74 | 1.27 | 106 | 44 | 114 | 254.24 | 50.61 | 68.56 | 4 | W. Yang, E. Hauksson, P. M. Shearer, Computing a large refined catalog of focal mechanisms for southern California (1981-2010): Temporal stability of the style of faulting. Bull. Seismol. Soc. Am. 102, 1179–1194 (2012).
2009 | 9 | 22 | 21 | 13 | 38.19 | 33.2823 | -116.7743 | 9.04 | 1.28 | 287 | 84 | -175 | 196.48 | 85.03 | -6.02 | 4 | W. Yang, E. Hauksson, P. M. Shearer, Computing a large refined catalog of focal mechanisms for southern California (1981-2010): Temporal stability of the style of faulting. Bull. Seismol. Soc. Am. 102, 1179–1194 (2012).
2009 | 9 | 22 | 23 | 45 | 16.94 | 33.7437 | -116.0335 | 5.08 | 2.21 | 11 | 88 | -168 | 280.57 | 78.01 | -2.04 | 4 | W. Yang, E. Hauksson, P. M. Shearer, Computing a large refined catalog of focal mechanisms for southern California (1981-2010): Temporal stability of the style of faulting. Bull. Seismol. Soc. Am. 102, 1179–1194 (2012).
2009 | 9 | 23 | 2 | 57 | 30.84 | 33.5112 | -116.4592 | 6.55 | 1.6 | 302 | 90 | 176 | 32 | 86 | 0 | 4 | W. Yang, E. Hauksson, P. M. Shearer, Computing a large refined catalog of focal mechanisms for southern California (1981-2010): Temporal stability of the style of faulting. Bull. Seismol. Soc. Am. 102, 1179–1194 (2012).
2009 | 9 | 23 | 2 | 58 | 59.47 | 33.7457 | -116.0338 | 5.1 | 1.51 | 180 | 88 | 152 | 271.06 | 62.02 | 2.26 | 4 | W. Yang, E. Hauksson, P. M. Shearer, Computing a large refined catalog of focal mechanisms for southern California (1981-2010): Temporal stability of the style of faulting. Bull. Seismol. Soc. Am. 102, 1179–1194 (2012).
2009 | 9 | 23 | 7 | 52 | 13.63 | 33.5115 | -116.4598 | 6.45 | 0.73 | 310 | 80 | -161 | 216.58 | 71.3 | -10.56 | 4 | W. Yang, E. Hauksson, P. M. Shearer, Computing a large refined catalog of focal mechanisms for southern California (1981-2010): Temporal stability of the style of faulting. Bull. Seismol. Soc. Am. 102, 1179–1194 (2012).
2009 | 9 | 23 | 9 | 8 | 57.64 | 33.3432 | -116.3798 | 6.93 | 1.14 | 129 | 52 | 147 | 240.79 | 64.58 | 42.97 | 4 | W. Yang, E. Hauksson, P. M. Shearer, Computing a large refined catalog of focal mechanisms for southern California (1981-2010): Temporal stability of the style of faulting. Bull. Seismol. Soc. Am. 102, 1179–1194 (2012).
2009 | 9 | 23 | 10 | 38 | 38.66 | 33.4707 | -117.0657 | 13.02 | 1.34 | 147 | 89 | -159 | 56.62 | 69 | -1.07 | 4 | W. Yang, E. Hauksson, P. M. Shearer, Computing a large refined catalog of focal mechanisms for southern California (1981-2010): Temporal stability of the style of faulting. Bull. Seismol. Soc. Am. 102, 1179–1194 (2012).
2009 | 9 | 23 | 13 | 3 | 14 | 34.48 | -107.9 | 5 | 3.44 | 5 | 60 | -65 | 142 | 38.29 | -126.2 | 2 | R. B. Herrmann, H. M. Benz, C. J. Ammon, Monitoring the earthquake source process in North America. Bull. Seismol. Soc. Am. 101, 2609–2625 (2011).
2009 | 9 | 23 | 13 | 42 | 20.41 | 33.2823 | -116.7743 | 9.09 | 1.99 | 288 | 88 | -178 | 197.93 | 88 | -2 | 4 | W. Yang, E. Hauksson, P. M. Shearer, Computing a large refined catalog of focal mechanisms for southern California (1981-2010): Temporal stability of the style of faulting. Bull. Seismol. Soc. Am. 102, 1179–1194 (2012).
2009 | 9 | 23 | 18 | 44 | 24.48 | 32.7295 | -115.8233 | 3.71 | 1.79 | 105 | 53 | -173 | 10.77 | 84.41 | -37.21 | 4 | W. Yang, E. Hauksson, P. M. Shearer, Computing a large refined catalog of focal mechanisms for southern California (1981-2010): Temporal stability of the style of faulting. Bull. Seismol. Soc. Am. 102, 1179–1194 (2012).
2009 | 9 | 23 | 21 | 15 | 15.09 | 33.4602 | -116.6493 | 7.61 | 1.08 | 338 | 40 | 178 | 69.53 | 88.71 | 50.02 | 4 | W. Yang, E. Hauksson, P. M. Shearer, Computing a large refined catalog of focal mechanisms for southern California (1981-2010): Temporal stability of the style of faulting. Bull. Seismol. Soc. Am. 102, 1179–1194 (2012).
2009 | 9 | 23 | 21 | 19 | 14.11 | 33.8438 | -117.8713 | 11.34 | 1.8 | 305 | 58 | 159 | 46.5 | 72.31 | 33.8 | 4 | W. Yang, E. Hauksson, P. M. Shearer, Computing a large refined catalog of focal mechanisms for southern California (1981-2010): Temporal stability of the style of faulting. Bull. Seismol. Soc. Am. 102, 1179–1194 (2012).
2009 | 9 | 23 | 22 | 20 | 30.66 | 34.5978 | -116.2812 | 5.38 | 2.72 | 217 | 77 | -174 | 125.65 | 84.15 | -13.07 | 4 | W. Yang, E. Hauksson, P. M. Shearer, Computing a large refined catalog of focal mechanisms for southern California (1981-2010): Temporal stability of the style of faulting. Bull. Seismol. Soc. Am. 102, 1179–1194 (2012).
2009 | 9 | 24 | 2 | 24 | 38.17 | 33.0098 | -115.5515 | 9.58 | 2.15 | 347 | 40 | -138 | 222.4 | 64.53 | -58.05 | 4 | W. Yang, E. Hauksson, P. M. Shearer, Computing a large refined catalog of focal mechanisms for southern California (1981-2010): Temporal stability of the style of faulting. Bull. Seismol. Soc. Am. 102, 1179–1194 (2012).
2009 | 9 | 24 | 3 | 4 | 12.2 | 33.0093 | -115.5518 | 9.61 | 1.6 | 20 | 28 | -98 | 209.04 | 62.3 | -85.77 | 4 | W. Yang, E. Hauksson, P. M. Shearer, Computing a large refined catalog of focal mechanisms for southern California (1981-2010): Temporal stability of the style of faulting. Bull. Seismol. Soc. Am. 102, 1179–1194 (2012).
2009 | 9 | 24 | 3 | 32 | 21.77 | 33.0095 | -115.552 | 9.59 | 1.54 | 211 | 55 | -87 | 25.78 | 35.11 | -94.27 | 4 | W. Yang, E. Hauksson, P. M. Shearer, Computing a large refined catalog of focal mechanisms for southern California (1981-2010): Temporal stability of the style of faulting. Bull. Seismol. Soc. Am. 102, 1179–1194 (2012).
2009 | 9 | 24 | 4 | 32 | 25.39 | 33.0108 | -115.5507 | 9.57 | 2.19 | 329 | 62 | -164 | 231.33 | 75.91 | -28.95 | 4 | W. Yang, E. Hauksson, P. M. Shearer, Computing a large refined catalog of focal mechanisms for southern California (1981-2010): Temporal stability of the style of faulting. Bull. Seismol. Soc. Am. 102, 1179–1194 (2012).
2009 | 9 | 24 | 6 | 20 | 58.33 | 33.2987 | -116.7298 | 10.98 | 0.98 | 281 | 65 | 158 | 20.69 | 70.15 | 26.7 | 4 | W. Yang, E. Hauksson, P. M. Shearer, Computing a large refined catalog of focal mechanisms for southern California (1981-2010): Temporal stability of the style of faulting. Bull. Seismol. Soc. Am. 102, 1179–1194 (2012).
2009 | 9 | 24 | 7 | 16 | 19.8 | 18.82 | -107.35 | 10 | 6.37 | 19 | 87 | 3 | 288.84 | 87 | 177 | 13 | Global CMT database: https://www.globalcmt.org
2009 | 9 | 24 | 7 | 16 | 41 | 19.04 | -107.42 | 10 | 6.3 | 20 | 89 | -14 | 110.25 | 76 | -178.97 | 1 | International Seismological Centre (ISC) Bulletin (http://www.isc.ac.uk/iscbulletin/search/fmechanisms/)
2009 | 9 | 24 | 7 | 35 | 27.62 | 33.009 | -115.5525 | 9.66 | 2.1 | 329 | 60 | -161 | 229.23 | 73.62 | -31.41 | 4 | W. Yang, E. Hauksson, P. M. Shearer, Computing a large refined catalog of focal mechanisms for southern California (1981-2010): Temporal stability of the style of faulting. Bull. Seismol. Soc. Am. 102, 1179–1194 (2012).
2009 | 9 | 24 | 13 | 44 | 53.06 | 33.8457 | -117.869 | 10.74 | 1.57 | 322 | 87 | 172 | 52.42 | 82.01 | 3.03 | 4 | W. Yang, E. Hauksson, P. M. Shearer, Computing a large refined catalog of focal mechanisms for southern California (1981-2010): Temporal stability of the style of faulting. Bull. Seismol. Soc. Am. 102, 1179–1194 (2012).
2009 | 9 | 24 | 18 | 43 | 40.42 | 34.0923 | -118.984 | 13.65 | 2.4 | 152 | 48 | 114 | 298.36 | 47.24 | 65.69 | 4 | W. Yang, E. Hauksson, P. M. Shearer, Computing a large refined catalog of focal mechanisms for southern California (1981-2010): Temporal stability of the style of faulting. Bull. Seismol. Soc. Am. 102, 1179–1194 (2012).
2009 | 9 | 24 | 19 | 15 | 39.01 | 35.7557 | -118.0407 | 13.03 | 1.63 | 353 | 48 | -94 | 178.97 | 42.15 | -85.57 | 4 | W. Yang, E. Hauksson, P. M. Shearer, Computing a large refined catalog of focal mechanisms for southern California (1981-2010): Temporal stability of the style of faulting. Bull. Seismol. Soc. Am. 102, 1179–1194 (2012).
2009 | 9 | 24 | 21 | 24 | 39.91 | 36.1118 | -117.8402 | 3.76 | 2.79 | 181 | 81 | -158 | 87.38 | 68.28 | -9.69 | 4 | W. Yang, E. Hauksson, P. M. Shearer, Computing a large refined catalog of focal mechanisms for southern California (1981-2010): Temporal stability of the style of faulting. Bull. Seismol. Soc. Am. 102, 1179–1194 (2012).
2009 | 9 | 24 | 21 | 35 | 42.02 | 34.0212 | -116.732 | 16.45 | 1.32 | 313 | 77 | 176 | 43.9 | 86.1 | 13.03 | 4 | W. Yang, E. Hauksson, P. M. Shearer, Computing a large refined catalog of focal mechanisms for southern California (1981-2010): Temporal stability of the style of faulting. Bull. Seismol. Soc. Am. 102, 1179–1194 (2012).
2009 | 9 | 25 | 2 | 0 | 24.48 | 34.0387 | -117.112 | 12.91 | 1.12 | 318 | 79 | -162 | 224.45 | 72.34 | -11.55 | 4 | W. Yang, E. Hauksson, P. M. Shearer, Computing a large refined catalog of focal mechanisms for southern California (1981-2010): Temporal stability of the style of faulting. Bull. Seismol. Soc. Am. 102, 1179–1194 (2012).
2009 | 9 | 25 | 2 | 46 | 1.15 | 35.838 | -117.7242 | 6.55 | 1.31 | 296 | 89 | 169 | 26.19 | 79 | 1.02 | 4 | W. Yang, E. Hauksson, P. M. Shearer, Computing a large refined catalog of focal mechanisms for southern California (1981-2010): Temporal stability of the style of faulting. Bull. Seismol. Soc. Am. 102, 1179–1194 (2012).
2009 | 9 | 25 | 5 | 5 | 33.46 | 33.2817 | -116.7747 | 9.1 | 1.01 | 290 | 87 | 169 | 20.58 | 79.02 | 3.06 | 4 | W. Yang, E. Hauksson, P. M. Shearer, Computing a large refined catalog of focal mechanisms for southern California (1981-2010): Temporal stability of the style of faulting. Bull. Seismol. Soc. Am. 102, 1179–1194 (2012).
2009 | 9 | 25 | 8 | 55 | 35.08 | 33.3443 | -116.3798 | 6.74 | 1.08 | 332 | 90 | 178 | 62 | 88 | 0 | 4 | W. Yang, E. Hauksson, P. M. Shearer, Computing a large refined catalog of focal mechanisms for southern California (1981-2010): Temporal stability of the style of faulting. Bull. Seismol. Soc. Am. 102, 1179–1194 (2012).
2009 | 9 | 25 | 9 | 45 | 31 | 67.0308 | -169.8944 | 11.5 | 5.1 | 238 | 61 | -157 | 136.37 | 70.02 | -31.06 | 17 | Moment tensors from U.S. Geological Survey Advanced National Seismic System (ANSS) Comprehensive Catalog of Earthquake Events and Products, https://www.sciencebase.gov/catalog/item/52eab950e4b0444d1ce67917
2009 | 9 | 25 | 10 | 37 | 0.62 | 33.2985 | -116.731 | 10.91 | 1.14 | 284 | 77 | 174 | 15.35 | 84.15 | 13.07 | 4 | W. Yang, E. Hauksson, P. M. Shearer, Computing a large refined catalog of focal mechanisms for southern California (1981-2010): Temporal stability of the style of faulting. Bull. Seismol. Soc. Am. 102, 1179–1194 (2012).
2009 | 9 | 25 | 11 | 41 | 13.11 | 35.7778 | -117.6683 | 9.94 | 0.9 | 345 | 85 | -179 | 254.91 | 89 | -5 | 4 | W. Yang, E. Hauksson, P. M. Shearer, Computing a large refined catalog of focal mechanisms for southern California (1981-2010): Temporal stability of the style of faulting. Bull. Seismol. Soc. Am. 102, 1179–1194 (2012).
2009 | 9 | 25 | 13 | 31 | 13.48 | 33.883 | -116.9275 | 12.56 | 1.26 | 281 | 50 | 130 | 48.45 | 54.07 | 52.55 | 4 | W. Yang, E. Hauksson, P. M. Shearer, Computing a large refined catalog of focal mechanisms for southern California (1981-2010): Temporal stability of the style of faulting. Bull. Seismol. Soc. Am. 102, 1179–1194 (2012).
2009 | 9 | 25 | 13 | 39 | 23.89 | 33.1963 | -115.8865 | 8.33 | 1.3 | 154 | 81 | -152 | 59.25 | 62.37 | -10.17 | 4 | W. Yang, E. Hauksson, P. M. Shearer, Computing a large refined catalog of focal mechanisms for southern California (1981-2010): Temporal stability of the style of faulting. Bull. Seismol. Soc. Am. 102, 1179–1194 (2012).
2009 | 9 | 25 | 20 | 30 | 1.47 | 35.127 | -118.5637 | 5.5 | 2.74 | 158 | 37 | -106 | 357.75 | 54.65 | -78.27 | 4 | W. Yang, E. Hauksson, P. M. Shearer, Computing a large refined catalog of focal mechanisms for southern California (1981-2010): Temporal stability of the style of faulting. Bull. Seismol. Soc. Am. 102, 1179–1194 (2012).
2009 | 9 | 25 | 22 | 24 | 29 | 66.737 | -130.881 | 1 | 4.2 | 161 | 3 | 28 | 43.03 | 88.59 | 92.65 | 17 | Moment tensors from U.S. Geological Survey Advanced National Seismic System (ANSS) Comprehensive Catalog of Earthquake Events and Products, https://www.sciencebase.gov/catalog/item/52eab950e4b0444d1ce67917
2009 | 9 | 25 | 22 | 45 | 55.19 | 33.164 | -116.0232 | 8.68 | 1.59 | 120 | 90 | -163 | 30 | 73 | 0 | 4 | W. Yang, E. Hauksson, P. M. Shearer, Computing a large refined catalog of focal mechanisms for southern California (1981-2010): Temporal stability of the style of faulting. Bull. Seismol. Soc. Am. 102, 1179–1194 (2012).
2009 | 9 | 25 | 23 | 1 | 33 | 66.75 | -131 | 5 | 4.19 | 278.03 | 18.81 | -163.12 | 172 | 84.63 | -71.95 | 8 | H. Kao et al., Regional Centroid-Moment-Tensor Analysis for Earthquakes in Canada and Adjacent Regions: An Update. Seismol. Res. Lett. 83, 505–515 (2012), and other references.
2009 | 9 | 26 | 1 | 2 | 56 | 14.827 | -94.419 | 15 | 4.9 | 290 | 27 | 83 | 117.85 | 63.22 | 93.55 | 17 | Moment tensors from U.S. Geological Survey Advanced National Seismic System (ANSS) Comprehensive Catalog of Earthquake Events and Products, https://www.sciencebase.gov/catalog/item/52eab950e4b0444d1ce67917
2009 | 9 | 26 | 2 | 26 | 32.71 | 33.2822 | -116.7743 | 8.97 | 1.36 | 289 | 82 | 177 | 19.42 | 87.03 | 8.01 | 4 | W. Yang, E. Hauksson, P. M. Shearer, Computing a large refined catalog of focal mechanisms for southern California (1981-2010): Temporal stability of the style of faulting. Bull. Seismol. Soc. Am. 102, 1179–1194 (2012).
2009 | 9 | 26 | 3 | 9 | 17.9 | 33.9278 | -116.8508 | 8.09 | 1.31 | 346 | 60 | -141 | 233.96 | 56.97 | -36.61 | 4 | W. Yang, E. Hauksson, P. M. Shearer, Computing a large refined catalog of focal mechanisms for southern California (1981-2010): Temporal stability of the style of faulting. Bull. Seismol. Soc. Am. 102, 1179–1194 (2012).
2009 | 9 | 26 | 6 | 39 | 1.69 | 33.2822 | -116.7743 | 8.98 | 1.68 | 287 | 87 | 173 | 17.37 | 83.01 | 3.02 | 4 | W. Yang, E. Hauksson, P. M. Shearer, Computing a large refined catalog of focal mechanisms for southern California (1981-2010): Temporal stability of the style of faulting. Bull. Seismol. Soc. Am. 102, 1179–1194 (2012).
2009 | 9 | 26 | 8 | 2 | 17.75 | 33.2577 | -116.2087 | 10.01 | 0.99 | 118 | 73 | -173 | 25.94 | 83.31 | -17.12 | 4 | W. Yang, E. Hauksson, P. M. Shearer, Computing a large refined catalog of focal mechanisms for southern California (1981-2010): Temporal stability of the style of faulting. Bull. Seismol. Soc. Am. 102, 1179–1194 (2012).
2009 | 9 | 26 | 11 | 46 | 43.34 | 33.9998 | -116.556 | 11.67 | 0.84 | 99 | 89 | 162 | 189.32 | 72 | 1.05 | 4 | W. Yang, E. Hauksson, P. M. Shearer, Computing a large refined catalog of focal mechanisms for southern California (1981-2010): Temporal stability of the style of faulting. Bull. Seismol. Soc. Am. 102, 1179–1194 (2012).
2009 | 9 | 26 | 13 | 50 | 50.07 | 34.3722 | -117.6782 | 8.6 | 2.76 | 75 | 37 | 86 | 260 | 53.11 | 93.01 | 4 | W. Yang, E. Hauksson, P. M. Shearer, Computing a large refined catalog of focal mechanisms for southern California (1981-2010): Temporal stability of the style of faulting. Bull. Seismol. Soc. Am. 102, 1179–1194 (2012).
2009 | 9 | 26 | 16 | 2 | 45.71 | 36.1032 | -117.8918 | 5.84 | 2.57 | 155 | 75 | -129 | 47.28 | 41.35 | -23.06 | 4 | W. Yang, E. Hauksson, P. M. Shearer, Computing a large refined catalog of focal mechanisms for southern California (1981-2010): Temporal stability of the style of faulting. Bull. Seismol. Soc. Am. 102, 1179–1194 (2012).
2009 | 9 | 26 | 19 | 45 | 18.37 | 36.1018 | -117.8923 | 5.59 | 1.66 | 142 | 83 | -152 | 48.29 | 62.23 | -7.92 | 4 | W. Yang, E. Hauksson, P. M. Shearer, Computing a large refined catalog of focal mechanisms for southern California (1981-2010): Temporal stability of the style of faulting. Bull. Seismol. Soc. Am. 102, 1179–1194 (2012).
2009 | 9 | 26 | 22 | 44 | 7 | 34.6277 | -116.527 | 7.63 | 1.6 | 333 | 78 | 179 | 63.21 | 89.02 | 12 | 4 | W. Yang, E. Hauksson, P. M. Shearer, Computing a large refined catalog of focal mechanisms for southern California (1981-2010): Temporal stability of the style of faulting. Bull. Seismol. Soc. Am. 102, 1179–1194 (2012).
2009 | 9 | 27 | 0 | 55 | 10.16 | 33.5015 | -116.4703 | 7.47 | 0.84 | 296 | 90 | 168 | 26 | 78 | 0 | 4 | W. Yang, E. Hauksson, P. M. Shearer, Computing a large refined catalog of focal mechanisms for southern California (1981-2010): Temporal stability of the style of faulting. Bull. Seismol. Soc. Am. 102, 1179–1194 (2012).
2009 | 9 | 27 | 1 | 20 | 21.26 | 33.7455 | -116.0328 | 4.88 | 1.68 | 7 | 71 | -169 | 273.38 | 79.61 | -19.33 | 4 | W. Yang, E. Hauksson, P. M. Shearer, Computing a large refined catalog of focal mechanisms for southern California (1981-2010): Temporal stability of the style of faulting. Bull. Seismol. Soc. Am. 102, 1179–1194 (2012).
2009 | 9 | 27 | 3 | 41 | 40.76 | 33.2995 | -116.7288 | 10.95 | 2.54 | 289 | 64 | 153 | 31.59 | 65.92 | 28.7 | 4 | W. Yang, E. Hauksson, P. M. Shearer, Computing a large refined catalog of focal mechanisms for southern California (1981-2010): Temporal stability of the style of faulting. Bull. Seismol. Soc. Am. 102, 1179–1194 (2012).
2009 | 9 | 27 | 18 | 34 | 51.28 | 34.0065 | -116.618 | 13.33 | 2.07 | 318 | 70 | -177 | 226.97 | 87.18 | -20.03 | 4 | W. Yang, E. Hauksson, P. M. Shearer, Computing a large refined catalog of focal mechanisms for southern California (1981-2010): Temporal stability of the style of faulting. Bull. Seismol. Soc. Am. 102, 1179–1194 (2012).
2009 | 9 | 28 | 1 | 15 | 1.98 | 35.041 | -118.9272 | 15.43 | 1.88 | 111 | 66 | 123 | 233.06 | 39.99 | 39.27 | 4 | W. Yang, E. Hauksson, P. M. Shearer, Computing a large refined catalog of focal mechanisms for southern California (1981-2010): Temporal stability of the style of faulting. Bull. Seismol. Soc. Am. 102, 1179–1194 (2012).
2009 | 9 | 28 | 8 | 29 | 9 | 33.1473 | -116.5005 | 9.52 | 1.51 | 301 | 84 | 168 | 32.27 | 78.07 | 6.13 | 4 | W. Yang, E. Hauksson, P. M. Shearer, Computing a large refined catalog of focal mechanisms for southern California (1981-2010): Temporal stability of the style of faulting. Bull. Seismol. Soc. Am. 102, 1179–1194 (2012).
2009 | 9 | 28 | 11 | 31 | 17.77 | 33.3218 | -116.3433 | 10.78 | 1.46 | 322 | 89 | 177 | 52.05 | 87 | 1 | 4 | W. Yang, E. Hauksson, P. M. Shearer, Computing a large refined catalog of focal mechanisms for southern California (1981-2010): Temporal stability of the style of faulting. Bull. Seismol. Soc. Am. 102, 1179–1194 (2012).
2009 | 9 | 28 | 18 | 28 | 57.6 | 36.1028 | -117.8905 | 5.75 | 1.37 | 134 | 82 | -138 | 36.86 | 48.5 | -10.71 | 4 | W. Yang, E. Hauksson, P. M. Shearer, Computing a large refined catalog of focal mechanisms for southern California (1981-2010): Temporal stability of the style of faulting. Bull. Seismol. Soc. Am. 102, 1179–1194 (2012).
2009 | 9 | 28 | 21 | 20 | 30.17 | 33.3 | -116.7295 | 10.89 | 1.49 | 271 | 52 | 103 | 70.44 | 39.84 | 73.94 | 4 | W. Yang, E. Hauksson, P. M. Shearer, Computing a large refined catalog of focal mechanisms for southern California (1981-2010): Temporal stability of the style of faulting. Bull. Seismol. Soc. Am. 102, 1179–1194 (2012).
2009 | 9 | 29 | 0 | 35 | 20.52 | 33.4953 | -116.7553 | 9.64 | 1.25 | 337 | 77 | 173 | 68.58 | 83.18 | 13.09 | 4 | W. Yang, E. Hauksson, P. M. Shearer, Computing a large refined catalog of focal mechanisms for southern California (1981-2010): Temporal stability of the style of faulting. Bull. Seismol. Soc. Am. 102, 1179–1194 (2012).
2009 | 9 | 29 | 6 | 52 | 9.01 | 33.9405 | -116.8515 | 7.43 | 1.5 | 316 | 79 | -176 | 225.24 | 86.07 | -11.03 | 4 | W. Yang, E. Hauksson, P. M. Shearer, Computing a large refined catalog of focal mechanisms for southern California (1981-2010): Temporal stability of the style of faulting. Bull. Seismol. Soc. Am. 102, 1179–1194 (2012).
2009 | 9 | 29 | 8 | 24 | 41.96 | 33.7448 | -116.0328 | 4.94 | 1.58 | 8 | 85 | -158 | 275.98 | 68.09 | -5.39 | 4 | W. Yang, E. Hauksson, P. M. Shearer, Computing a large refined catalog of focal mechanisms for southern California (1981-2010): Temporal stability of the style of faulting. Bull. Seismol. Soc. Am. 102, 1179–1194 (2012).
2009 | 9 | 29 | 12 | 53 | 55.52 | 33.2268 | -116.742 | 5.99 | 1.23 | 1 | 47 | -107 | 205.15 | 45.62 | -72.59 | 4 | W. Yang, E. Hauksson, P. M. Shearer, Computing a large refined catalog of focal mechanisms for southern California (1981-2010): Temporal stability of the style of faulting. Bull. Seismol. Soc. Am. 102, 1179–1194 (2012).
2009 | 9 | 29 | 13 | 22 | 56.64 | 34.3672 | -116.4712 | 9.09 | 1.75 | 257 | 39 | -109 | 100.9 | 53.48 | -75.23 | 4 | W. Yang, E. Hauksson, P. M. Shearer, Computing a large refined catalog of focal mechanisms for southern California (1981-2010): Temporal stability of the style of faulting. Bull. Seismol. Soc. Am. 102, 1179–1194 (2012).
2009 | 9 | 29 | 13 | 51 | 51.17 | 33.2818 | -116.7728 | 10.02 | 1.39 | 290 | 89 | 177 | 20.05 | 87 | 1 | 4 | W. Yang, E. Hauksson, P. M. Shearer, Computing a large refined catalog of focal mechanisms for southern California (1981-2010): Temporal stability of the style of faulting. Bull. Seismol. Soc. Am. 102, 1179–1194 (2012).
2009 | 9 | 29 | 14 | 19 | 38.98 | 34.5252 | -119.09 | 16 | 1.87 | 106 | 72 | 145 | 208.21 | 56.94 | 21.64 | 4 | W. Yang, E. Hauksson, P. M. Shearer, Computing a large refined catalog of focal mechanisms for southern California (1981-2010): Temporal stability of the style of faulting. Bull. Seismol. Soc. Am. 102, 1179–1194 (2012).
2009 | 9 | 29 | 22 | 54 | 5 | 37.05 | -104.96 | 3 | 3.53 | 340 | 65 | -80 | 137.35 | 26.81 | -110.42 | 2 | R. B. Herrmann, H. M. Benz, C. J. Ammon, Monitoring the earthquake source process in North America. Bull. Seismol. Soc. Am. 101, 2609–2625 (2011).
2009 | 9 | 30 | 14 | 51 | 33.54 | 33.7617 | -116.0693 | 8.08 | 1.18 | 349 | 75 | 178 | 79.52 | 88.07 | 15.01 | 4 | W. Yang, E. Hauksson, P. M. Shearer, Computing a large refined catalog of focal mechanisms for southern California (1981-2010): Temporal stability of the style of faulting. Bull. Seismol. Soc. Am. 102, 1179–1194 (2012).
2009 | 9 | 30 | 15 | 19 | 21.53 | 33.7617 | -116.0693 | 8.13 | 2.36 | 348 | 82 | 175 | 78.7 | 85.05 | 8.03 | 4 | W. Yang, E. Hauksson, P. M. Shearer, Computing a large refined catalog of focal mechanisms for southern California (1981-2010): Temporal stability of the style of faulting. Bull. Seismol. Soc. Am. 102, 1179–1194 (2012).
2009 | 9 | 30 | 16 | 59 | 50.38 | 33.2188 | -116.7373 | 4.88 | 1.65 | 306 | 87 | 151 | 37.66 | 61.04 | 3.43 | 4 | W. Yang, E. Hauksson, P. M. Shearer, Computing a large refined catalog of focal mechanisms for southern California (1981-2010): Temporal stability of the style of faulting. Bull. Seismol. Soc. Am. 102, 1179–1194 (2012).
2009 | 9 | 30 | 18 | 29 | 0.81 | 33.2988 | -116.7295 | 11.01 | 1.99 | 287 | 66 | 160 | 25.42 | 71.79 | 25.35 | 4 | W. Yang, E. Hauksson, P. M. Shearer, Computing a large refined catalog of focal mechanisms for southern California (1981-2010): Temporal stability of the style of faulting. Bull. Seismol. Soc. Am. 102, 1179–1194 (2012).
2009 | 9 | 30 | 20 | 20 | 8.77 | 36.1015 | -117.8927 | 5.74 | 2 | 170 | 50 | -132 | 44.48 | 55.3 | -51.43 | 4 | W. Yang, E. Hauksson, P. M. Shearer, Computing a large refined catalog of focal mechanisms for southern California (1981-2010): Temporal stability of the style of faulting. Bull. Seismol. Soc. Am. 102, 1179–1194 (2012).
2009 | 10 | 1 | 10 | 1 | 24.7 | 36.39 | -117.86 | 5.6 | 5.14 | 240 | 81 | 6 | 149.06 | 84.07 | 170.95 | 13 | Global CMT database: https://www.globalcmt.org
2009 | 10 | 2 | 9 | 17 | 13 | 40.487 | -126.507 | 10 | 4.7 | 93 | 87 | 160 | 184.09 | 70.03 | 3.19 | 1 | International Seismological Centre (ISC) Bulletin (http://www.isc.ac.uk/iscbulletin/search/fmechanisms/)
2009 | 10 | 3 | 1 | 9 | 19 | 36.391 | -117.8638 | 0.7 | 4.74 | 214 | 56 | -36 | 326.11 | 60.84 | -140.18 | 17 | Moment tensors from U.S. Geological Survey Advanced National Seismic System (ANSS) Comprehensive Catalog of Earthquake Events and Products, https://www.sciencebase.gov/catalog/item/52eab950e4b0444d1ce67917
2009 | 10 | 3 | 1 | 16 | 0 | 36.391 | -117.8608 | -1.77 | 5.19 | 231 | 80 | -1 | 321.17 | 89.02 | -170 | 17 | Moment tensors from U.S. Geological Survey Advanced National Seismic System (ANSS) Comprehensive Catalog of Earthquake Events and Products, https://www.sciencebase.gov/catalog/item/52eab950e4b0444d1ce67917
2009 | 10 | 6 | 17 | 22 | 50.9 | 18.8 | -107.53 | 10 | 5.47 | 8 | 77 | 4 | 277.1 | 86.1 | 166.97 | 13 | Global CMT database: https://www.globalcmt.org
2009 | 10 | 8 | 8 | 25 | NaN | 32.301 | -97.363 | 4.3 | 2.6 | 231.332 | 61.258 | -53.806 | 354.64 | 44.96 | -137.12 | 11 | A. H. Justinic, B. W. Stump, C. Hayward, C. Frohlich, Analysis of the Cleburne, Texas, earthquake sequence from June 2009 to June 2010. Bull. Seismol. Soc. Am. 103, 3083–3093 (2013).
2009 | 10 | 9 | 22 | 13 | 54 | 35.96 | -114.55 | 9 | 3.46 | 105 | 85 | 20 | 13.18 | 70.08 | 174.68 | 2 | R. B. Herrmann, H. M. Benz, C. J. Ammon, Monitoring the earthquake source process in North America. Bull. Seismol. Soc. Am. 101, 2609–2625 (2011).
2009 | 10 | 12 | 11 | 10 | 4 | 50.469 | -130.201 | 10 | 4.4 | 143 | 72 | 162 | 238.73 | 72.91 | 18.86 | 17 | Moment tensors from U.S. Geological Survey Advanced National Seismic System (ANSS) Comprehensive Catalog of Earthquake Events and Products, https://www.sciencebase.gov/catalog/item/52eab950e4b0444d1ce67917
2009 | 10 | 12 | 17 | 38 | 48 | 15.25 | -105.25 | 10 | 4.9 | 270 | 69 | -176 | 178.56 | 86.27 | -21.05 | 16 | Focal mechanisms from U.S. Geological Survey Advanced National Seismic System (ANSS) Comprehensive Catalog of Earthquake Events and Products, https://www.sciencebase.gov/catalog/item/52eab950e4b0444d1ce67917
2009 | 10 | 12 | 20 | 3 | 37.9 | 15.22 | -105.21 | 10 | 5.26 | 262 | 86 | -180 | 172 | 90 | -4 | 13 | Global CMT database: https://www.globalcmt.org
2009 | 10 | 12 | 20 | 10 | 0 | 15.75 | -105.25 | 10 | 5.1 | 176 | 70 | -8 | 268.75 | 82.49 | -159.82 | 16 | Focal mechanisms from U.S. Geological Survey Advanced National Seismic System (ANSS) Comprehensive Catalog of Earthquake Events and Products, https://www.sciencebase.gov/catalog/item/52eab950e4b0444d1ce67917
2009 | 10 | 13 | 5 | 37 | 23.7 | 52.75 | -167 | 24 | 6.4 | 252 | 22 | 97 | 64.46 | 68.17 | 87.18 | 13 | Global CMT database: https://www.globalcmt.org
2009 | 10 | 13 | 5 | 37 | 46 | 52.57 | -167.35 | 18 | 6.5 | 60 | 72 | 84 | 258.78 | 18.94 | 107.83 | 1 | International Seismological Centre (ISC) Bulletin (http://www.isc.ac.uk/iscbulletin/search/fmechanisms/)
2009 | 10 | 13 | 7 | 41 | 13 | 52.41 | -167.15 | 22.2 | 5.3 | 74 | 60 | 98 | 238.3 | 30.95 | 76.45 | 1 | International Seismological Centre (ISC) Bulletin (http://www.isc.ac.uk/iscbulletin/search/fmechanisms/)
2009 | 10 | 13 | 13 | 3 | 32 | 63.35 | -145.14 | 13 | 3.84 | 260 | 55 | 60 | 125.19 | 44.81 | 125.53 | 2 | R. B. Herrmann, H. M. Benz, C. J. Ammon, Monitoring the earthquake source process in North America. Bull. Seismol. Soc. Am. 101, 2609–2625 (2011).
2009 | 10 | 13 | 20 | 21 | 53 | 52.604 | -167.118 | 14 | 6.4 | 67 | 63 | 95 | 236.09 | 27.42 | 80.29 | 17 | Moment tensors from U.S. Geological Survey Advanced National Seismic System (ANSS) Comprehensive Catalog of Earthquake Events and Products, https://www.sciencebase.gov/catalog/item/52eab950e4b0444d1ce67917
2009 | 10 | 13 | 20 | 22 | 12 | 52.46 | -167.58 | 10 | 6.4 | 72 | 64 | 90 | 252 | 26 | 90 | 1 | International Seismological Centre (ISC) Bulletin (http://www.isc.ac.uk/iscbulletin/search/fmechanisms/)
2009 | 10 | 14 | 3 | 27 | 41 | 37.6397 | -121.8787 | 9.165 | 3.71 | 75 | 85 | 30 | 342.12 | 60.13 | 174.23 | 17 | Moment tensors from U.S. Geological Survey Advanced National Seismic System (ANSS) Comprehensive Catalog of Earthquake Events and Products, https://www.sciencebase.gov/catalog/item/52eab950e4b0444d1ce67917
2009 | 10 | 15 | 0 | 13 | 33 | 52.853 | -166.75 | 20 | 5.5 | 249 | 23 | 76 | 84.16 | 67.72 | 95.86 | 17 | Moment tensors from U.S. Geological Survey Advanced National Seismic System (ANSS) Comprehensive Catalog of Earthquake Events and Products, https://www.sciencebase.gov/catalog/item/52eab950e4b0444d1ce67917
2009 | 10 | 15 | 2 | 57 | 23.59 | 37.368 | -121.7238 | 7.58 | 3.39 | 140 | 80 | 180 | 230 | 90 | 10 | 3 | NCEDC, Northern California Earthquake Data Center. UC Berkeley Seismol. Lab. (2014), doi:10.7932/NCEDC.
2009 | 10 | 15 | 12 | 24 | 7.6 | 33.4597 | -116.589 | 10.11 | 1.68 | 340 | 81 | -157 | 246.2 | 67.3 | -9.76 | 4 | W. Yang, E. Hauksson, P. M. Shearer, Computing a large refined catalog of focal mechanisms for southern California (1981-2010): Temporal stability of the style of faulting. Bull. Seismol. Soc. Am. 102, 1179–1194 (2012).
2009 | 10 | 15 | 15 | 6 | 52.3 | 33.5045 | -115.8328 | 8.56 | 2.09 | 313 | 41 | 174 | 47.54 | 86.07 | 49.16 | 4 | W. Yang, E. Hauksson, P. M. Shearer, Computing a large refined catalog of focal mechanisms for southern California (1981-2010): Temporal stability of the style of faulting. Bull. Seismol. Soc. Am. 102, 1179–1194 (2012).
2009 | 10 | 15 | 20 | 57 | 3.43 | 35.3465 | -118.5047 | 8.3 | 1.34 | 114 | 79 | -177 | 23.43 | 87.06 | -11.01 | 4 | W. Yang, E. Hauksson, P. M. Shearer, Computing a large refined catalog of focal mechanisms for southern California (1981-2010): Temporal stability of the style of faulting. Bull. Seismol. Soc. Am. 102, 1179–1194 (2012).
2009 | 10 | 16 | 2 | 2 | 39.06 | 33.2227 | -116.6257 | 16.14 | 1.8 | 128 | 86 | 179 | 218.07 | 89 | 4 | 4 | W. Yang, E. Hauksson, P. M. Shearer, Computing a large refined catalog of focal mechanisms for southern California (1981-2010): Temporal stability of the style of faulting. Bull. Seismol. Soc. Am. 102, 1179–1194 (2012).
2009 | 10 | 16 | 5 | 35 | 26.06 | 34.1488 | -117.4128 | 5.47 | 1.46 | 141 | 53 | -174 | 47.38 | 85.21 | -37.15 | 4 | W. Yang, E. Hauksson, P. M. Shearer, Computing a large refined catalog of focal mechanisms for southern California (1981-2010): Temporal stability of the style of faulting. Bull. Seismol. Soc. Am. 102, 1179–1194 (2012).
2009 | 10 | 16 | 5 | 38 | 22.93 | 35.4082 | -117.7965 | 9.74 | 1.12 | 333 | 87 | 172 | 63.42 | 82.01 | 3.03 | 4 | W. Yang, E. Hauksson, P. M. Shearer, Computing a large refined catalog of focal mechanisms for southern California (1981-2010): Temporal stability of the style of faulting. Bull. Seismol. Soc. Am. 102, 1179–1194 (2012).
2009 | 10 | 16 | 5 | 46 | 42.65 | 35.5902 | -118.4657 | 9.19 | 1.77 | 331 | 67 | -112 | 196.96 | 31.41 | -48.57 | 4 | W. Yang, E. Hauksson, P. M. Shearer, Computing a large refined catalog of focal mechanisms for southern California (1981-2010): Temporal stability of the style of faulting. Bull. Seismol. Soc. Am. 102, 1179–1194 (2012).
2009 | 10 | 16 | 6 | 35 | 10.76 | 34.239 | -116.4582 | 12.75 | 1.62 | 144 | 78 | -156 | 48.71 | 66.56 | -13.1 | 4 | W. Yang, E. Hauksson, P. M. Shearer, Computing a large refined catalog of focal mechanisms for southern California (1981-2010): Temporal stability of the style of faulting. Bull. Seismol. Soc. Am. 102, 1179–1194 (2012).
2009 | 10 | 16 | 7 | 49 | 39.85 | 36.3897 | -117.8645 | 6.93 | 1.76 | 321 | 43 | 150 | 73.89 | 70.06 | 51.08 | 4 | W. Yang, E. Hauksson, P. M. Shearer, Computing a large refined catalog of focal mechanisms for southern California (1981-2010): Temporal stability of the style of faulting. Bull. Seismol. Soc. Am. 102, 1179–1194 (2012).
2009 | 10 | 16 | 8 | 49 | 19.52 | 36.0093 | -117.3657 | 4.41 | 1.66 | 308 | 59 | -168 | 211.75 | 79.73 | -31.56 | 4 | W. Yang, E. Hauksson, P. M. Shearer, Computing a large refined catalog of focal mechanisms for southern California (1981-2010): Temporal stability of the style of faulting. Bull. Seismol. Soc. Am. 102, 1179–1194 (2012).
2009 | 10 | 16 | 9 | 8 | 54.15 | 33.4822 | -116.571 | 8.09 | 0.83 | 165 | 84 | 155 | 257.79 | 65.15 | 6.62 | 4 | W. Yang, E. Hauksson, P. M. Shearer, Computing a large refined catalog of focal mechanisms for southern California (1981-2010): Temporal stability of the style of faulting. Bull. Seismol. Soc. Am. 102, 1179–1194 (2012).
2009 | 10 | 16 | 9 | 33 | 26.69 | 33.937 | -116.8187 | 7.53 | 1.45 | 135 | 88 | 163 | 225.61 | 73.01 | 2.09 | 4 | W. Yang, E. Hauksson, P. M. Shearer, Computing a large refined catalog of focal mechanisms for southern California (1981-2010): Temporal stability of the style of faulting. Bull. Seismol. Soc. Am. 102, 1179–1194 (2012).
2009 | 10 | 16 | 10 | 3 | 39.37 | 33.9833 | -116.9565 | 15.54 | 3.44 | 299 | 55 | 156 | 43.33 | 70.54 | 37.47 | 4 | W. Yang, E. Hauksson, P. M. Shearer, Computing a large refined catalog of focal mechanisms for southern California (1981-2010): Temporal stability of the style of faulting. Bull. Seismol. Soc. Am. 102, 1179–1194 (2012).
2009 | 10 | 16 | 12 | 54 | 46.85 | 33.4863 | -116.472 | 9.31 | 1.17 | 328 | 87 | -169 | 237.42 | 79.02 | -3.06 | 4 | W. Yang, E. Hauksson, P. M. Shearer, Computing a large refined catalog of focal mechanisms for southern California (1981-2010): Temporal stability of the style of faulting. Bull. Seismol. Soc. Am. 102, 1179–1194 (2012).
2009 | 10 | 16 | 22 | 27 | 46.31 | 36.393 | -117.8632 | 5.05 | 2.39 | 339 | 49 | 123 | 114.29 | 50.73 | 57.93 | 4 | W. Yang, E. Hauksson, P. M. Shearer, Computing a large refined catalog of focal mechanisms for southern California (1981-2010): Temporal stability of the style of faulting. Bull. Seismol. Soc. Am. 102, 1179–1194 (2012).
2009 | 10 | 17 | 1 | 41 | 22.6 | 34.2392 | -118.452 | 11.09 | 1.82 | 317 | 57 | 83 | 149.7 | 33.65 | 100.63 | 4 | W. Yang, E. Hauksson, P. M. Shearer, Computing a large refined catalog of focal mechanisms for southern California (1981-2010): Temporal stability of the style of faulting. Bull. Seismol. Soc. Am. 102, 1179–1194 (2012).
2009 | 10 | 17 | 6 | 33 | 45.02 | 35.0943 | -116.8 | 10.18 | 2.05 | 5 | 82 | -171 | 273.74 | 81.09 | -8.1 | 4 | W. Yang, E. Hauksson, P. M. Shearer, Computing a large refined catalog of focal mechanisms for southern California (1981-2010): Temporal stability of the style of faulting. Bull. Seismol. Soc. Am. 102, 1179–1194 (2012).
2009 | 10 | 17 | 8 | 7 | 57.56 | 34.3785 | -118.6512 | 11.26 | 1.87 | 9 | 60 | -162 | 269.77 | 74.48 | -31.26 | 4 | W. Yang, E. Hauksson, P. M. Shearer, Computing a large refined catalog of focal mechanisms for southern California (1981-2010): Temporal stability of the style of faulting. Bull. Seismol. Soc. Am. 102, 1179–1194 (2012).
2009 | 10 | 17 | 10 | 38 | 8.41 | 34.9725 | -116.9405 | 8.33 | 1.79 | 179 | 87 | 173 | 269.37 | 83.01 | 3.02 | 4 | W. Yang, E. Hauksson, P. M. Shearer, Computing a large refined catalog of focal mechanisms for southern California (1981-2010): Temporal stability of the style of faulting. Bull. Seismol. Soc. Am. 102, 1179–1194 (2012).
2009 | 10 | 17 | 10 | 52 | 38.39 | 35.961 | -117.3298 | 5.25 | 2.55 | 297 | 76 | 176 | 27.97 | 86.12 | 14.03 | 4 | W. Yang, E. Hauksson, P. M. Shearer, Computing a large refined catalog of focal mechanisms for southern California (1981-2010): Temporal stability of the style of faulting. Bull. Seismol. Soc. Am. 102, 1179–1194 (2012).
2009 | 10 | 17 | 12 | 4 | 0.96 | 33.349 | -116.3385 | 12.41 | 1.58 | 131 | 89 | -166 | 40.75 | 76 | -1.03 | 4 | W. Yang, E. Hauksson, P. M. Shearer, Computing a large refined catalog of focal mechanisms for southern California (1981-2010): Temporal stability of the style of faulting. Bull. Seismol. Soc. Am. 102, 1179–1194 (2012).
2009 | 10 | 17 | 12 | 5 | 16.36 | 33.349 | -116.3388 | 12.35 | 2.4 | 308 | 90 | 172 | 38 | 82 | 0 | 4 | W. Yang, E. Hauksson, P. M. Shearer, Computing a large refined catalog of focal mechanisms for southern California (1981-2010): Temporal stability of the style of faulting. Bull. Seismol. Soc. Am. 102, 1179–1194 (2012).
2009 | 10 | 17 | 18 | 52 | 43.61 | 34.2648 | -117.47 | 12.55 | 2.75 | 281 | 46 | 108 | 75.93 | 46.83 | 72.26 | 4 | W. Yang, E. Hauksson, P. M. Shearer, Computing a large refined catalog of focal mechanisms for southern California (1981-2010): Temporal stability of the style of faulting. Bull. Seismol. Soc. Am. 102, 1179–1194 (2012).
2009 | 10 | 18 | 3 | 14 | 19.86 | 34.5312 | -118.9743 | 12.75 | 2.38 | 135 | 62 | 131 | 253.37 | 48.21 | 39.02 | 4 | W. Yang, E. Hauksson, P. M. Shearer, Computing a large refined catalog of focal mechanisms for southern California (1981-2010): Temporal stability of the style of faulting. Bull. Seismol. Soc. Am. 102, 1179–1194 (2012).
2009 | 10 | 18 | 12 | 24 | 43.97 | 33.693 | -116.733 | 17.49 | 1.11 | 316 | 53 | 163 | 56.43 | 76.5 | 38.24 | 4 | W. Yang, E. Hauksson, P. M. Shearer, Computing a large refined catalog of focal mechanisms for southern California (1981-2010): Temporal stability of the style of faulting. Bull. Seismol. Soc. Am. 102, 1179–1194 (2012).
2009 | 10 | 18 | 15 | 47 | 29.92 | 39.8523 | -120.7927 | 5.46 | 3.11 | 200 | 80 | 10 | 108.25 | 80.15 | 169.85 | 3 | NCEDC, Northern California Earthquake Data Center. UC Berkeley Seismol. Lab. (2014), doi:10.7932/NCEDC.
2009 | 10 | 18 | 23 | 42 | 32.87 | 34.4195 | -118.9878 | 20.7 | 1.9 | 348 | 74 | 152 | 86.34 | 63.17 | 17.99 | 4 | W. Yang, E. Hauksson, P. M. Shearer, Computing a large refined catalog of focal mechanisms for southern California (1981-2010): Temporal stability of the style of faulting. Bull. Seismol. Soc. Am. 102, 1179–1194 (2012).
2009 | 10 | 19 | 3 | 6 | 33 | 33.3893 | -116.3763 | 11.55 | 1.34 | 184 | 52 | -43 | 303.86 | 57.49 | -133.11 | 4 | W. Yang, E. Hauksson, P. M. Shearer, Computing a large refined catalog of focal mechanisms for southern California (1981-2010): Temporal stability of the style of faulting. Bull. Seismol. Soc. Am. 102, 1179–1194 (2012).
2009 | 10 | 19 | 3 | 22 | 29.59 | 33.4823 | -116.5713 | 7.94 | 0.43 | 349 | 90 | -153 | 259 | 63 | 0 | 4 | W. Yang, E. Hauksson, P. M. Shearer, Computing a large refined catalog of focal mechanisms for southern California (1981-2010): Temporal stability of the style of faulting. Bull. Seismol. Soc. Am. 102, 1179–1194 (2012).
2009 | 10 | 19 | 20 | 16 | 57.81 | 35.8143 | -118.5315 | 6.94 | 2.47 | 354 | 61 | -99 | 192.09 | 30.25 | -74.24 | 4 | W. Yang, E. Hauksson, P. M. Shearer, Computing a large refined catalog of focal mechanisms for southern California (1981-2010): Temporal stability of the style of faulting. Bull. Seismol. Soc. Am. 102, 1179–1194 (2012).
2009 | 10 | 19 | 21 | 36 | 27.17 | 32.9375 | -116.0493 | 9.68 | 1.3 | 196 | 56 | -92 | 19.57 | 34.05 | -87.04 | 4 | W. Yang, E. Hauksson, P. M. Shearer, Computing a large refined catalog of focal mechanisms for southern California (1981-2010): Temporal stability of the style of faulting. Bull. Seismol. Soc. Am. 102, 1179–1194 (2012).
2009 | 10 | 20 | 12 | 35 | 19.06 | 35.38 | -119.9327 | 9.3 | 2.59 | 187 | 74 | -84 | 346.13 | 17.06 | -110.03 | 4 | W. Yang, E. Hauksson, P. M. Shearer, Computing a large refined catalog of focal mechanisms for southern California (1981-2010): Temporal stability of the style of faulting. Bull. Seismol. Soc. Am. 102, 1179–1194 (2012).
2009 | 10 | 20 | 14 | 55 | 23.84 | 35.3792 | -119.9318 | 9.31 | 2.56 | 209 | 43 | -63 | 354.14 | 52.58 | -112.95 | 4 | W. Yang, E. Hauksson, P. M. Shearer, Computing a large refined catalog of focal mechanisms for southern California (1981-2010): Temporal stability of the style of faulting. Bull. Seismol. Soc. Am. 102, 1179–1194 (2012).
2009 | 10 | 20 | 18 | 56 | 38.74 | 34.1835 | -116.8187 | 7.61 | 2.37 | 318 | 84 | -167 | 226.62 | 77.07 | -6.16 | 4 | W. Yang, E. Hauksson, P. M. Shearer, Computing a large refined catalog of focal mechanisms for southern California (1981-2010): Temporal stability of the style of faulting. Bull. Seismol. Soc. Am. 102, 1179–1194 (2012).
2009 | 10 | 20 | 19 | 10 | 45.14 | 40.4083 | -124.6327 | 23.36 | 3.1 | 15 | 10 | -20 | 124.72 | 86.6 | -99.41 | 3 | NCEDC, Northern California Earthquake Data Center. UC Berkeley Seismol. Lab. (2014), doi:10.7932/NCEDC.
2009 | 10 | 20 | 21 | 9 | 40.64 | 36.4042 | -117.8477 | 7.11 | 1.96 | 126 | 86 | 163 | 217.22 | 73.04 | 4.18 | 4 | W. Yang, E. Hauksson, P. M. Shearer, Computing a large refined catalog of focal mechanisms for southern California (1981-2010): Temporal stability of the style of faulting. Bull. Seismol. Soc. Am. 102, 1179–1194 (2012).
2009 | 10 | 21 | 1 | 59 | 32.47 | 33.519 | -116.711 | 13.02 | 1.23 | 343 | 69 | -179 | 252.64 | 89.07 | -21 | 4 | W. Yang, E. Hauksson, P. M. Shearer, Computing a large refined catalog of focal mechanisms for southern California (1981-2010): Temporal stability of the style of faulting. Bull. Seismol. Soc. Am. 102, 1179–1194 (2012).
2009 | 10 | 21 | 13 | 17 | 15.91 | 34.1185 | -116.9103 | 9.15 | 3.24 | 124 | 73 | 147 | 224.75 | 58.61 | 20.03 | 4 | W. Yang, E. Hauksson, P. M. Shearer, Computing a large refined catalog of focal mechanisms for southern California (1981-2010): Temporal stability of the style of faulting. Bull. Seismol. Soc. Am. 102, 1179–1194 (2012).
2009 | 10 | 21 | 13 | 58 | 59.79 | 33.4825 | -116.5713 | 7.97 | 1.38 | 353 | 88 | -159 | 262.23 | 69.01 | -2.14 | 4 | W. Yang, E. Hauksson, P. M. Shearer, Computing a large refined catalog of focal mechanisms for southern California (1981-2010): Temporal stability of the style of faulting. Bull. Seismol. Soc. Am. 102, 1179–1194 (2012).
2009 | 10 | 21 | 15 | 28 | 5.07 | 36.404 | -117.8485 | 8.66 | 1.81 | 110 | 56 | 87 | 295.35 | 34.12 | 94.44 | 4 | W. Yang, E. Hauksson, P. M. Shearer, Computing a large refined catalog of focal mechanisms for southern California (1981-2010): Temporal stability of the style of faulting. Bull. Seismol. Soc. Am. 102, 1179–1194 (2012).
2009 | 10 | 21 | 15 | 59 | 28.22 | 33.4825 | -116.5713 | 7.93 | 1.57 | 171 | 89 | 159 | 261.38 | 69 | 1.07 | 4 | W. Yang, E. Hauksson, P. M. Shearer, Computing a large refined catalog of focal mechanisms for southern California (1981-2010): Temporal stability of the style of faulting. Bull. Seismol. Soc. Am. 102, 1179–1194 (2012).
2009 | 10 | 21 | 16 | 20 | 58.95 | 33.482 | -116.5713 | 7.91 | 1.31 | 355 | 88 | -160 | 264.27 | 70.01 | -2.13 | 4 | W. Yang, E. Hauksson, P. M. Shearer, Computing a large refined catalog of focal mechanisms for southern California (1981-2010): Temporal stability of the style of faulting. Bull. Seismol. Soc. Am. 102, 1179–1194 (2012).
2009 | 10 | 21 | 20 | 9 | 10.83 | 33.4823 | -116.5707 | 8.07 | 0.92 | 356 | 89 | -155 | 265.53 | 65 | -1.1 | 4 | W. Yang, E. Hauksson, P. M. Shearer, Computing a large refined catalog of focal mechanisms for southern California (1981-2010): Temporal stability of the style of faulting. Bull. Seismol. Soc. Am. 102, 1179–1194 (2012).
2009 | 10 | 22 | 2 | 26 | 6.09 | 33.501 | -116.4692 | 7.58 | 1.13 | 295 | 59 | -157 | 192.67 | 70.43 | -33.13 | 4 | W. Yang, E. Hauksson, P. M. Shearer, Computing a large refined catalog of focal mechanisms for southern California (1981-2010): Temporal stability of the style of faulting. Bull. Seismol. Soc. Am. 102, 1179–1194 (2012).
2009 | 10 | 22 | 3 | 29 | 21.8 | 33.9342 | -116.7942 | 10.4 | 1.91 | 350 | 59 | -132 | 230.23 | 50.43 | -41.92 | 4 | W. Yang, E. Hauksson, P. M. Shearer, Computing a large refined catalog of focal mechanisms for southern California (1981-2010): Temporal stability of the style of faulting. Bull. Seismol. Soc. Am. 102, 1179–1194 (2012).
2009 | 10 | 22 | 3 | 56 | 35.46 | 35.7932 | -116.6355 | 11.73 | 1.37 | 182 | 61 | -99 | 20.09 | 30.25 | -74.24 | 4 | W. Yang, E. Hauksson, P. M. Shearer, Computing a large refined catalog of focal mechanisms for southern California (1981-2010): Temporal stability of the style of faulting. Bull. Seismol. Soc. Am. 102, 1179–1194 (2012).
2009 | 10 | 22 | 4 | 11 | 12.73 | 37.5398 | -118.8677 | 7.51 | 3.19 | 155 | 50 | -140 | 36.66 | 60.5 | -47.61 | 3 | NCEDC, Northern California Earthquake Data Center. UC Berkeley Seismol. Lab. (2014), doi:10.7932/NCEDC.
2009 | 10 | 22 | 8 | 51 | 26 | 18.9 | -104.44 | 24.9 | 5 | 120 | 69 | 87 | 308.32 | 21.2 | 97.76 | 1 | International Seismological Centre (ISC) Bulletin (http://www.isc.ac.uk/iscbulletin/search/fmechanisms/)
2009 | 10 | 22 | 9 | 40 | 22.17 | 33.9707 | -117.9027 | 11.23 | 1.67 | 337 | 87 | -169 | 246.42 | 79.02 | -3.06 | 4 | W. Yang, E. Hauksson, P. M. Shearer, Computing a large refined catalog of focal mechanisms for southern California (1981-2010): Temporal stability of the style of faulting. Bull. Seismol. Soc. Am. 102, 1179–1194 (2012).
2009 | 10 | 22 | 15 | 8 | 24.89 | 33.493 | -116.4528 | 8.62 | 0.7 | 316 | 77 | -168 | 223.26 | 78.31 | -13.28 | 4 | W. Yang, E. Hauksson, P. M. Shearer, Computing a large refined catalog of focal mechanisms for southern California (1981-2010): Temporal stability of the style of faulting. Bull. Seismol. Soc. Am. 102, 1179–1194 (2012).
2009 | 10 | 23 | 2 | 46 | 19.84 | 33.1823 | -115.6022 | 4.03 | 1.54 | 64 | 30 | -17 | 168.83 | 81.59 | -118.9 | 4 | W. Yang, E. Hauksson, P. M. Shearer, Computing a large refined catalog of focal mechanisms for southern California (1981-2010): Temporal stability of the style of faulting. Bull. Seismol. Soc. Am. 102, 1179–1194 (2012).
2009 | 10 | 23 | 6 | 46 | 21.57 | 38.7925 | -122.7552 | 3.09 | 3.05 | 130 | 80 | -150 | 34.27 | 60.5 | -11.51 | 3 | NCEDC, Northern California Earthquake Data Center. UC Berkeley Seismol. Lab. (2014), doi:10.7932/NCEDC.
2009 | 10 | 23 | 7 | 23 | 12 | 34.3465 | -116.8438 | 5.54 | 1.16 | 179 | 55 | -134 | 58.29 | 53.9 | -45.23 | 4 | W. Yang, E. Hauksson, P. M. Shearer, Computing a large refined catalog of focal mechanisms for southern California (1981-2010): Temporal stability of the style of faulting. Bull. Seismol. Soc. Am. 102, 1179–1194 (2012).
2009 | 10 | 23 | 8 | 24 | 54.43 | 36.385 | -117.8637 | 9.11 | 1.97 | 329 | 54 | 143 | 82.89 | 60.86 | 42.29 | 4 | W. Yang, E. Hauksson, P. M. Shearer, Computing a large refined catalog of focal mechanisms for southern California (1981-2010): Temporal stability of the style of faulting. Bull. Seismol. Soc. Am. 102, 1179–1194 (2012).
2009 | 10 | 23 | 10 | 41 | 27.49 | 35.378 | -119.93 | 9.38 | 2.21 | 296 | 61 | -153 | 192.12 | 66.6 | -31.89 | 4 | W. Yang, E. Hauksson, P. M. Shearer, Computing a large refined catalog of focal mechanisms for southern California (1981-2010): Temporal stability of the style of faulting. Bull. Seismol. Soc. Am. 102, 1179–1194 (2012).
2009 | 10 | 23 | 12 | 12 | 37 | 18.66 | -107.224 | 10 | 5 | 21 | 77 | 0 | 291 | 90 | -167 | 17 | Moment tensors from U.S. Geological Survey Advanced National Seismic System (ANSS) Comprehensive Catalog of Earthquake Events and Products, https://www.sciencebase.gov/catalog/item/52eab950e4b0444d1ce67917
2009 | 10 | 23 | 12 | 25 | 10.55 | 33.9683 | -117.1222 | 15.47 | 1.37 | 328 | 85 | -168 | 236.94 | 78.05 | -5.11 | 4 | W. Yang, E. Hauksson, P. M. Shearer, Computing a large refined catalog of focal mechanisms for southern California (1981-2010): Temporal stability of the style of faulting. Bull. Seismol. Soc. Am. 102, 1179–1194 (2012).
2009 | 10 | 23 | 13 | 12 | 47.03 | 34.0943 | -117.3107 | 16.88 | 1.61 | 222 | 38 | -106 | 62 | 53.71 | -77.85 | 4 | W. Yang, E. Hauksson, P. M. Shearer, Computing a large refined catalog of focal mechanisms for southern California (1981-2010): Temporal stability of the style of faulting. Bull. Seismol. Soc. Am. 102, 1179–1194 (2012).
2009 | 10 | 23 | 14 | 48 | 14.92 | 34.303 | -118.693 | 9.89 | 1.78 | 108 | 52 | 180 | 198 | 90 | 38 | 4 | W. Yang, E. Hauksson, P. M. Shearer, Computing a large refined catalog of focal mechanisms for southern California (1981-2010): Temporal stability of the style of faulting. Bull. Seismol. Soc. Am. 102, 1179–1194 (2012).
2009 | 10 | 23 | 18 | 38 | 54.77 | 34.3033 | -118.6925 | 9.93 | 2.49 | 132 | 84 | -168 | 40.73 | 78.07 | -6.13 | 4 | W. Yang, E. Hauksson, P. M. Shearer, Computing a large refined catalog of focal mechanisms for southern California (1981-2010): Temporal stability of the style of faulting. Bull. Seismol. Soc. Am. 102, 1179–1194 (2012).
2009 | 10 | 23 | 18 | 43 | 33.79 | 34.3028 | -118.6922 | 10.02 | 2.13 | 122 | 82 | -169 | 30.45 | 79.11 | -8.15 | 4 | W. Yang, E. Hauksson, P. M. Shearer, Computing a large refined catalog of focal mechanisms for southern California (1981-2010): Temporal stability of the style of faulting. Bull. Seismol. Soc. Am. 102, 1179–1194 (2012).
2009 | 10 | 23 | 22 | 19 | 33.86 | 34.1232 | -116.8318 | 9.47 | 2.19 | 293 | 66 | -151 | 190.29 | 63.71 | -26.98 | 4 | W. Yang, E. Hauksson, P. M. Shearer, Computing a large refined catalog of focal mechanisms for southern California (1981-2010): Temporal stability of the style of faulting. Bull. Seismol. Soc. Am. 102, 1179–1194 (2012).
2009 | 10 | 24 | 0 | 1 | 28.48 | 33.3567 | -116.357 | 11.64 | 2.57 | 147 | 88 | 179 | 237.03 | 89 | 2 | 4 | W. Yang, E. Hauksson, P. M. Shearer, Computing a large refined catalog of focal mechanisms for southern California (1981-2010): Temporal stability of the style of faulting. Bull. Seismol. Soc. Am. 102, 1179–1194 (2012).
2009 | 10 | 24 | 1 | 4 | 29.91 | 34.224 | -117.4192 | 12.83 | 1.84 | 154 | 83 | 178 | 244.24 | 88.01 | 7 | 4 | W. Yang, E. Hauksson, P. M. Shearer, Computing a large refined catalog of focal mechanisms for southern California (1981-2010): Temporal stability of the style of faulting. Bull. Seismol. Soc. Am. 102, 1179–1194 (2012).
2009 | 10 | 24 | 8 | 2 | 24 | 19.153 | -108.458 | 10 | 4.9 | 29 | 79 | 4 | 298.24 | 86.07 | 168.97 | 17 | Moment tensors from U.S. Geological Survey Advanced National Seismic System (ANSS) Comprehensive Catalog of Earthquake Events and Products, https://www.sciencebase.gov/catalog/item/52eab950e4b0444d1ce67917
2009 | 10 | 24 | 8 | 52 | 15.84 | 34.3035 | -118.6917 | 10.01 | 2.24 | 124 | 77 | -166 | 30.79 | 76.37 | -13.38 | 4 | W. Yang, E. Hauksson, P. M. Shearer, Computing a large refined catalog of focal mechanisms for southern California (1981-2010): Temporal stability of the style of faulting. Bull. Seismol. Soc. Am. 102, 1179–1194 (2012).
2009 | 10 | 24 | 8 | 59 | 59.14 | 34.2975 | -118.703 | 18.6 | 1.86 | 325 | 50 | 140 | 83.34 | 60.5 | 47.61 | 4 | W. Yang, E. Hauksson, P. M. Shearer, Computing a large refined catalog of focal mechanisms for southern California (1981-2010): Temporal stability of the style of faulting. Bull. Seismol. Soc. Am. 102, 1179–1194 (2012).
2009 | 10 | 24 | 12 | 45 | 42.81 | 34.296 | -116.4598 | 10.38 | 1.23 | 148 | 68 | 180 | 238 | 90 | 22 | 4 | W. Yang, E. Hauksson, P. M. Shearer, Computing a large refined catalog of focal mechanisms for southern California (1981-2010): Temporal stability of the style of faulting. Bull. Seismol. Soc. Am. 102, 1179–1194 (2012).
2009 | 10 | 24 | 15 | 23 | 7.7 | 35.6858 | -118.1002 | 7.06 | 1.28 | 347 | 54 | -98 | 180.45 | 36.76 | -79.16 | 4 | W. Yang, E. Hauksson, P. M. Shearer, Computing a large refined catalog of focal mechanisms for southern California (1981-2010): Temporal stability of the style of faulting. Bull. Seismol. Soc. Am. 102, 1179–1194 (2012).
2009 | 10 | 24 | 16 | 11 | 53.19 | 33.7147 | -116.7672 | 16.05 | 2.17 | 352 | 80 | 155 | 86.63 | 65.41 | 11.01 | 4 | W. Yang, E. Hauksson, P. M. Shearer, Computing a large refined catalog of focal mechanisms for southern California (1981-2010): Temporal stability of the style of faulting. Bull. Seismol. Soc. Am. 102, 1179–1194 (2012).
2009 | 10 | 24 | 17 | 17 | 30.19 | 34.7232 | -116.2995 | 7.83 | 2.51 | 20 | 90 | 173 | 110 | 83 | 0 | 4 | W. Yang, E. Hauksson, P. M. Shearer, Computing a large refined catalog of focal mechanisms for southern California (1981-2010): Temporal stability of the style of faulting. Bull. Seismol. Soc. Am. 102, 1179–1194 (2012).
2009 | 10 | 25 | 0 | 36 | 7.77 | 33.578 | -116.6122 | 13.53 | 0.71 | 31 | 89 | 80 | 295.35 | 10.05 | 174.26 | 4 | W. Yang, E. Hauksson, P. M. Shearer, Computing a large refined catalog of focal mechanisms for southern California (1981-2010): Temporal stability of the style of faulting. Bull. Seismol. Soc. Am. 102, 1179–1194 (2012).
2009 | 10 | 25 | 2 | 41 | 49.46 | 36.403 | -117.8508 | 7.59 | 2.12 | 298 | 82 | -176 | 207.44 | 86.04 | -8.02 | 4 | W. Yang, E. Hauksson, P. M. Shearer, Computing a large refined catalog of focal mechanisms for southern California (1981-2010): Temporal stability of the style of faulting. Bull. Seismol. Soc. Am. 102, 1179–1194 (2012).
2009 | 10 | 25 | 7 | 1 | 13.77 | 35.9918 | -117.682 | 2.84 | 1.76 | 1 | 65 | -130 | 244.27 | 46.03 | -35.96 | 4 | W. Yang, E. Hauksson, P. M. Shearer, Computing a large refined catalog of focal mechanisms for southern California (1981-2010): Temporal stability of the style of faulting. Bull. Seismol. Soc. Am. 102, 1179–1194 (2012).
2009 | 10 | 25 | 8 | 41 | 6.13 | 34.0517 | -117.2562 | 15.54 | 1.4 | 6 | 73 | -119 | 248.19 | 33.24 | -32.24 | 4 | W. Yang, E. Hauksson, P. M. Shearer, Computing a large refined catalog of focal mechanisms for southern California (1981-2010): Temporal stability of the style of faulting. Bull. Seismol. Soc. Am. 102, 1179–1194 (2012).
2009 | 10 | 25 | 8 | 46 | 25.53 | 34.5643 | -116.2528 | 3.93 | 1.97 | 203 | 89 | 177 | 293.05 | 87 | 1 | 4 | W. Yang, E. Hauksson, P. M. Shearer, Computing a large refined catalog of focal mechanisms for southern California (1981-2010): Temporal stability of the style of faulting. Bull. Seismol. Soc. Am. 102, 1179–1194 (2012).
2009 | 10 | 25 | 11 | 17 | 18.34 | 33.8475 | -116.7785 | 16.35 | 1.09 | 160 | 45 | -99 | 352.63 | 45.7 | -81.11 | 4 | W. Yang, E. Hauksson, P. M. Shearer, Computing a large refined catalog of focal mechanisms for southern California (1981-2010): Temporal stability of the style of faulting. Bull. Seismol. Soc. Am. 102, 1179–1194 (2012).
2009 | 10 | 25 | 12 | 10 | 13.68 | 33.9737 | -116.672 | 18.66 | 1.31 | 299 | 52 | 147 | 50.79 | 64.58 | 42.97 | 4 | W. Yang, E. Hauksson, P. M. Shearer, Computing a large refined catalog of focal mechanisms for southern California (1981-2010): Temporal stability of the style of faulting. Bull. Seismol. Soc. Am. 102, 1179–1194 (2012).
2009 | 10 | 25 | 14 | 3 | 57.24 | 34.034 | -116.849 | 17.33 | 1.13 | 252 | 35 | 127 | 29.39 | 62.74 | 67.15 | 4 | W. Yang, E. Hauksson, P. M. Shearer, Computing a large refined catalog of focal mechanisms for southern California (1981-2010): Temporal stability of the style of faulting. Bull. Seismol. Soc. Am. 102, 1179–1194 (2012).
2009 | 10 | 26 | 1 | 30 | 31 | 19.12 | -108.08 | 16.5 | 5 | 4 | 43 | -54 | 139.19 | 56.51 | -118.73 | 1 | International Seismological Centre (ISC) Bulletin (http://www.isc.ac.uk/iscbulletin/search/fmechanisms/)
2009 | 10 | 26 | 7 | 22 | 56.79 | 34.1577 | -118.282 | 4.62 | 1.97 | 360 | 50 | -156 | 254.03 | 71.85 | -42.57 | 4 | W. Yang, E. Hauksson, P. M. Shearer, Computing a large refined catalog of focal mechanisms for southern California (1981-2010): Temporal stability of the style of faulting. Bull. Seismol. Soc. Am. 102, 1179–1194 (2012).
2009 | 10 | 26 | 8 | 43 | 51.95 | 34.197 | -117.2887 | 11.6 | 1.62 | 269 | 87 | -173 | 178.63 | 83.01 | -3.02 | 4 | W. Yang, E. Hauksson, P. M. Shearer, Computing a large refined catalog of focal mechanisms for southern California (1981-2010): Temporal stability of the style of faulting. Bull. Seismol. Soc. Am. 102, 1179–1194 (2012).
2009 | 10 | 26 | 9 | 19 | 55 | 35.3732 | -118.6407 | 7.3 | 2.18 | 344 | 50 | -59 | 120.93 | 48.96 | -121.54 | 4 | W. Yang, E. Hauksson, P. M. Shearer, Computing a large refined catalog of focal mechanisms for southern California (1981-2010): Temporal stability of the style of faulting. Bull. Seismol. Soc. Am. 102, 1179–1194 (2012).
2009 | 10 | 27 | 3 | 8 | 52.01 | 36.3847 | -117.8727 | 7.83 | 1.92 | 10 | 74 | -149 | 270.6 | 60.32 | -18.5 | 4 | W. Yang, E. Hauksson, P. M. Shearer, Computing a large refined catalog of focal mechanisms for southern California (1981-2010): Temporal stability of the style of faulting. Bull. Seismol. Soc. Am. 102, 1179–1194 (2012).
2009 | 10 | 27 | 5 | 39 | 28.78 | 33.4877 | -116.7763 | 3.66 | 0.44 | 155 | 87 | 173 | 245.37 | 83.01 | 3.02 | 4 | W. Yang, E. Hauksson, P. M. Shearer, Computing a large refined catalog of focal mechanisms for southern California (1981-2010): Temporal stability of the style of faulting. Bull. Seismol. Soc. Am. 102, 1179–1194 (2012).
2009 | 10 | 27 | 20 | 52 | 35.84 | 33.4463 | -116.9038 | 4.19 | 1.04 | 122 | 87 | 156 | 213.33 | 66.03 | 3.28 | 4 | W. Yang, E. Hauksson, P. M. Shearer, Computing a large refined catalog of focal mechanisms for southern California (1981-2010): Temporal stability of the style of faulting. Bull. Seismol. Soc. Am. 102, 1179–1194 (2012).
2009 | 10 | 28 | 0 | 8 | 37.87 | 34.0282 | -116.7292 | 11.64 | 1.46 | 299 | 63 | 155 | 40.95 | 67.88 | 29.34 | 4 | W. Yang, E. Hauksson, P. M. Shearer, Computing a large refined catalog of focal mechanisms for southern California (1981-2010): Temporal stability of the style of faulting. Bull. Seismol. Soc. Am. 102, 1179–1194 (2012).
2009 | 10 | 28 | 11 | 14 | 15.53 | 33.2297 | -116.0723 | 11.19 | 1.62 | 351 | 76 | 177 | 81.73 | 87.09 | 14.02 | 4 | W. Yang, E. Hauksson, P. M. Shearer, Computing a large refined catalog of focal mechanisms for southern California (1981-2010): Temporal stability of the style of faulting. Bull. Seismol. Soc. Am. 102, 1179–1194 (2012).
2009 | 10 | 28 | 19 | 53 | 42.6 | 33.4868 | -116.5753 | 8.66 | 0.93 | 339 | 55 | -171 | 243.81 | 82.64 | -35.33 | 4 | W. Yang, E. Hauksson, P. M. Shearer, Computing a large refined catalog of focal mechanisms for southern California (1981-2010): Temporal stability of the style of faulting. Bull. Seismol. Soc. Am. 102, 1179–1194 (2012).
2009 | 10 | 28 | 19 | 58 | 1.67 | 34.3848 | -116.6822 | 4.86 | 1.94 | 321 | 80 | 178 | 51.35 | 88.03 | 10.01 | 4 | W. Yang, E. Hauksson, P. M. Shearer, Computing a large refined catalog of focal mechanisms for southern California (1981-2010): Temporal stability of the style of faulting. Bull. Seismol. Soc. Am. 102, 1179–1194 (2012).
2009 | 10 | 29 | 8 | 38 | 9.93 | 33.659 | -117.007 | 11.75 | 1.67 | 186 | 53 | -154 | 79.64 | 69.51 | -39.98 | 4 | W. Yang, E. Hauksson, P. M. Shearer, Computing a large refined catalog of focal mechanisms for southern California (1981-2010): Temporal stability of the style of faulting. Bull. Seismol. Soc. Am. 102, 1179–1194 (2012).
2009 | 10 | 29 | 10 | 52 | 56 | 18.911 | -95.538 | 16.4 | 5.7 | 310 | 25 | 59 | 163.54 | 68.76 | 103.5 | 17 | Moment tensors from U.S. Geological Survey Advanced National Seismic System (ANSS) Comprehensive Catalog of Earthquake Events and Products, https://www.sciencebase.gov/catalog/item/52eab950e4b0444d1ce67917
2009 | 10 | 29 | 10 | 54 | 7.79 | 33.478 | -116.5402 | 8.84 | 0.96 | 153 | 31 | -119 | 5.89 | 63.23 | -73.76 | 4 | W. Yang, E. Hauksson, P. M. Shearer, Computing a large refined catalog of focal mechanisms for southern California (1981-2010): Temporal stability of the style of faulting. Bull. Seismol. Soc. Am. 102, 1179–1194 (2012).
2009 | 10 | 29 | 15 | 11 | 22.16 | 34.1947 | -116.4367 | 8.7 | 2.25 | 352 | 66 | 179 | 82.41 | 89.09 | 24 | 4 | W. Yang, E. Hauksson, P. M. Shearer, Computing a large refined catalog of focal mechanisms for southern California (1981-2010): Temporal stability of the style of faulting. Bull. Seismol. Soc. Am. 102, 1179–1194 (2012).
2009 | 10 | 29 | 17 | 5 | 33.03 | 34.015 | -116.727 | 16.05 | 1.36 | 229 | 67 | -80 | 24.71 | 24.97 | -112.25 | 4 | W. Yang, E. Hauksson, P. M. Shearer, Computing a large refined catalog of focal mechanisms for southern California (1981-2010): Temporal stability of the style of faulting. Bull. Seismol. Soc. Am. 102, 1179–1194 (2012).
2009 | 10 | 29 | 17 | 55 | 43.15 | 34.1943 | -116.4365 | 8.73 | 1.26 | 10 | 66 | -174 | 277.55 | 84.52 | -24.12 | 4 | W. Yang, E. Hauksson, P. M. Shearer, Computing a large refined catalog of focal mechanisms for southern California (1981-2010): Temporal stability of the style of faulting. Bull. Seismol. Soc. Am. 102, 1179–1194 (2012).
2009 | 10 | 29 | 20 | 57 | 37.96 | 32.9595 | -116.2497 | 11.33 | 1.46 | 32 | 40 | -88 | 209.39 | 50.03 | -91.68 | 4 | W. Yang, E. Hauksson, P. M. Shearer, Computing a large refined catalog of focal mechanisms for southern California (1981-2010): Temporal stability of the style of faulting. Bull. Seismol. Soc. Am. 102, 1179–1194 (2012).
2009 | 10 | 30 | 0 | 24 | 7.85 | 33.4832 | -116.4958 | 9.6 | 1.93 | 272 | 71 | -175 | 180.37 | 85.27 | -19.07 | 4 | W. Yang, E. Hauksson, P. M. Shearer, Computing a large refined catalog of focal mechanisms for southern California (1981-2010): Temporal stability of the style of faulting. Bull. Seismol. Soc. Am. 102, 1179–1194 (2012).
2009 | 10 | 30 | 0 | 54 | 58.45 | 34.327 | -116.7563 | 4.8 | 1.26 | 44 | 55 | -59 | 177.67 | 45.4 | -126.34 | 4 | W. Yang, E. Hauksson, P. M. Shearer, Computing a large refined catalog of focal mechanisms for southern California (1981-2010): Temporal stability of the style of faulting. Bull. Seismol. Soc. Am. 102, 1179–1194 (2012).
2009 | 10 | 30 | 1 | 27 | 26 | 33.2485 | -116.1147 | 10.52 | 1.17 | 6 | 36 | -95 | 192.17 | 54.16 | -86.38 | 4 | W. Yang, E. Hauksson, P. M. Shearer, Computing a large refined catalog of focal mechanisms for southern California (1981-2010): Temporal stability of the style of faulting. Bull. Seismol. Soc. Am. 102, 1179–1194 (2012).
2009 | 10 | 30 | 5 | 30 | 41.03 | 34.2525 | -118.5038 | 12.37 | 1.66 | 305 | 65 | 81 | 145.54 | 26.47 | 108.55 | 4 | W. Yang, E. Hauksson, P. M. Shearer, Computing a large refined catalog of focal mechanisms for southern California (1981-2010): Temporal stability of the style of faulting. Bull. Seismol. Soc. Am. 102, 1179–1194 (2012).
2009 | 10 | 30 | 10 | 31 | 26.46 | 33.9352 | -116.0443 | 6.58 | 1.53 | 166 | 89 | 159 | 256.38 | 69 | 1.07 | 4 | W. Yang, E. Hauksson, P. M. Shearer, Computing a large refined catalog of focal mechanisms for southern California (1981-2010): Temporal stability of the style of faulting. Bull. Seismol. Soc. Am. 102, 1179–1194 (2012).
2009 | 10 | 30 | 12 | 35 | 26.04 | 33.147 | -115.6422 | 2.19 | 1.44 | 322 | 57 | 154 | 66.88 | 68.43 | 35.85 | 4 | W. Yang, E. Hauksson, P. M. Shearer, Computing a large refined catalog of focal mechanisms for southern California (1981-2010): Temporal stability of the style of faulting. Bull. Seismol. Soc. Am. 102, 1179–1194 (2012).
2009 | 10 | 30 | 13 | 7 | 0.76 | 33.7117 | -116.8222 | 15.4 | 2.28 | 143 | 65 | 157 | 243.17 | 69.26 | 26.87 | 4 | W. Yang, E. Hauksson, P. M. Shearer, Computing a large refined catalog of focal mechanisms for southern California (1981-2010): Temporal stability of the style of faulting. Bull. Seismol. Soc. Am. 102, 1179–1194 (2012).
2009 | 10 | 30 | 13 | 27 | 37.52 | 33.7085 | -116.8192 | 15.32 | 1.42 | 240 | 44 | -16 | 341.65 | 78.96 | -132.87 | 4 | W. Yang, E. Hauksson, P. M. Shearer, Computing a large refined catalog of focal mechanisms for southern California (1981-2010): Temporal stability of the style of faulting. Bull. Seismol. Soc. Am. 102, 1179–1194 (2012).
2009 | 10 | 30 | 14 | 55 | 43.82 | 34.702 | -116.2998 | 7.3 | 2.14 | 350 | 65 | 160 | 88.74 | 71.94 | 26.39 | 4 | W. Yang, E. Hauksson, P. M. Shearer, Computing a large refined catalog of focal mechanisms for southern California (1981-2010): Temporal stability of the style of faulting. Bull. Seismol. Soc. Am. 102, 1179–1194 (2012).
2009 | 10 | 30 | 16 | 37 | 0.05 | 37.4683 | -118.783 | 8.74 | 3.18 | 170 | 60 | -30 | 276.1 | 64.34 | -146.31 | 3 | NCEDC, Northern California Earthquake Data Center. UC Berkeley Seismol. Lab. (2014), doi:10.7932/NCEDC.
2009 | 10 | 30 | 18 | 23 | 26.39 | 33.4595 | -116.589 | 10.05 | 1.68 | 147 | 81 | 172 | 238.26 | 82.1 | 9.09 | 4 | W. Yang, E. Hauksson, P. M. Shearer, Computing a large refined catalog of focal mechanisms for southern California (1981-2010): Temporal stability of the style of faulting. Bull. Seismol. Soc. Am. 102, 1179–1194 (2012).
2009 | 10 | 30 | 18 | 45 | 42.85 | 33.9355 | -116.0443 | 6.57 | 1.6 | 348 | 82 | -172 | 256.88 | 82.08 | -8.08 | 4 | W. Yang, E. Hauksson, P. M. Shearer, Computing a large refined catalog of focal mechanisms for southern California (1981-2010): Temporal stability of the style of faulting. Bull. Seismol. Soc. Am. 102, 1179–1194 (2012).
2009 | 10 | 30 | 20 | 27 | 51.37 | 33.9655 | -116.4217 | 3.49 | 1.34 | 318 | 39 | -168 | 218.62 | 82.48 | -51.62 | 4 | W. Yang, E. Hauksson, P. M. Shearer, Computing a large refined catalog of focal mechanisms for southern California (1981-2010): Temporal stability of the style of faulting. Bull. Seismol. Soc. Am. 102, 1179–1194 (2012).
2009 | 10 | 31 | 0 | 28 | 4.15 | 36.386 | -117.8723 | 7.55 | 1.98 | 1 | 80 | -138 | 262.11 | 48.78 | -13.35 | 4 | W. Yang, E. Hauksson, P. M. Shearer, Computing a large refined catalog of focal mechanisms for southern California (1981-2010): Temporal stability of the style of faulting. Bull. Seismol. Soc. Am. 102, 1179–1194 (2012).
2009 | 10 | 31 | 3 | 19 | 55.95 | 34.3018 | -118.6922 | 9.77 | 1.44 | 137 | 77 | -159 | 42.06 | 69.56 | -13.89 | 4 | W. Yang, E. Hauksson, P. M. Shearer, Computing a large refined catalog of focal mechanisms for southern California (1981-2010): Temporal stability of the style of faulting. Bull. Seismol. Soc. Am. 102, 1179–1194 (2012).
2009 | 10 | 31 | 6 | 52 | 23.99 | 38.7945 | -122.7693 | 3.87 | 3.58 | 25 | 65 | -170 | 290.74 | 80.95 | -25.34 | 3 | NCEDC, Northern California Earthquake Data Center. UC Berkeley Seismol. Lab. (2014), doi:10.7932/NCEDC.
2009 | 10 | 31 | 7 | 59 | 18.76 | 33.5092 | -116.4577 | 9.22 | 1.35 | 137 | 86 | 178 | 227.14 | 88 | 4 | 4 | W. Yang, E. Hauksson, P. M. Shearer, Computing a large refined catalog of focal mechanisms for southern California (1981-2010): Temporal stability of the style of faulting. Bull. Seismol. Soc. Am. 102, 1179–1194 (2012).
2009 | 10 | 31 | 8 | 2 | 1.33 | 34.3025 | -118.6917 | 9.76 | 1.54 | 131 | 82 | -166 | 39.01 | 76.14 | -8.24 | 4 | W. Yang, E. Hauksson, P. M. Shearer, Computing a large refined catalog of focal mechanisms for southern California (1981-2010): Temporal stability of the style of faulting. Bull. Seismol. Soc. Am. 102, 1179–1194 (2012).
2009 | 10 | 31 | 9 | 43 | 20.94 | 33.5957 | -116.8112 | 10.62 | 1.48 | 139 | 44 | -112 | 348.32 | 49.9 | -70.11 | 4 | W. Yang, E. Hauksson, P. M. Shearer, Computing a large refined catalog of focal mechanisms for southern California (1981-2010): Temporal stability of the style of faulting. Bull. Seismol. Soc. Am. 102, 1179–1194 (2012).
2009 | 10 | 31 | 9 | 57 | 8.27 | 33.9128 | -116.8083 | 18 | 1.26 | 3 | 33 | -118 | 215.37 | 61.26 | -73.04 | 4 | W. Yang, E. Hauksson, P. M. Shearer, Computing a large refined catalog of focal mechanisms for southern California (1981-2010): Temporal stability of the style of faulting. Bull. Seismol. Soc. Am. 102, 1179–1194 (2012).
2009 | 10 | 31 | 12 | 17 | 12.99 | 34.5523 | -116.7908 | 9.77 | 1.36 | 205 | 79 | 172 | 296.54 | 82.15 | 11.11 | 4 | W. Yang, E. Hauksson, P. M. Shearer, Computing a large refined catalog of focal mechanisms for southern California (1981-2010): Temporal stability of the style of faulting. Bull. Seismol. Soc. Am. 102, 1179–1194 (2012).
2009 | 10 | 31 | 17 | 26 | 28.5 | 50.07 | -130.27 | 14 | 4.08 | 40.59 | 59.43 | 7.95 | 306.53 | 83.16 | 149.19 | 8 | H. Kao et al., Regional Centroid-Moment-Tensor Analysis for Earthquakes in Canada and Adjacent Regions: An Update. Seismol. Res. Lett. 83, 505–515 (2012), and other references.
2009 | 11 | 1 | 6 | 6 | 0.57 | 32.6805 | -115.6475 | 7.26 | 2.36 | 84 | 74 | 176 | 175.1 | 86.16 | 16.04 | 4 | W. Yang, E. Hauksson, P. M. Shearer, Computing a large refined catalog of focal mechanisms for southern California (1981-2010): Temporal stability of the style of faulting. Bull. Seismol. Soc. Am. 102, 1179–1194 (2012).
2009 | 11 | 1 | 6 | 9 | 13.3 | 32.6805 | -115.6477 | 7.42 | 1.84 | 106 | 86 | -167 | 15.08 | 77.03 | -4.1 | 4 | W. Yang, E. Hauksson, P. M. Shearer, Computing a large refined catalog of focal mechanisms for southern California (1981-2010): Temporal stability of the style of faulting. Bull. Seismol. Soc. Am. 102, 1179–1194 (2012).
2009 | 11 | 1 | 10 | 19 | 19.93 | 33.1507 | -115.661 | 3.28 | 1.99 | 342 | 79 | -170 | 250.07 | 80.19 | -11.17 | 4 | W. Yang, E. Hauksson, P. M. Shearer, Computing a large refined catalog of focal mechanisms for southern California (1981-2010): Temporal stability of the style of faulting. Bull. Seismol. Soc. Am. 102, 1179–1194 (2012).
2009 | 11 | 1 | 10 | 23 | 12.94 | 33.151 | -115.6598 | 3.27 | 2.14 | 334 | 69 | -151 | 232.76 | 63.09 | -23.7 | 4 | W. Yang, E. Hauksson, P. M. Shearer, Computing a large refined catalog of focal mechanisms for southern California (1981-2010): Temporal stability of the style of faulting. Bull. Seismol. Soc. Am. 102, 1179–1194 (2012).
2009 | 11 | 1 | 10 | 51 | 22.64 | 32.6807 | -115.6475 | 7.54 | 1.76 | 89 | 80 | 175 | 179.87 | 85.08 | 10.04 | 4 | W. Yang, E. Hauksson, P. M. Shearer, Computing a large refined catalog of focal mechanisms for southern California (1981-2010): Temporal stability of the style of faulting. Bull. Seismol. Soc. Am. 102, 1179–1194 (2012).
2009 | 11 | 1 | 11 | 42 | 53.99 | 32.681 | -115.6473 | 7.51 | 2.21 | 97 | 82 | -175 | 6.3 | 85.05 | -8.03 | 4 | W. Yang, E. Hauksson, P. M. Shearer, Computing a large refined catalog of focal mechanisms for southern California (1981-2010): Temporal stability of the style of faulting. Bull. Seismol. Soc. Am. 102, 1179–1194 (2012).
2009 | 11 | 1 | 14 | 55 | 34 | 36.6323 | -121.2527 | 10.527 | 3.55 | 225 | 80 | -10 | 316.75 | 80.15 | -169.85 | 17 | Moment tensors from U.S. Geological Survey Advanced National Seismic System (ANSS) Comprehensive Catalog of Earthquake Events and Products, https://www.sciencebase.gov/catalog/item/52eab950e4b0444d1ce67917
2009 | 11 | 1 | 15 | 12 | 14.88 | 33.3002 | -116.7282 | 10.95 | 0.82 | 343 | 85 | 138 | 77.49 | 48.2 | 6.71 | 4 | W. Yang, E. Hauksson, P. M. Shearer, Computing a large refined catalog of focal mechanisms for southern California (1981-2010): Temporal stability of the style of faulting. Bull. Seismol. Soc. Am. 102, 1179–1194 (2012).
2009 | 11 | 1 | 15 | 30 | 51.1 | 32.68 | -115.6477 | 7.56 | 1.77 | 349 | 29 | -123 | 205.59 | 66.01 | -73.2 | 4 | W. Yang, E. Hauksson, P. M. Shearer, Computing a large refined catalog of focal mechanisms for southern California (1981-2010): Temporal stability of the style of faulting. Bull. Seismol. Soc. Am. 102, 1179–1194 (2012).
2009 | 11 | 1 | 19 | 26 | 43.79 | 33.1525 | -115.6425 | 2.51 | 1.14 | 342 | 73 | 162 | 77.43 | 72.81 | 17.82 | 4 | W. Yang, E. Hauksson, P. M. Shearer, Computing a large refined catalog of focal mechanisms for southern California (1981-2010): Temporal stability of the style of faulting. Bull. Seismol. Soc. Am. 102, 1179–1194 (2012).
2009 | 11 | 1 | 19 | 28 | 36.15 | 33.1525 | -115.6422 | 2.79 | 2.35 | 358 | 76 | 157 | 93.86 | 67.72 | 15.16 | 4 | W. Yang, E. Hauksson, P. M. Shearer, Computing a large refined catalog of focal mechanisms for southern California (1981-2010): Temporal stability of the style of faulting. Bull. Seismol. Soc. Am. 102, 1179–1194 (2012).
2009 | 11 | 1 | 20 | 46 | 51.92 | 33.1522 | -115.642 | 2.61 | 2.39 | 93 | 29 | 11 | 353.35 | 84.69 | 118.55 | 4 | W. Yang, E. Hauksson, P. M. Shearer, Computing a large refined catalog of focal mechanisms for southern California (1981-2010): Temporal stability of the style of faulting. Bull. Seismol. Soc. Am. 102, 1179–1194 (2012).
2009 | 11 | 1 | 22 | 55 | 32.36 | 33.7127 | -116.746 | 17.49 | 1.96 | 49 | 22 | -111 | 251.49 | 69.53 | -81.76 | 4 | W. Yang, E. Hauksson, P. M. Shearer, Computing a large refined catalog of focal mechanisms for southern California (1981-2010): Temporal stability of the style of faulting. Bull. Seismol. Soc. Am. 102, 1179–1194 (2012).
2009 | 11 | 2 | 1 | 26 | 44.02 | 33.6917 | -117.4917 | 5.46 | 1.42 | 157 | 31 | -83 | 328.85 | 59.26 | -94.19 | 4 | W. Yang, E. Hauksson, P. M. Shearer, Computing a large refined catalog of focal mechanisms for southern California (1981-2010): Temporal stability of the style of faulting. Bull. Seismol. Soc. Am. 102, 1179–1194 (2012).
2009 | 11 | 2 | 2 | 21 | 18.43 | 34.3002 | -117.0582 | 10.23 | 1.05 | 160 | 48 | -81 | 326.68 | 42.78 | -99.86 | 4 | W. Yang, E. Hauksson, P. M. Shearer, Computing a large refined catalog of focal mechanisms for southern California (1981-2010): Temporal stability of the style of faulting. Bull. Seismol. Soc. Am. 102, 1179–1194 (2012).
2009 | 11 | 2 | 2 | 36 | 43.42 | 34.0435 | -117.2372 | 19.15 | 1.56 | 48 | 53 | -141 | 292.02 | 59.83 | -44.12 | 4 | W. Yang, E. Hauksson, P. M. Shearer, Computing a large refined catalog of focal mechanisms for southern California (1981-2010): Temporal stability of the style of faulting. Bull. Seismol. Soc. Am. 102, 1179–1194 (2012).
2009 | 11 | 2 | 2 | 42 | 7.38 | 32.681 | -115.6473 | 7.67 | 1.85 | 300 | 63 | -170 | 205.42 | 81.1 | -27.36 | 4 | W. Yang, E. Hauksson, P. M. Shearer, Computing a large refined catalog of focal mechanisms for southern California (1981-2010): Temporal stability of the style of faulting. Bull. Seismol. Soc. Am. 102, 1179–1194 (2012).
2009 | 11 | 2 | 3 | 4 | 26.37 | 32.6793 | -115.6477 | 7.65 | 2.27 | 98 | 84 | -179 | 7.9 | 89.01 | -6 | 4 | W. Yang, E. Hauksson, P. M. Shearer, Computing a large refined catalog of focal mechanisms for southern California (1981-2010): Temporal stability of the style of faulting. Bull. Seismol. Soc. Am. 102, 1179–1194 (2012).
2009 | 11 | 2 | 3 | 55 | 12.31 | 32.6785 | -115.6458 | 7.78 | 2.32 | 185 | 52 | -96 | 14.69 | 38.4 | -82.38 | 4 | W. Yang, E. Hauksson, P. M. Shearer, Computing a large refined catalog of focal mechanisms for southern California (1981-2010): Temporal stability of the style of faulting. Bull. Seismol. Soc. Am. 102, 1179–1194 (2012).
2009 | 11 | 2 | 3 | 56 | 23.92 | 32.6763 | -115.6458 | 7.71 | 2.76 | 172 | 70 | -116 | 46.96 | 32.37 | -39.7 | 4 | W. Yang, E. Hauksson, P. M. Shearer, Computing a large refined catalog of focal mechanisms for southern California (1981-2010): Temporal stability of the style of faulting. Bull. Seismol. Soc. Am. 102, 1179–1194 (2012).
2009 | 11 | 2 | 4 | 0 | 33.27 | 32.6755 | -115.6458 | 7.61 | 2.49 | 178 | 66 | -116 | 48.17 | 34.81 | -45.44 | 4 | W. Yang, E. Hauksson, P. M. Shearer, Computing a large refined catalog of focal mechanisms for southern California (1981-2010): Temporal stability of the style of faulting. Bull. Seismol. Soc. Am. 102, 1179–1194 (2012).
2009 | 11 | 2 | 4 | 31 | 57.62 | 33.4935 | -116.762 | 7.66 | 1.12 | 314 | 48 | -135 | 190.21 | 58.3 | -51.86 | 4 | W. Yang, E. Hauksson, P. M. Shearer, Computing a large refined catalog of focal mechanisms for southern California (1981-2010): Temporal stability of the style of faulting. Bull. Seismol. Soc. Am. 102, 1179–1194 (2012).
2009 | 11 | 2 | 4 | 41 | 15.57 | 34.125 | -116.9158 | 7.98 | 0.91 | 143 | 71 | 173 | 235.29 | 83.38 | 19.13 | 4 | W. Yang, E. Hauksson, P. M. Shearer, Computing a large refined catalog of focal mechanisms for southern California (1981-2010): Temporal stability of the style of faulting. Bull. Seismol. Soc. Am. 102, 1179–1194 (2012).
2009 | 11 | 2 | 4 | 56 | 7.69 | 36.403 | -117.8748 | 7.26 | 3.67 | 282 | 76 | 176 | 12.97 | 86.12 | 14.03 | 4 | W. Yang, E. Hauksson, P. M. Shearer, Computing a large refined catalog of focal mechanisms for southern California (1981-2010): Temporal stability of the style of faulting. Bull. Seismol. Soc. Am. 102, 1179–1194 (2012).
2009 | 11 | 2 | 5 | 41 | 38.96 | 32.677 | -115.649 | 7.57 | 1.68 | 315 | 48 | 178 | 46.34 | 88.51 | 42.02 | 4 | W. Yang, E. Hauksson, P. M. Shearer, Computing a large refined catalog of focal mechanisms for southern California (1981-2010): Temporal stability of the style of faulting. Bull. Seismol. Soc. Am. 102, 1179–1194 (2012).
2009 | 11 | 2 | 6 | 52 | 11.3 | 33.2608 | -116.4082 | 4.3 | 1.56 | 332 | 90 | 147 | 62 | 57 | 0 | 4 | W. Yang, E. Hauksson, P. M. Shearer, Computing a large refined catalog of focal mechanisms for southern California (1981-2010): Temporal stability of the style of faulting. Bull. Seismol. Soc. Am. 102, 1179–1194 (2012).
2009 | 11 | 2 | 8 | 59 | 38.72 | 36.3715 | -117.8487 | 6.35 | 1.89 | 326 | 77 | -165 | 232.55 | 75.39 | -13.44 | 4 | W. Yang, E. Hauksson, P. M. Shearer, Computing a large refined catalog of focal mechanisms for southern California (1981-2010): Temporal stability of the style of faulting. Bull. Seismol. Soc. Am. 102, 1179–1194 (2012).
2009 | 11 | 2 | 14 | 20 | 43.53 | 33.4913 | -116.8237 | 2.78 | 2.15 | 337 | 81 | 170 | 68.58 | 80.12 | 9.14 | 4 | W. Yang, E. Hauksson, P. M. Shearer, Computing a large refined catalog of focal mechanisms for southern California (1981-2010): Temporal stability of the style of faulting. Bull. Seismol. Soc. Am. 102, 1179–1194 (2012).
2009 | 11 | 2 | 17 | 33 | 18.64 | 32.6803 | -115.6477 | 7.79 | 1.72 | 103 | 77 | 167 | 195.97 | 77.34 | 13.33 | 4 | W. Yang, E. Hauksson, P. M. Shearer, Computing a large refined catalog of focal mechanisms for southern California (1981-2010): Temporal stability of the style of faulting. Bull. Seismol. Soc. Am. 102, 1179–1194 (2012).
2009 | 11 | 2 | 17 | 52 | 13.89 | 33.4217 | -116.3692 | 12.97 | 1.2 | 187 | 43 | -63 | 332.14 | 52.58 | -112.95 | 4 | W. Yang, E. Hauksson, P. M. Shearer, Computing a large refined catalog of focal mechanisms for southern California (1981-2010): Temporal stability of the style of faulting. Bull. Seismol. Soc. Am. 102, 1179–1194 (2012).
2009 | 11 | 2 | 18 | 19 | 23.83 | 32.6777 | -115.6483 | 7.68 | 3.01 | 101 | 70 | -165 | 5.76 | 75.92 | -20.65 | 4 | W. Yang, E. Hauksson, P. M. Shearer, Computing a large refined catalog of focal mechanisms for southern California (1981-2010): Temporal stability of the style of faulting. Bull. Seismol. Soc. Am. 102, 1179–1194 (2012).
2009 | 11 | 2 | 18 | 29 | 52.76 | 32.6715 | -115.6505 | 9.16 | 2.53 | 107 | 85 | 179 | 197.09 | 89 | 5 | 4 | W. Yang, E. Hauksson, P. M. Shearer, Computing a large refined catalog of focal mechanisms for southern California (1981-2010): Temporal stability of the style of faulting. Bull. Seismol. Soc. Am. 102, 1179–1194 (2012).
2009 | 11 | 2 | 19 | 19 | 40.81 | 33.9352 | -116.0443 | 6.54 | 1.55 | 349 | 79 | -166 | 256.28 | 76.26 | -11.33 | 4 | W. Yang, E. Hauksson, P. M. Shearer, Computing a large refined catalog of focal mechanisms for southern California (1981-2010): Temporal stability of the style of faulting. Bull. Seismol. Soc. Am. 102, 1179–1194 (2012).
2009 | 11 | 2 | 19 | 27 | 31.3 | 32.6798 | -115.6475 | 7.8 | 4.13 | 104 | 64 | 174 | 196.64 | 84.61 | 26.12 | 4 | W. Yang, E. Hauksson, P. M. Shearer, Computing a large refined catalog of focal mechanisms for southern California (1981-2010): Temporal stability of the style of faulting. Bull. Seismol. Soc. Am. 102, 1179–1194 (2012).
2009 | 11 | 2 | 19 | 32 | 16.9 | 32.6835 | -115.6535 | 6.96 | 2.36 | 290 | 82 | -173 | 199.02 | 83.07 | -8.06 | 4 | W. Yang, E. Hauksson, P. M. Shearer, Computing a large refined catalog of focal mechanisms for southern California (1981-2010): Temporal stability of the style of faulting. Bull. Seismol. Soc. Am. 102, 1179–1194 (2012).
2009 | 11 | 2 | 19 | 39 | 53.89 | 32.6755 | -115.6428 | 8.39 | 1.85 | 5 | 31 | -105 | 202.36 | 60.17 | -81.16 | 4 | W. Yang, E. Hauksson, P. M. Shearer, Computing a large refined catalog of focal mechanisms for southern California (1981-2010): Temporal stability of the style of faulting. Bull. Seismol. Soc. Am. 102, 1179–1194 (2012).
2009 | 11 | 2 | 19 | 40 | 59.56 | 32.6795 | -115.6457 | 8.1 | 2.17 | 180 | 60 | -113 | 40.33 | 37.14 | -55.91 | 4 | W. Yang, E. Hauksson, P. M. Shearer, Computing a large refined catalog of focal mechanisms for southern California (1981-2010): Temporal stability of the style of faulting. Bull. Seismol. Soc. Am. 102, 1179–1194 (2012).
2009 | 11 | 2 | 19 | 59 | 21.13 | 32.6762 | -115.6447 | 7.89 | 1.42 | 23 | 35 | -107 | 223.47 | 56.73 | -78.43 | 4 | W. Yang, E. Hauksson, P. M. Shearer, Computing a large refined catalog of focal mechanisms for southern California (1981-2010): Temporal stability of the style of faulting. Bull. Seismol. Soc. Am. 102, 1179–1194 (2012).
2009 | 11 | 2 | 20 | 18 | 23.49 | 32.6728 | -115.6492 | 7.99 | 3.22 | 106 | 65 | -171 | 12.17 | 81.85 | -25.27 | 4 | W. Yang, E. Hauksson, P. M. Shearer, Computing a large refined catalog of focal mechanisms for southern California (1981-2010): Temporal stability of the style of faulting. Bull. Seismol. Soc. Am. 102, 1179–1194 (2012).
2009 | 11 | 2 | 20 | 41 | 8.35 | 32.6737 | -115.649 | 8.15 | 1.74 | 86 | 69 | 160 | 183.43 | 71.38 | 22.22 | 4 | W. Yang, E. Hauksson, P. M. Shearer, Computing a large refined catalog of focal mechanisms for southern California (1981-2010): Temporal stability of the style of faulting. Bull. Seismol. Soc. Am. 102, 1179–1194 (2012).
2009 | 11 | 2 | 20 | 57 | 53.01 | 32.683 | -115.6465 | 7.38 | 1.86 | 286 | 71 | -145 | 183.16 | 57.16 | -22.8 | 4 | W. Yang, E. Hauksson, P. M. Shearer, Computing a large refined catalog of focal mechanisms for southern California (1981-2010): Temporal stability of the style of faulting. Bull. Seismol. Soc. Am. 102, 1179–1194 (2012).
2009 | 11 | 2 | 21 | 11 | 9.1 | 32.6752 | -115.6455 | 8.01 | 3.01 | 312 | 73 | 164 | 46.79 | 74.72 | 17.64 | 4 | W. Yang, E. Hauksson, P. M. Shearer, Computing a large refined catalog of focal mechanisms for southern California (1981-2010): Temporal stability of the style of faulting. Bull. Seismol. Soc. Am. 102, 1179–1194 (2012).
2009 | 11 | 2 | 21 | 19 | 56.76 | 33.7048 | -116.7178 | 18.08 | 1.27 | 305 | 68 | 165 | 40.73 | 76.12 | 22.7 | 4 | W. Yang, E. Hauksson, P. M. Shearer, Computing a large refined catalog of focal mechanisms for southern California (1981-2010): Temporal stability of the style of faulting. Bull. Seismol. Soc. Am. 102, 1179–1194 (2012).
2009 | 11 | 2 | 22 | 4 | 26.19 | 32.6757 | -115.6425 | 8.54 | 2.26 | 9 | 36 | -102 | 203.72 | 54.9 | -81.41 | 4 | W. Yang, E. Hauksson, P. M. Shearer, Computing a large refined catalog of focal mechanisms for southern California (1981-2010): Temporal stability of the style of faulting. Bull. Seismol. Soc. Am. 102, 1179–1194 (2012).
2009 | 11 | 2 | 22 | 7 | 7.69 | 32.6835 | -115.6462 | 7.76 | 1.84 | 319 | 45 | -141 | 199.2 | 63.58 | -52.15 | 4 | W. Yang, E. Hauksson, P. M. Shearer, Computing a large refined catalog of focal mechanisms for southern California (1981-2010): Temporal stability of the style of faulting. Bull. Seismol. Soc. Am. 102, 1179–1194 (2012).
2009 | 11 | 2 | 23 | 15 | 7.19 | 32.6758 | -115.6493 | 7.12 | 2.55 | 104 | 79 | 178 | 194.38 | 88.04 | 11.01 | 4 | W. Yang, E. Hauksson, P. M. Shearer, Computing a large refined catalog of focal mechanisms for southern California (1981-2010): Temporal stability of the style of faulting. Bull. Seismol. Soc. Am. 102, 1179–1194 (2012).
2009 | 11 | 2 | 23 | 55 | 42.47 | 32.6737 | -115.6538 | 6.85 | 1.76 | 300 | 75 | -173 | 208.18 | 83.24 | -15.11 | 4 | W. Yang, E. Hauksson, P. M. Shearer, Computing a large refined catalog of focal mechanisms for southern California (1981-2010): Temporal stability of the style of faulting. Bull. Seismol. Soc. Am. 102, 1179–1194 (2012).
2009 | 11 | 2 | 23 | 59 | 51.76 | 32.6737 | -115.6492 | 7.78 | 1.65 | 101 | 82 | 174 | 191.84 | 84.06 | 8.04 | 4 | W. Yang, E. Hauksson, P. M. Shearer, Computing a large refined catalog of focal mechanisms for southern California (1981-2010): Temporal stability of the style of faulting. Bull. Seismol. Soc. Am. 102, 1179–1194 (2012).
2009 | 11 | 3 | 0 | 1 | 57.26 | 32.6747 | -115.6492 | 7.47 | 1.98 | 104 | 81 | -177 | 13.53 | 87.04 | -9.01 | 4 | W. Yang, E. Hauksson, P. M. Shearer, Computing a large refined catalog of focal mechanisms for southern California (1981-2010): Temporal stability of the style of faulting. Bull. Seismol. Soc. Am. 102, 1179–1194 (2012).
2009 | 11 | 3 | 1 | 27 | 34.63 | 35.259 | -118.578 | 8.29 | 1.79 | 280 | 89 | 179 | 10.02 | 89 | 1 | 4 | W. Yang, E. Hauksson, P. M. Shearer, Computing a large refined catalog of focal mechanisms for southern California (1981-2010): Temporal stability of the style of faulting. Bull. Seismol. Soc. Am. 102, 1179–1194 (2012).
2009 | 11 | 3 | 2 | 45 | 30.17 | 33.6562 | -116.7188 | 15.9 | 0.91 | 11 | 35 | -111 | 216.11 | 57.62 | -75.91 | 4 | W. Yang, E. Hauksson, P. M. Shearer, Computing a large refined catalog of focal mechanisms for southern California (1981-2010): Temporal stability of the style of faulting. Bull. Seismol. Soc. Am. 102, 1179–1194 (2012).
2009 | 11 | 3 | 4 | 46 | 53.66 | 32.6842 | -115.6535 | 6.74 | 1.76 | 101 | 67 | 178 | 191.78 | 88.16 | 23.01 | 4 | W. Yang, E. Hauksson, P. M. Shearer, Computing a large refined catalog of focal mechanisms for southern California (1981-2010): Temporal stability of the style of faulting. Bull. Seismol. Soc. Am. 102, 1179–1194 (2012).
2009 | 11 | 3 | 4 | 56 | 7.57 | 32.6847 | -115.6533 | 6.65 | 2.13 | 105 | 83 | -179 | 14.88 | 89.01 | -7 | 4 | W. Yang, E. Hauksson, P. M. Shearer, Computing a large refined catalog of focal mechanisms for southern California (1981-2010): Temporal stability of the style of faulting. Bull. Seismol. Soc. Am. 102, 1179–1194 (2012).
2009 | 11 | 3 | 4 | 59 | 55.42 | 32.6847 | -115.653 | 6.82 | 2.72 | 96 | 52 | 157 | 200.65 | 72.07 | 40.32 | 4 | W. Yang, E. Hauksson, P. M. Shearer, Computing a large refined catalog of focal mechanisms for southern California (1981-2010): Temporal stability of the style of faulting. Bull. Seismol. Soc. Am. 102, 1179–1194 (2012).
2009 | 11 | 3 | 5 | 7 | 8.29 | 32.6853 | -115.653 | 6.6 | 1.66 | 109 | 90 | 176 | 199 | 86 | 0 | 4 | W. Yang, E. Hauksson, P. M. Shearer, Computing a large refined catalog of focal mechanisms for southern California (1981-2010): Temporal stability of the style of faulting. Bull. Seismol. Soc. Am. 102, 1179–1194 (2012).
2009 | 11 | 3 | 5 | 26 | 19.8 | 32.6838 | -115.654 | 6.42 | 2.22 | 109 | 78 | 176 | 199.83 | 86.09 | 12.03 | 4 | W. Yang, E. Hauksson, P. M. Shearer, Computing a large refined catalog of focal mechanisms for southern California (1981-2010): Temporal stability of the style of faulting. Bull. Seismol. Soc. Am. 102, 1179–1194 (2012).
2009 | 11 | 3 | 5 | 30 | 9.59 | 32.6858 | -115.6525 | 6.8 | 2.35 | 303 | 84 | 176 | 33.42 | 86.02 | 6.01 | 4 | W. Yang, E. Hauksson, P. M. Shearer, Computing a large refined catalog of focal mechanisms for southern California (1981-2010): Temporal stability of the style of faulting. Bull. Seismol. Soc. Am. 102, 1179–1194 (2012).
2009 | 11 | 3 | 7 | 50 | 47.07 | 32.6818 | -115.6545 | 6.44 | 1.35 | 301 | 68 | -169 | 206.84 | 79.81 | -22.37 | 4 | W. Yang, E. Hauksson, P. M. Shearer, Computing a large refined catalog of focal mechanisms for southern California (1981-2010): Temporal stability of the style of faulting. Bull. Seismol. Soc. Am. 102, 1179–1194 (2012).
2009 | 11 | 3 | 7 | 52 | 39.24 | 32.6823 | -115.6543 | 6.58 | 1.66 | 307 | 45 | -133 | 179.83 | 58.86 | -55.71 | 4 | W. Yang, E. Hauksson, P. M. Shearer, Computing a large refined catalog of focal mechanisms for southern California (1981-2010): Temporal stability of the style of faulting. Bull. Seismol. Soc. Am. 102, 1179–1194 (2012).
2009 | 11 | 3 | 8 | 11 | 49.46 | 33.5135 | -116.5733 | 12.89 | 1.71 | 150 | 84 | -178 | 59.79 | 88.01 | -6 | 4 | W. Yang, E. Hauksson, P. M. Shearer, Computing a large refined catalog of focal mechanisms for southern California (1981-2010): Temporal stability of the style of faulting. Bull. Seismol. Soc. Am. 102, 1179–1194 (2012).
2009 | 11 | 3 | 8 | 14 | 33.98 | 33.5137 | -116.5735 | 12.94 | 1.72 | 138 | 77 | 162 | 232.18 | 72.48 | 13.64 | 4 | W. Yang, E. Hauksson, P. M. Shearer, Computing a large refined catalog of focal mechanisms for southern California (1981-2010): Temporal stability of the style of faulting. Bull. Seismol. Soc. Am. 102, 1179–1194 (2012).
2009 | 11 | 3 | 9 | 17 | 22.82 | 33.2595 | -116.4067 | 4.31 | 1.68 | 326 | 73 | 163 | 61.11 | 73.76 | 17.73 | 4 | W. Yang, E. Hauksson, P. M. Shearer, Computing a large refined catalog of focal mechanisms for southern California (1981-2010): Temporal stability of the style of faulting. Bull. Seismol. Soc. Am. 102, 1179–1194 (2012).
2009 | 11 | 3 | 10 | 48 | 5.66 | 32.6823 | -115.6522 | 6.26 | 1.5 | 309 | 48 | -137 | 187.04 | 59.55 | -50.91 | 4 | W. Yang, E. Hauksson, P. M. Shearer, Computing a large refined catalog of focal mechanisms for southern California (1981-2010): Temporal stability of the style of faulting. Bull. Seismol. Soc. Am. 102, 1179–1194 (2012).
2009 | 11 | 3 | 10 | 54 | 48.02 | 33.2593 | -116.4067 | 4.3 | 2.39 | 321 | 78 | 165 | 54.19 | 75.34 | 12.41 | 4 | W. Yang, E. Hauksson, P. M. Shearer, Computing a large refined catalog of focal mechanisms for southern California (1981-2010): Temporal stability of the style of faulting. Bull. Seismol. Soc. Am. 102, 1179–1194 (2012).
2009 | 11 | 3 | 10 | 56 | 28.85 | 32.6822 | -115.6518 | 6.26 | 3.62 | 115 | 75 | 169 | 207.88 | 79.38 | 15.27 | 4 | W. Yang, E. Hauksson, P. M. Shearer, Computing a large refined catalog of focal mechanisms for southern California (1981-2010): Temporal stability of the style of faulting. Bull. Seismol. Soc. Am. 102, 1179–1194 (2012).
2009 | 11 | 3 | 11 | 20 | 18.91 | 32.6787 | -115.6475 | 8.15 | 1.47 | 93 | 7 | -86 | 268.97 | 83.02 | -90.49 | 4 | W. Yang, E. Hauksson, P. M. Shearer, Computing a large refined catalog of focal mechanisms for southern California (1981-2010): Temporal stability of the style of faulting. Bull. Seismol. Soc. Am. 102, 1179–1194 (2012).
2009 | 11 | 3 | 11 | 22 | 50.2 | 32.6853 | -115.6532 | 6.57 | 1.72 | 307 | 47 | -135 | 182.71 | 58.86 | -52.83 | 4 | W. Yang, E. Hauksson, P. M. Shearer, Computing a large refined catalog of focal mechanisms for southern California (1981-2010): Temporal stability of the style of faulting. Bull. Seismol. Soc. Am. 102, 1179–1194 (2012).
2009 | 11 | 3 | 11 | 32 | 32.58 | 32.6843 | -115.6508 | 6.51 | 1.69 | 326 | 35 | -150 | 210.69 | 73.33 | -58.77 | 4 | W. Yang, E. Hauksson, P. M. Shearer, Computing a large refined catalog of focal mechanisms for southern California (1981-2010): Temporal stability of the style of faulting. Bull. Seismol. Soc. Am. 102, 1179–1194 (2012).
2009 | 11 | 3 | 11 | 37 | 25.1 | 32.6838 | -115.6507 | 6.3 | 1.3 | 305 | 79 | -169 | 212.88 | 79.2 | -11.2 | 4 | W. Yang, E. Hauksson, P. M. Shearer, Computing a large refined catalog of focal mechanisms for southern California (1981-2010): Temporal stability of the style of faulting. Bull. Seismol. Soc. Am. 102, 1179–1194 (2012).
2009 | 11 | 3 | 12 | 22 | 59.94 | 32.6803 | -115.6503 | 6.46 | 1.37 | 295 | 74 | 176 | 26.1 | 86.16 | 16.04 | 4 | W. Yang, E. Hauksson, P. M. Shearer, Computing a large refined catalog of focal mechanisms for southern California (1981-2010): Temporal stability of the style of faulting. Bull. Seismol. Soc. Am. 102, 1179–1194 (2012).
2009 | 11 | 3 | 12 | 44 | 39.55 | 32.6822 | -115.6522 | 6.03 | 1.66 | 296 | 67 | -175 | 204.04 | 85.4 | -23.08 | 4 | W. Yang, E. Hauksson, P. M. Shearer, Computing a large refined catalog of focal mechanisms for southern California (1981-2010): Temporal stability of the style of faulting. Bull. Seismol. Soc. Am. 102, 1179–1194 (2012).
2009 | 11 | 3 | 13 | 14 | 33.93 | 32.682 | -115.6527 | 5.86 | 1.38 | 307 | 37 | 174 | 41.8 | 86.39 | 53.15 | 4 | W. Yang, E. Hauksson, P. M. Shearer, Computing a large refined catalog of focal mechanisms for southern California (1981-2010): Temporal stability of the style of faulting. Bull. Seismol. Soc. Am. 102, 1179–1194 (2012).
2009 | 11 | 3 | 13 | 17 | 4.27 | 32.682 | -115.6525 | 5.9 | 2.2 | 106 | 75 | -164 | 11.76 | 74.56 | -15.58 | 4 | W. Yang, E. Hauksson, P. M. Shearer, Computing a large refined catalog of focal mechanisms for southern California (1981-2010): Temporal stability of the style of faulting. Bull. Seismol. Soc. Am. 102, 1179–1194 (2012).
2009 | 11 | 3 | 13 | 25 | 38.15 | 32.6812 | -115.6533 | 5.51 | 2.26 | 113 | 85 | -168 | 21.94 | 78.05 | -5.11 | 4 | W. Yang, E. Hauksson, P. M. Shearer, Computing a large refined catalog of focal mechanisms for southern California (1981-2010): Temporal stability of the style of faulting. Bull. Seismol. Soc. Am. 102, 1179–1194 (2012).
2009 | 11 | 3 | 14 | 26 | 19.13 | 32.6785 | -115.6445 | 8.61 | 1.6 | 232 | 53 | -68 | 18.12 | 42.23 | -116.43 | 4 | W. Yang, E. Hauksson, P. M. Shearer, Computing a large refined catalog of focal mechanisms for southern California (1981-2010): Temporal stability of the style of faulting. Bull. Seismol. Soc. Am. 102, 1179–1194 (2012).
2009 | 11 | 3 | 15 | 26 | 35.12 | 32.6812 | -115.6537 | 5.43 | 1.75 | 292 | 48 | 171 | 28.05 | 83.32 | 42.35 | 4 | W. Yang, E. Hauksson, P. M. Shearer, Computing a large refined catalog of focal mechanisms for southern California (1981-2010): Temporal stability of the style of faulting. Bull. Seismol. Soc. Am. 102, 1179–1194 (2012).
2009 | 11 | 3 | 16 | 50 | 49.68 | 32.8655 | -115.9662 | 10.18 | 2.33 | 117 | 89 | -168 | 26.79 | 78 | -1.02 | 4 | W. Yang, E. Hauksson, P. M. Shearer, Computing a large refined catalog of focal mechanisms for southern California (1981-2010): Temporal stability of the style of faulting. Bull. Seismol. Soc. Am. 102, 1179–1194 (2012).
2009 | 11 | 3 | 20 | 39 | 53.07 | 33.974 | -116.9507 | 8.73 | 1.67 | 306 | 77 | -177 | 215.32 | 87.08 | -13.02 | 4 | W. Yang, E. Hauksson, P. M. Shearer, Computing a large refined catalog of focal mechanisms for southern California (1981-2010): Temporal stability of the style of faulting. Bull. Seismol. Soc. Am. 102, 1179–1194 (2012).
2009 | 11 | 3 | 21 | 21 | 49.92 | 33.2592 | -116.4063 | 4.3 | 1.64 | 98 | 37 | 76 | 295.34 | 54.27 | 100.33 | 4 | W. Yang, E. Hauksson, P. M. Shearer, Computing a large refined catalog of focal mechanisms for southern California (1981-2010): Temporal stability of the style of faulting. Bull. Seismol. Soc. Am. 102, 1179–1194 (2012).
2009 | 11 | 3 | 22 | 7 | 10.3 | 34.0437 | -116.6348 | 13.09 | 1.88 | 266 | 24 | 106 | 68.57 | 66.98 | 83 | 4 | W. Yang, E. Hauksson, P. M. Shearer, Computing a large refined catalog of focal mechanisms for southern California (1981-2010): Temporal stability of the style of faulting. Bull. Seismol. Soc. Am. 102, 1179–1194 (2012).
2009 | 11 | 4 | 1 | 23 | 26.97 | 33.9518 | -116.7645 | 17.26 | 1.44 | 119 | 86 | 148 | 211.5 | 58.09 | 4.71 | 4 | W. Yang, E. Hauksson, P. M. Shearer, Computing a large refined catalog of focal mechanisms for southern California (1981-2010): Temporal stability of the style of faulting. Bull. Seismol. Soc. Am. 102, 1179–1194 (2012).
2009 | 11 | 4 | 2 | 16 | 56 | 40.462 | -125.66 | 15.5 | 4.2 | 98 | 72 | 175 | 189.55 | 85.25 | 18.06 | 1 | International Seismological Centre (ISC) Bulletin (http://www.isc.ac.uk/iscbulletin/search/fmechanisms/)
2009 | 11 | 4 | 4 | 12 | 17.37 | 32.6807 | -115.6462 | 8.36 | 2.22 | 316 | 66 | -173 | 223.14 | 83.61 | -24.16 | 4 | W. Yang, E. Hauksson, P. M. Shearer, Computing a large refined catalog of focal mechanisms for southern California (1981-2010): Temporal stability of the style of faulting. Bull. Seismol. Soc. Am. 102, 1179–1194 (2012).
2009 | 11 | 4 | 4 | 34 | 19.23 | 32.6818 | -115.652 | 6.15 | 2.84 | 301 | 82 | 166 | 32.99 | 76.14 | 8.24 | 4 | W. Yang, E. Hauksson, P. M. Shearer, Computing a large refined catalog of focal mechanisms for southern California (1981-2010): Temporal stability of the style of faulting. Bull. Seismol. Soc. Am. 102, 1179–1194 (2012).
2009 | 11 | 4 | 4 | 58 | 39.74 | 32.6788 | -115.6547 | 5.17 | 2.71 | 165 | 47 | -41 | 285.66 | 61.33 | -128.98 | 4 | W. Yang, E. Hauksson, P. M. Shearer, Computing a large refined catalog of focal mechanisms for southern California (1981-2010): Temporal stability of the style of faulting. Bull. Seismol. Soc. Am. 102, 1179–1194 (2012).
2009 | 11 | 4 | 5 | 17 | 32.43 | 32.6828 | -115.652 | 5.55 | 2.65 | 307 | 83 | 173 | 37.86 | 83.05 | 7.05 | 4 | W. Yang, E. Hauksson, P. M. Shearer, Computing a large refined catalog of focal mechanisms for southern California (1981-2010): Temporal stability of the style of faulting. Bull. Seismol. Soc. Am. 102, 1179–1194 (2012).
2009 | 11 | 4 | 5 | 56 | 35.93 | 32.681 | -115.6535 | 5.43 | 1.63 | 108 | 69 | -174 | 15.84 | 84.4 | -21.11 | 4 | W. Yang, E. Hauksson, P. M. Shearer, Computing a large refined catalog of focal mechanisms for southern California (1981-2010): Temporal stability of the style of faulting. Bull. Seismol. Soc. Am. 102, 1179–1194 (2012).
2009 | 11 | 4 | 6 | 55 | 22.72 | 33.6255 | -116.6808 | 14.46 | 0.9 | 327 | 42 | 159 | 72.92 | 76.13 | 49.95 | 4 | W. Yang, E. Hauksson, P. M. Shearer, Computing a large refined catalog of focal mechanisms for southern California (1981-2010): Temporal stability of the style of faulting. Bull. Seismol. Soc. Am. 102, 1179–1194 (2012).
2009 | 11 | 4 | 11 | 33 | 9.6 | 33.2607 | -116.4075 | 4.32 | 2.1 | 320 | 84 | 173 | 50.74 | 83.04 | 6.04 | 4 | W. Yang, E. Hauksson, P. M. Shearer, Computing a large refined catalog of focal mechanisms for southern California (1981-2010): Temporal stability of the style of faulting. Bull. Seismol. Soc. Am. 102, 1179–1194 (2012).
2009 | 11 | 4 | 12 | 38 | 28.7 | 43.41 | -126.81 | 10 | 5.3 | 112 | 80 | -171 | 20.42 | 81.14 | -10.12 | 13 | Global CMT database: https://www.globalcmt.org
2009 | 11 | 4 | 14 | 27 | 21.41 | 33.2527 | -116.0213 | 4.81 | 2.23 | 101 | 84 | -177 | 10.69 | 87.02 | -6.01 | 4 | W. Yang, E. Hauksson, P. M. Shearer, Computing a large refined catalog of focal mechanisms for southern California (1981-2010): Temporal stability of the style of faulting. Bull. Seismol. Soc. Am. 102, 1179–1194 (2012).
2009 | 11 | 4 | 17 | 23 | 31.52 | 32.6772 | -115.6563 | 4.89 | 1.84 | 293 | 33 | 169 | 32.26 | 84.03 | 57.48 | 4 | W. Yang, E. Hauksson, P. M. Shearer, Computing a large refined catalog of focal mechanisms for southern California (1981-2010): Temporal stability of the style of faulting. Bull. Seismol. Soc. Am. 102, 1179–1194 (2012).
2009 | 11 | 4 | 17 | 40 | 43.38 | 36.396 | -117.8407 | 4.14 | 2.15 | 320 | 25 | 154 | 73.85 | 79.32 | 67.26 | 4 | W. Yang, E. Hauksson, P. M. Shearer, Computing a large refined catalog of focal mechanisms for southern California (1981-2010): Temporal stability of the style of faulting. Bull. Seismol. Soc. Am. 102, 1179–1194 (2012).
2009 | 11 | 4 | 17 | 54 | 58.23 | 32.67 | -115.6393 | 7.96 | 2.04 | 16 | 39 | -102 | 211.3 | 52.01 | -80.44 | 4 | W. Yang, E. Hauksson, P. M. Shearer, Computing a large refined catalog of focal mechanisms for southern California (1981-2010): Temporal stability of the style of faulting. Bull. Seismol. Soc. Am. 102, 1179–1194 (2012).
2009 | 11 | 5 | 1 | 31 | 3.59 | 33.557 | -115.901 | 7.7 | 1.89 | 185 | 55 | -105 | 30.04 | 37.7 | -69.71 | 4 | W. Yang, E. Hauksson, P. M. Shearer, Computing a large refined catalog of focal mechanisms for southern California (1981-2010): Temporal stability of the style of faulting. Bull. Seismol. Soc. Am. 102, 1179–1194 (2012).
2009 | 11 | 5 | 1 | 54 | 24.43 | 36.3885 | -117.866 | 9.81 | 2.37 | 343 | 66 | 137 | 93.77 | 51.46 | 31.33 | 4 | W. Yang, E. Hauksson, P. M. Shearer, Computing a large refined catalog of focal mechanisms for southern California (1981-2010): Temporal stability of the style of faulting. Bull. Seismol. Soc. Am. 102, 1179–1194 (2012).
2009 | 11 | 5 | 2 | 31 | 59.13 | 33.1558 | -116.0007 | 8.7 | 1.28 | 194 | 56 | -65 | 334.18 | 41.29 | -122.07 | 4 | W. Yang, E. Hauksson, P. M. Shearer, Computing a large refined catalog of focal mechanisms for southern California (1981-2010): Temporal stability of the style of faulting. Bull. Seismol. Soc. Am. 102, 1179–1194 (2012).
2009 | 11 | 5 | 2 | 57 | 39.81 | 32.6743 | -115.6498 | 6.81 | 1.62 | 327 | 47 | -120 | 187.25 | 50.7 | -61.8 | 4 | W. Yang, E. Hauksson, P. M. Shearer, Computing a large refined catalog of focal mechanisms for southern California (1981-2010): Temporal stability of the style of faulting. Bull. Seismol. Soc. Am. 102, 1179–1194 (2012).
2009 | 11 | 5 | 6 | 27 | 55.12 | 32.6797 | -115.6468 | 6.36 | 1.82 | 97 | 69 | 173 | 189.52 | 83.47 | 21.14 | 4 | W. Yang, E. Hauksson, P. M. Shearer, Computing a large refined catalog of focal mechanisms for southern California (1981-2010): Temporal stability of the style of faulting. Bull. Seismol. Soc. Am. 102, 1179–1194 (2012).
2009 | 11 | 5 | 7 | 0 | 1.06 | 33.5533 | -115.8977 | 8.38 | 2.45 | 148 | 81 | -154 | 53.64 | 64.34 | -9.99 | 4 | W. Yang, E. Hauksson, P. M. Shearer, Computing a large refined catalog of focal mechanisms for southern California (1981-2010): Temporal stability of the style of faulting. Bull. Seismol. Soc. Am. 102, 1179–1194 (2012).
2009 | 11 | 5 | 11 | 21 | 48.85 | 36.1005 | -117.8538 | 4.32 | 1.39 | 27 | 41 | -62 | 171.83 | 54.6 | -112.2 | 4 | W. Yang, E. Hauksson, P. M. Shearer, Computing a large refined catalog of focal mechanisms for southern California (1981-2010): Temporal stability of the style of faulting. Bull. Seismol. Soc. Am. 102, 1179–1194 (2012).
2009 | 11 | 5 | 16 | 47 | 25.59 | 32.6718 | -115.6487 | 8.13 | 2.21 | 304 | 73 | 147 | 44.75 | 58.61 | 20.03 | 4 | W. Yang, E. Hauksson, P. M. Shearer, Computing a large refined catalog of focal mechanisms for southern California (1981-2010): Temporal stability of the style of faulting. Bull. Seismol. Soc. Am. 102, 1179–1194 (2012).
2009 | 11 | 5 | 22 | 40 | 13.6 | 33.2602 | -116.4063 | 4.34 | 2.35 | 318 | 78 | 156 | 53.29 | 66.56 | 13.1 | 4 | W. Yang, E. Hauksson, P. M. Shearer, Computing a large refined catalog of focal mechanisms for southern California (1981-2010): Temporal stability of the style of faulting. Bull. Seismol. Soc. Am. 102, 1179–1194 (2012).
2009 | 11 | 6 | 1 | 28 | 56.42 | 34.12 | -116.9093 | 9.1 | 1.48 | 174 | 51 | -52 | 302.85 | 52.24 | -127.24 | 4 | W. Yang, E. Hauksson, P. M. Shearer, Computing a large refined catalog of focal mechanisms for southern California (1981-2010): Temporal stability of the style of faulting. Bull. Seismol. Soc. Am. 102, 1179–1194 (2012).
2009 | 11 | 6 | 6 | 52 | 23.3 | 33.997 | -116.5787 | 10.95 | 2.37 | 289 | 51 | 152 | 37.5 | 68.6 | 42.53 | 4 | W. Yang, E. Hauksson, P. M. Shearer, Computing a large refined catalog of focal mechanisms for southern California (1981-2010): Temporal stability of the style of faulting. Bull. Seismol. Soc. Am. 102, 1179–1194 (2012).
2009 | 11 | 6 | 8 | 9 | 37.6 | 33.356 | -116.3598 | 11.76 | 1.63 | 125 | 83 | 160 | 217.54 | 70.16 | 7.44 | 4 | W. Yang, E. Hauksson, P. M. Shearer, Computing a large refined catalog of focal mechanisms for southern California (1981-2010): Temporal stability of the style of faulting. Bull. Seismol. Soc. Am. 102, 1179–1194 (2012).
2009 | 11 | 6 | 10 | 19 | 51 | 57.494 | -140.732 | 10 | 4.3 | 110 | 84 | -22 | 202.42 | 68.13 | -173.53 | 1 | International Seismological Centre (ISC) Bulletin (http://www.isc.ac.uk/iscbulletin/search/fmechanisms/)
2009 | 11 | 6 | 11 | 23 | 48.33 | 33.9308 | -116.7975 | 13.21 | 1.27 | 342 | 51 | -170 | 245.67 | 82.24 | -39.43 | 4 | W. Yang, E. Hauksson, P. M. Shearer, Computing a large refined catalog of focal mechanisms for southern California (1981-2010): Temporal stability of the style of faulting. Bull. Seismol. Soc. Am. 102, 1179–1194 (2012).
2009 | 11 | 6 | 11 | 43 | 27.23 | 36.4023 | -117.8672 | 5.79 | 2.04 | 339 | 88 | 178 | 69.07 | 88 | 2 | 4 | W. Yang, E. Hauksson, P. M. Shearer, Computing a large refined catalog of focal mechanisms for southern California (1981-2010): Temporal stability of the style of faulting. Bull. Seismol. Soc. Am. 102, 1179–1194 (2012).
2009 | 11 | 6 | 12 | 4 | 21.83 | 35.7037 | -117.6145 | 9.38 | 1.69 | 338 | 81 | -167 | 245.93 | 77.16 | -9.23 | 4 | W. Yang, E. Hauksson, P. M. Shearer, Computing a large refined catalog of focal mechanisms for southern California (1981-2010): Temporal stability of the style of faulting. Bull. Seismol. Soc. Am. 102, 1179–1194 (2012).
2009 | 11 | 6 | 12 | 46 | 30.84 | 33.9852 | -116.3242 | 9.59 | 1.19 | 10 | 76 | -176 | 279.03 | 86.12 | -14.03 | 4 | W. Yang, E. Hauksson, P. M. Shearer, Computing a large refined catalog of focal mechanisms for southern California (1981-2010): Temporal stability of the style of faulting. Bull. Seismol. Soc. Am. 102, 1179–1194 (2012).
2009 | 11 | 6 | 13 | 0 | 57.81 | 33.623 | -116.6788 | 14.4 | 1.06 | 284 | 34 | 115 | 74.64 | 59.55 | 74.09 | 4 | W. Yang, E. Hauksson, P. M. Shearer, Computing a large refined catalog of focal mechanisms for southern California (1981-2010): Temporal stability of the style of faulting. Bull. Seismol. Soc. Am. 102, 1179–1194 (2012).
2009 | 11 | 6 | 16 | 6 | 50.25 | 33.9332 | -116.0435 | 6.61 | 1.51 | 341 | 80 | -176 | 250.3 | 86.06 | -10.02 | 4 | W. Yang, E. Hauksson, P. M. Shearer, Computing a large refined catalog of focal mechanisms for southern California (1981-2010): Temporal stability of the style of faulting. Bull. Seismol. Soc. Am. 102, 1179–1194 (2012).
2009 | 11 | 6 | 17 | 55 | 4.6 | 23.61 | -108.56 | 10 | 4.92 | 34 | 67 | -7 | 126.75 | 83.56 | -156.85 | 13 | Global CMT database: https://www.globalcmt.org
2009 | 11 | 6 | 18 | 59 | 13.13 | 33.422 | -116.373 | 12.35 | 1.29 | 307 | 73 | 168 | 40.56 | 78.53 | 17.36 | 4 | W. Yang, E. Hauksson, P. M. Shearer, Computing a large refined catalog of focal mechanisms for southern California (1981-2010): Temporal stability of the style of faulting. Bull. Seismol. Soc. Am. 102, 1179–1194 (2012).
2009 | 11 | 6 | 19 | 15 | 41.8 | 34.0622 | -116.3732 | 8.23 | 1.33 | 351 | 42 | -92 | 173.69 | 48.03 | -88.2 | 4 | W. Yang, E. Hauksson, P. M. Shearer, Computing a large refined catalog of focal mechanisms for southern California (1981-2010): Temporal stability of the style of faulting. Bull. Seismol. Soc. Am. 102, 1179–1194 (2012).
2009 | 11 | 7 | 1 | 0 | 58.39 | 32.908 | -116.269 | 13.09 | 1.25 | 114 | 84 | -167 | 22.62 | 77.07 | -6.16 | 4 | W. Yang, E. Hauksson, P. M. Shearer, Computing a large refined catalog of focal mechanisms for southern California (1981-2010): Temporal stability of the style of faulting. Bull. Seismol. Soc. Am. 102, 1179–1194 (2012).
2009 | 11 | 7 | 5 | 19 | 52.66 | 33.1907 | -115.5707 | 3.78 | 1.56 | 320 | 88 | -132 | 227.78 | 42.04 | -2.99 | 4 | W. Yang, E. Hauksson, P. M. Shearer, Computing a large refined catalog of focal mechanisms for southern California (1981-2010): Temporal stability of the style of faulting. Bull. Seismol. Soc. Am. 102, 1179–1194 (2012).
2009 | 11 | 7 | 6 | 23 | 37.77 | 33.1898 | -115.5715 | 4.21 | 1.5 | 95 | 76 | 176 | 185.97 | 86.12 | 14.03 | 4 | W. Yang, E. Hauksson, P. M. Shearer, Computing a large refined catalog of focal mechanisms for southern California (1981-2010): Temporal stability of the style of faulting. Bull. Seismol. Soc. Am. 102, 1179–1194 (2012).
2009 | 11 | 7 | 6 | 47 | 34.59 | 33.191 | -115.5683 | 3.62 | 1.68 | 113 | 39 | -149 | 357.97 | 71.09 | -55.23 | 4 | W. Yang, E. Hauksson, P. M. Shearer, Computing a large refined catalog of focal mechanisms for southern California (1981-2010): Temporal stability of the style of faulting. Bull. Seismol. Soc. Am. 102, 1179–1194 (2012).
2009 | 11 | 7 | 9 | 42 | 40.67 | 34.2322 | -118.422 | 10.62 | 2.01 | 78 | 42 | 33 | 322.24 | 68.63 | 127.06 | 4 | W. Yang, E. Hauksson, P. M. Shearer, Computing a large refined catalog of focal mechanisms for southern California (1981-2010): Temporal stability of the style of faulting. Bull. Seismol. Soc. Am. 102, 1179–1194 (2012).
2009 | 11 | 7 | 16 | 42 | 22.28 | 33.9332 | -116.0435 | 6.55 | 1.3 | 343 | 89 | -166 | 252.75 | 76 | -1.03 | 4 | W. Yang, E. Hauksson, P. M. Shearer, Computing a large refined catalog of focal mechanisms for southern California (1981-2010): Temporal stability of the style of faulting. Bull. Seismol. Soc. Am. 102, 1179–1194 (2012).
2009 | 11 | 7 | 22 | 20 | 28.97 | 33.4827 | -116.4703 | 14.86 | 1.86 | 32 | 25 | -107 | 230.64 | 66.16 | -82.24 | 4 | W. Yang, E. Hauksson, P. M. Shearer, Computing a large refined catalog of focal mechanisms for southern California (1981-2010): Temporal stability of the style of faulting. Bull. Seismol. Soc. Am. 102, 1179–1194 (2012).
2009 | 11 | 8 | 2 | 13 | 15.95 | 34.019 | -117.1012 | 16.06 | 1.3 | 330 | 90 | -170 | 240 | 80 | 0 | 4 | W. Yang, E. Hauksson, P. M. Shearer, Computing a large refined catalog of focal mechanisms for southern California (1981-2010): Temporal stability of the style of faulting. Bull. Seismol. Soc. Am. 102, 1179–1194 (2012).
2009 | 11 | 8 | 2 | 40 | 7.62 | 34.3847 | -116.6822 | 5 | 1.34 | 317 | 68 | -168 | 222.45 | 78.89 | -22.44 | 4 | W. Yang, E. Hauksson, P. M. Shearer, Computing a large refined catalog of focal mechanisms for southern California (1981-2010): Temporal stability of the style of faulting. Bull. Seismol. Soc. Am. 102, 1179–1194 (2012).
2009 | 11 | 8 | 3 | 20 | 10.27 | 34.2448 | -116.433 | 5.75 | 1.84 | 151 | 87 | 176 | 241.21 | 86.01 | 3.01 | 4 | W. Yang, E. Hauksson, P. M. Shearer, Computing a large refined catalog of focal mechanisms for southern California (1981-2010): Temporal stability of the style of faulting. Bull. Seismol. Soc. Am. 102, 1179–1194 (2012).
2009 | 11 | 8 | 4 | 23 | 53.58 | 32.6787 | -115.6418 | 9.24 | 2.14 | 321 | 68 | -158 | 222.39 | 69.68 | -23.55 | 4 | W. Yang, E. Hauksson, P. M. Shearer, Computing a large refined catalog of focal mechanisms for southern California (1981-2010): Temporal stability of the style of faulting. Bull. Seismol. Soc. Am. 102, 1179–1194 (2012).
2009 | 11 | 8 | 4 | 57 | 0.82 | 33.693 | -116.7943 | 16.35 | 0.96 | 239 | 57 | -68 | 22.43 | 38.96 | -119.98 | 4 | W. Yang, E. Hauksson, P. M. Shearer, Computing a large refined catalog of focal mechanisms for southern California (1981-2010): Temporal stability of the style of faulting. Bull. Seismol. Soc. Am. 102, 1179–1194 (2012).
2009 | 11 | 8 | 9 | 21 | 23.05 | 36.393 | -117.867 | 7 | 1.72 | 326 | 52 | 152 | 74.13 | 68.29 | 41.5 | 4 | W. Yang, E. Hauksson, P. M. Shearer, Computing a large refined catalog of focal mechanisms for southern California (1981-2010): Temporal stability of the style of faulting. Bull. Seismol. Soc. Am. 102, 1179–1194 (2012).
2009 | 11 | 8 | 9 | 43 | 15.45 | 32.6625 | -115.64 | 6.74 | 1.89 | 179 | 74 | -132 | 71.98 | 44.41 | -23.2 | 4 | W. Yang, E. Hauksson, P. M. Shearer, Computing a large refined catalog of focal mechanisms for southern California (1981-2010): Temporal stability of the style of faulting. Bull. Seismol. Soc. Am. 102, 1179–1194 (2012).
2009 | 11 | 8 | 11 | 1 | 52.23 | 33.5955 | -116.8208 | 13.22 | 0.75 | 350 | 55 | -149 | 240.98 | 65.05 | -39.24 | 4 | W. Yang, E. Hauksson, P. M. Shearer, Computing a large refined catalog of focal mechanisms for southern California (1981-2010): Temporal stability of the style of faulting. Bull. Seismol. Soc. Am. 102, 1179–1194 (2012).
2009 | 11 | 8 | 11 | 23 | 0.08 | 32.6613 | -115.6395 | 6.64 | 2.43 | 173 | 78 | -133 | 70.43 | 44.33 | -17.31 | 4 | W. Yang, E. Hauksson, P. M. Shearer, Computing a large refined catalog of focal mechanisms for southern California (1981-2010): Temporal stability of the style of faulting. Bull. Seismol. Soc. Am. 102, 1179–1194 (2012).
2009 | 11 | 8 | 12 | 37 | 28.33 | 35.7775 | -117.916 | 4.43 | 1.47 | 352 | 89 | 178 | 82.03 | 88 | 1 | 4 | W. Yang, E. Hauksson, P. M. Shearer, Computing a large refined catalog of focal mechanisms for southern California (1981-2010): Temporal stability of the style of faulting. Bull. Seismol. Soc. Am. 102, 1179–1194 (2012).
2009 | 11 | 8 | 13 | 59 | 50.67 | 32.6625 | -115.64 | 6.88 | 2.74 | 304 | 88 | 165 | 34.54 | 75.01 | 2.07 | 4 | W. Yang, E. Hauksson, P. M. Shearer, Computing a large refined catalog of focal mechanisms for southern California (1981-2010): Temporal stability of the style of faulting. Bull. Seismol. Soc. Am. 102, 1179–1194 (2012).
2009 | 11 | 8 | 15 | 21 | 19.78 | 32.6603 | -115.6388 | 6.91 | 2.17 | 328 | 61 | 178 | 58.97 | 88.25 | 29.01 | 4 | W. Yang, E. Hauksson, P. M. Shearer, Computing a large refined catalog of focal mechanisms for southern California (1981-2010): Temporal stability of the style of faulting. Bull. Seismol. Soc. Am. 102, 1179–1194 (2012).
2009 | 11 | 8 | 15 | 56 | 15.52 | 33.494 | -116.4517 | 8.96 | 1.26 | 317 | 84 | 168 | 48.27 | 78.07 | 6.13 | 4 | W. Yang, E. Hauksson, P. M. Shearer, Computing a large refined catalog of focal mechanisms for southern California (1981-2010): Temporal stability of the style of faulting. Bull. Seismol. Soc. Am. 102, 1179–1194 (2012).
2009 | 11 | 8 | 16 | 45 | 35 | 32.6613 | -115.6395 | 6.96 | 2.36 | 330 | 72 | 173 | 62.17 | 83.34 | 18.13 | 4 | W. Yang, E. Hauksson, P. M. Shearer, Computing a large refined catalog of focal mechanisms for southern California (1981-2010): Temporal stability of the style of faulting. Bull. Seismol. Soc. Am. 102, 1179–1194 (2012).
2009 | 11 | 8 | 18 | 3 | 20.91 | 33.8995 | -117.057 | 15.16 | 2.21 | 340 | 78 | 158 | 74.8 | 68.5 | 12.91 | 4 | W. Yang, E. Hauksson, P. M. Shearer, Computing a large refined catalog of focal mechanisms for southern California (1981-2010): Temporal stability of the style of faulting. Bull. Seismol. Soc. Am. 102, 1179–1194 (2012).
2009 | 11 | 8 | 19 | 22 | 3.79 | 34.6935 | -116.3025 | 4.82 | 1.43 | 328 | 88 | -155 | 237.07 | 65.02 | -2.21 | 4 | W. Yang, E. Hauksson, P. M. Shearer, Computing a large refined catalog of focal mechanisms for southern California (1981-2010): Temporal stability of the style of faulting. Bull. Seismol. Soc. Am. 102, 1179–1194 (2012).
2009 | 11 | 8 | 19 | 28 | 33.54 | 34.694 | -116.3015 | 4.9 | 1.95 | 333 | 82 | -174 | 242.16 | 84.06 | -8.04 | 4 | W. Yang, E. Hauksson, P. M. Shearer, Computing a large refined catalog of focal mechanisms for southern California (1981-2010): Temporal stability of the style of faulting. Bull. Seismol. Soc. Am. 102, 1179–1194 (2012).
2009 | 11 | 8 | 23 | 16 | 26.18 | 35.7773 | -117.9158 | 4.42 | 1.21 | 357 | 85 | 178 | 87.17 | 88.01 | 5 | 4 | W. Yang, E. Hauksson, P. M. Shearer, Computing a large refined catalog of focal mechanisms for southern California (1981-2010): Temporal stability of the style of faulting. Bull. Seismol. Soc. Am. 102, 1179–1194 (2012).
2009 | 11 | 9 | 1 | 14 | 2 | 52.03 | -168.39 | 23.2 | 5.1 | 67 | 59 | 83 | 260.41 | 31.7 | 101.47 | 1 | International Seismological Centre (ISC) Bulletin (http://www.isc.ac.uk/iscbulletin/search/fmechanisms/)
2009 | 11 | 9 | 1 | 30 | 0.71 | 35.7842 | -117.6652 | 7.18 | 1.47 | 61 | 46 | -38 | 179.49 | 63.71 | -129.21 | 4 | W. Yang, E. Hauksson, P. M. Shearer, Computing a large refined catalog of focal mechanisms for southern California (1981-2010): Temporal stability of the style of faulting. Bull. Seismol. Soc. Am. 102, 1179–1194 (2012).
2009 | 11 | 9 | 3 | 8 | 56.52 | 35.777 | -117.9157 | 4.46 | 1.2 | 176 | 88 | 172 | 266.28 | 82 | 2.02 | 4 | W. Yang, E. Hauksson, P. M. Shearer, Computing a large refined catalog of focal mechanisms for southern California (1981-2010): Temporal stability of the style of faulting. Bull. Seismol. Soc. Am. 102, 1179–1194 (2012).
2009 | 11 | 9 | 8 | 22 | 33.19 | 34.6928 | -116.3012 | 4.91 | 1.34 | 330 | 87 | -159 | 238.85 | 69.03 | -3.21 | 4 | W. Yang, E. Hauksson, P. M. Shearer, Computing a large refined catalog of focal mechanisms for southern California (1981-2010): Temporal stability of the style of faulting. Bull. Seismol. Soc. Am. 102, 1179–1194 (2012).
2009 | 11 | 9 | 11 | 42 | 52.7 | 36.0658 | -118.314 | 2.55 | 1.53 | 221 | 3 | -98 | 49.01 | 87.03 | -89.58 | 4 | W. Yang, E. Hauksson, P. M. Shearer, Computing a large refined catalog of focal mechanisms for southern California (1981-2010): Temporal stability of the style of faulting. Bull. Seismol. Soc. Am. 102, 1179–1194 (2012).
2009 | 11 | 9 | 15 | 6 | 55.95 | 32.6623 | -115.64 | 6.96 | 1.97 | 11 | 29 | -106 | 209.15 | 62.22 | -81.31 | 4 | W. Yang, E. Hauksson, P. M. Shearer, Computing a large refined catalog of focal mechanisms for southern California (1981-2010): Temporal stability of the style of faulting. Bull. Seismol. Soc. Am. 102, 1179–1194 (2012).
2009 | 11 | 9 | 15 | 54 | 13.33 | 35.9618 | -117.8788 | 6.74 | 1.9 | 212 | 33 | -89 | 30.81 | 57.01 | -90.65 | 4 | W. Yang, E. Hauksson, P. M. Shearer, Computing a large refined catalog of focal mechanisms for southern California (1981-2010): Temporal stability of the style of faulting. Bull. Seismol. Soc. Am. 102, 1179–1194 (2012).
2009 | 11 | 9 | 20 | 35 | 16.02 | 34.6928 | -116.3012 | 4.98 | 2.77 | 329 | 72 | -178 | 238.38 | 88.1 | -18.01 | 4 | W. Yang, E. Hauksson, P. M. Shearer, Computing a large refined catalog of focal mechanisms for southern California (1981-2010): Temporal stability of the style of faulting. Bull. Seismol. Soc. Am. 102, 1179–1194 (2012).
2009 | 11 | 9 | 20 | 58 | 36.98 | 34.6928 | -116.3012 | 5.07 | 2.4 | 326 | 77 | -179 | 235.78 | 89.03 | -13 | 4 | W. Yang, E. Hauksson, P. M. Shearer, Computing a large refined catalog of focal mechanisms for southern California (1981-2010): Temporal stability of the style of faulting. Bull. Seismol. Soc. Am. 102, 1179–1194 (2012).
2009 | 11 | 9 | 21 | 36 | 55.01 | 34.3458 | -117.6112 | 9.85 | 1.55 | 101 | 37 | 93 | 277.25 | 53.06 | 87.74 | 4 | W. Yang, E. Hauksson, P. M. Shearer, Computing a large refined catalog of focal mechanisms for southern California (1981-2010): Temporal stability of the style of faulting. Bull. Seismol. Soc. Am. 102, 1179–1194 (2012).
2009 | 11 | 10 | 2 | 54 | 25.78 | 34.0487 | -117.1052 | 9.52 | 1.24 | 329 | 77 | -164 | 235.31 | 74.42 | -13.51 | 4 | W. Yang, E. Hauksson, P. M. Shearer, Computing a large refined catalog of focal mechanisms for southern California (1981-2010): Temporal stability of the style of faulting. Bull. Seismol. Soc. Am. 102, 1179–1194 (2012).
2009 | 11 | 10 | 10 | 31 | 15.89 | 33.446 | -116.6358 | 5.44 | 0.65 | 173 | 90 | -167 | 83 | 77 | 0 | 4 | W. Yang, E. Hauksson, P. M. Shearer, Computing a large refined catalog of focal mechanisms for southern California (1981-2010): Temporal stability of the style of faulting. Bull. Seismol. Soc. Am. 102, 1179–1194 (2012).
2009 | 11 | 10 | 11 | 59 | 40.54 | 33.5957 | -116.8113 | 10.6 | 0.87 | 164 | 44 | -101 | 359.12 | 47.01 | -79.56 | 4 | W. Yang, E. Hauksson, P. M. Shearer, Computing a large refined catalog of focal mechanisms for southern California (1981-2010): Temporal stability of the style of faulting. Bull. Seismol. Soc. Am. 102, 1179–1194 (2012).
2009 | 11 | 10 | 12 | 9 | 8.85 | 33.5752 | -116.7187 | 14.26 | 0.8 | 201 | 67 | -87 | 13.36 | 23.18 | -97.03 | 4 | W. Yang, E. Hauksson, P. M. Shearer, Computing a large refined catalog of focal mechanisms for southern California (1981-2010): Temporal stability of the style of faulting. Bull. Seismol. Soc. Am. 102, 1179–1194 (2012).
2009 | 11 | 10 | 12 | 22 | 3.91 | 33.1763 | -115.6047 | 2.85 | 1.06 | 182 | 79 | -97 | 34.76 | 13.02 | -57.91 | 4 | W. Yang, E. Hauksson, P. M. Shearer, Computing a large refined catalog of focal mechanisms for southern California (1981-2010): Temporal stability of the style of faulting. Bull. Seismol. Soc. Am. 102, 1179–1194 (2012).
2009 | 11 | 10 | 12 | 34 | 34.39 | 33.1765 | -115.604 | 2.83 | 1.32 | 335 | 82 | -178 | 244.72 | 88.02 | -8 | 4 | W. Yang, E. Hauksson, P. M. Shearer, Computing a large refined catalog of focal mechanisms for southern California (1981-2010): Temporal stability of the style of faulting. Bull. Seismol. Soc. Am. 102, 1179–1194 (2012).
2009 | 11 | 10 | 16 | 44 | 4.17 | 34.6932 | -116.3005 | 5.1 | 2 | 326 | 80 | -173 | 234.78 | 83.11 | -10.07 | 4 | W. Yang, E. Hauksson, P. M. Shearer, Computing a large refined catalog of focal mechanisms for southern California (1981-2010): Temporal stability of the style of faulting. Bull. Seismol. Soc. Am. 102, 1179–1194 (2012).
2009 | 11 | 10 | 19 | 6 | 37.89 | 33.9292 | -117.7952 | 10.75 | 2.36 | 142 | 72 | -179 | 51.69 | 89.05 | -18 | 4 | W. Yang, E. Hauksson, P. M. Shearer, Computing a large refined catalog of focal mechanisms for southern California (1981-2010): Temporal stability of the style of faulting. Bull. Seismol. Soc. Am. 102, 1179–1194 (2012).
2009 | 11 | 10 | 19 | 55 | 10.77 | 33.1668 | -116.42 | 13.16 | 1.71 | 305 | 85 | 169 | 35.97 | 79.04 | 5.09 | 4 | W. Yang, E. Hauksson, P. M. Shearer, Computing a large refined catalog of focal mechanisms for southern California (1981-2010): Temporal stability of the style of faulting. Bull. Seismol. Soc. Am. 102, 1179–1194 (2012).
2009 | 11 | 11 | 2 | 26 | 28.69 | 33.374 | -116.2702 | 11.43 | 1.48 | 98 | 66 | 134 | 210.84 | 48.92 | 32.66 | 4 | W. Yang, E. Hauksson, P. M. Shearer, Computing a large refined catalog of focal mechanisms for southern California (1981-2010): Temporal stability of the style of faulting. Bull. Seismol. Soc. Am. 102, 1179–1194 (2012).
2009 | 11 | 11 | 3 | 24 | 22.91 | 33.245 | -116.0408 | 4.43 | 3.56 | 133 | 76 | -167 | 39.8 | 77.39 | -14.35 | 4 | W. Yang, E. Hauksson, P. M. Shearer, Computing a large refined catalog of focal mechanisms for southern California (1981-2010): Temporal stability of the style of faulting. Bull. Seismol. Soc. Am. 102, 1179–1194 (2012).
2009 | 11 | 11 | 5 | 56 | 41.41 | 35.4198 | -116.7683 | 10.84 | 2.54 | 179 | 63 | 169 | 274.04 | 80.21 | 27.43 | 4 | W. Yang, E. Hauksson, P. M. Shearer, Computing a large refined catalog of focal mechanisms for southern California (1981-2010): Temporal stability of the style of faulting. Bull. Seismol. Soc. Am. 102, 1179–1194 (2012).
2009 | 11 | 11 | 9 | 55 | 43.84 | 33.4878 | -116.7763 | 3.71 | 0.94 | 321 | 85 | -175 | 230.56 | 85.02 | -5.02 | 4 | W. Yang, E. Hauksson, P. M. Shearer, Computing a large refined catalog of focal mechanisms for southern California (1981-2010): Temporal stability of the style of faulting. Bull. Seismol. Soc. Am. 102, 1179–1194 (2012).
2009 | 11 | 11 | 15 | 19 | 26.02 | 33.4203 | -116.6193 | 8.24 | 1.47 | 319 | 69 | 173 | 51.52 | 83.47 | 21.14 | 4 | W. Yang, E. Hauksson, P. M. Shearer, Computing a large refined catalog of focal mechanisms for southern California (1981-2010): Temporal stability of the style of faulting. Bull. Seismol. Soc. Am. 102, 1179–1194 (2012).
2009 | 11 | 11 | 18 | 24 | 40.73 | 33.2408 | -116.0445 | 4.56 | 1.46 | 119 | 81 | -161 | 25.92 | 71.24 | -9.51 | 4 | W. Yang, E. Hauksson, P. M. Shearer, Computing a large refined catalog of focal mechanisms for southern California (1981-2010): Temporal stability of the style of faulting. Bull. Seismol. Soc. Am. 102, 1179–1194 (2012).
2009 | 11 | 11 | 21 | 16 | 33.99 | 34.206 | -116.8325 | 6.71 | 1.59 | 336 | 83 | -157 | 243.04 | 67.18 | -7.6 | 4 | W. Yang, E. Hauksson, P. M. Shearer, Computing a large refined catalog of focal mechanisms for southern California (1981-2010): Temporal stability of the style of faulting. Bull. Seismol. Soc. Am. 102, 1179–1194 (2012).
2009 | 11 | 11 | 23 | 23 | 6.33 | 33.9517 | -116.7002 | 13.74 | 0.85 | 182 | 50 | -95 | 9.75 | 40.26 | -84.07 | 4 | W. Yang, E. Hauksson, P. M. Shearer, Computing a large refined catalog of focal mechanisms for southern California (1981-2010): Temporal stability of the style of faulting. Bull. Seismol. Soc. Am. 102, 1179–1194 (2012).
2009 | 11 | 12 | 1 | 32 | 6.55 | 33.2435 | -116.0393 | 4.68 | 1.41 | 115 | 79 | -164 | 21.87 | 74.3 | -11.43 | 4 | W. Yang, E. Hauksson, P. M. Shearer, Computing a large refined catalog of focal mechanisms for southern California (1981-2010): Temporal stability of the style of faulting. Bull. Seismol. Soc. Am. 102, 1179–1194 (2012).
2009 | 11 | 12 | 1 | 59 | 55.43 | 33.2437 | -116.0393 | 4.67 | 1.19 | 123 | 83 | -156 | 29.89 | 66.19 | -7.65 | 4 | W. Yang, E. Hauksson, P. M. Shearer, Computing a large refined catalog of focal mechanisms for southern California (1981-2010): Temporal stability of the style of faulting. Bull. Seismol. Soc. Am. 102, 1179–1194 (2012).
2009 | 11 | 12 | 2 | 6 | NaN | 32.293 | -97.371 | 3.7 | 2.2 | 205.076 | 41.372 | -66.782 | 355.32 | 52.6 | -109.15 | 11 | A. H. Justinic, B. W. Stump, C. Hayward, C. Frohlich, Analysis of the Cleburne, Texas, earthquake sequence from June 2009 to June 2010. Bull. Seismol. Soc. Am. 103, 3083–3093 (2013).
2009 | 11 | 12 | 4 | 10 | 56.45 | 33.4872 | -116.7765 | 3.6 | 0.84 | 158 | 89 | 170 | 248.18 | 80 | 1.02 | 4 | W. Yang, E. Hauksson, P. M. Shearer, Computing a large refined catalog of focal mechanisms for southern California (1981-2010): Temporal stability of the style of faulting. Bull. Seismol. Soc. Am. 102, 1179–1194 (2012).
2009 | 11 | 12 | 4 | 29 | 10.68 | 33.2518 | -116.2745 | 8.82 | 1.24 | 324 | 58 | -135 | 206.08 | 53.15 | -41.47 | 4 | W. Yang, E. Hauksson, P. M. Shearer, Computing a large refined catalog of focal mechanisms for southern California (1981-2010): Temporal stability of the style of faulting. Bull. Seismol. Soc. Am. 102, 1179–1194 (2012).
2009 | 11 | 12 | 7 | 0 | 13.39 | 33.7245 | -116.8375 | 16.34 | 1.24 | 354 | 41 | -123 | 214.71 | 56.62 | -64.66 | 4 | W. Yang, E. Hauksson, P. M. Shearer, Computing a large refined catalog of focal mechanisms for southern California (1981-2010): Temporal stability of the style of faulting. Bull. Seismol. Soc. Am. 102, 1179–1194 (2012).
2009 | 11 | 12 | 7 | 41 | 4.69 | 33.8472 | -116.8362 | 14.85 | 2.91 | 316 | 89 | -177 | 225.95 | 87 | -1 | 4 | W. Yang, E. Hauksson, P. M. Shearer, Computing a large refined catalog of focal mechanisms for southern California (1981-2010): Temporal stability of the style of faulting. Bull. Seismol. Soc. Am. 102, 1179–1194 (2012).
2009 | 11 | 12 | 8 | 40 | 12.74 | 34.001 | -117.1608 | 15.1 | 1.03 | 311 | 16 | -133 | 175.13 | 78.37 | -78.93 | 4 | W. Yang, E. Hauksson, P. M. Shearer, Computing a large refined catalog of focal mechanisms for southern California (1981-2010): Temporal stability of the style of faulting. Bull. Seismol. Soc. Am. 102, 1179–1194 (2012).
2009 | 11 | 12 | 12 | 33 | 17.54 | 33.7483 | -116.7243 | 14.56 | 1.57 | 135 | 88 | 164 | 225.57 | 74.01 | 2.08 | 4 | W. Yang, E. Hauksson, P. M. Shearer, Computing a large refined catalog of focal mechanisms for southern California (1981-2010): Temporal stability of the style of faulting. Bull. Seismol. Soc. Am. 102, 1179–1194 (2012).
2009 | 11 | 12 | 17 | 13 | 42.16 | 34.0008 | -116.9697 | 19.11 | 1.64 | 317 | 49 | -162 | 214.97 | 76.51 | -42.43 | 4 | W. Yang, E. Hauksson, P. M. Shearer, Computing a large refined catalog of focal mechanisms for southern California (1981-2010): Temporal stability of the style of faulting. Bull. Seismol. Soc. Am. 102, 1179–1194 (2012).
2009 | 11 | 12 | 17 | 24 | 33.91 | 33.3028 | -115.6727 | 7.11 | 1.49 | 164 | 86 | -164 | 72.85 | 74.04 | -4.16 | 4 | W. Yang, E. Hauksson, P. M. Shearer, Computing a large refined catalog of focal mechanisms for southern California (1981-2010): Temporal stability of the style of faulting. Bull. Seismol. Soc. Am. 102, 1179–1194 (2012).
2009 | 11 | 12 | 18 | 5 | 13.74 | 33.4708 | -117.0658 | 13.01 | 2.08 | 151 | 78 | -172 | 59.33 | 82.18 | -12.11 | 4 | W. Yang, E. Hauksson, P. M. Shearer, Computing a large refined catalog of focal mechanisms for southern California (1981-2010): Temporal stability of the style of faulting. Bull. Seismol. Soc. Am. 102, 1179–1194 (2012).
2009 | 11 | 13 | 10 | 11 | 36.81 | 34.1608 | -117.4298 | 11.76 | 3.3 | 154 | 85 | -173 | 63.39 | 83.03 | -5.04 | 4 | W. Yang, E. Hauksson, P. M. Shearer, Computing a large refined catalog of focal mechanisms for southern California (1981-2010): Temporal stability of the style of faulting. Bull. Seismol. Soc. Am. 102, 1179–1194 (2012).
2009 | 11 | 13 | 11 | 13 | 6.79 | 34.1613 | -117.4303 | 11.81 | 2.08 | 189 | 49 | -118 | 48.02 | 48.21 | -61.63 | 4 | W. Yang, E. Hauksson, P. M. Shearer, Computing a large refined catalog of focal mechanisms for southern California (1981-2010): Temporal stability of the style of faulting. Bull. Seismol. Soc. Am. 102, 1179–1194 (2012).
2009 | 11 | 13 | 16 | 44 | 27.56 | 33.4883 | -116.7767 | 3.71 | 0.99 | 149 | 87 | 177 | 239.16 | 87 | 3 | 4 | W. Yang, E. Hauksson, P. M. Shearer, Computing a large refined catalog of focal mechanisms for southern California (1981-2010): Temporal stability of the style of faulting. Bull. Seismol. Soc. Am. 102, 1179–1194 (2012).
2009 | 11 | 13 | 19 | 19 | 16.06 | 35.62 | -117.5807 | 8.68 | 1.84 | 215 | 58 | -101 | 55.14 | 33.65 | -73.02 | 4 | W. Yang, E. Hauksson, P. M. Shearer, Computing a large refined catalog of focal mechanisms for southern California (1981-2010): Temporal stability of the style of faulting. Bull. Seismol. Soc. Am. 102, 1179–1194 (2012).
2009 | 11 | 13 | 19 | 56 | 4.37 | 33.3483 | -115.7147 | 7.94 | 1.52 | 158 | 74 | -157 | 61.33 | 67.94 | -17.3 | 4 | W. Yang, E. Hauksson, P. M. Shearer, Computing a large refined catalog of focal mechanisms for southern California (1981-2010): Temporal stability of the style of faulting. Bull. Seismol. Soc. Am. 102, 1179–1194 (2012).
2009 | 11 | 14 | 2 | 1 | 34.31 | 33.3863 | -116.2898 | 12.48 | 1.73 | 280 | 84 | -180 | 190 | 90 | -6 | 4 | W. Yang, E. Hauksson, P. M. Shearer, Computing a large refined catalog of focal mechanisms for southern California (1981-2010): Temporal stability of the style of faulting. Bull. Seismol. Soc. Am. 102, 1179–1194 (2012).
2009 | 11 | 14 | 7 | 40 | 42.46 | 36.1607 | -118.0478 | 6.51 | 1.77 | 339 | 87 | 172 | 69.42 | 82.01 | 3.03 | 4 | W. Yang, E. Hauksson, P. M. Shearer, Computing a large refined catalog of focal mechanisms for southern California (1981-2010): Temporal stability of the style of faulting. Bull. Seismol. Soc. Am. 102, 1179–1194 (2012).
2009 | 11 | 14 | 10 | 55 | 44.71 | 34.019 | -117.1102 | 9.49 | 2.23 | 152 | 85 | 179 | 242.09 | 89 | 5 | 4 | W. Yang, E. Hauksson, P. M. Shearer, Computing a large refined catalog of focal mechanisms for southern California (1981-2010): Temporal stability of the style of faulting. Bull. Seismol. Soc. Am. 102, 1179–1194 (2012).
2009 | 11 | 14 | 11 | 30 | 50.94 | 34.2062 | -116.8325 | 6.66 | 1.63 | 118 | 81 | -174 | 27.06 | 84.07 | -9.05 | 4 | W. Yang, E. Hauksson, P. M. Shearer, Computing a large refined catalog of focal mechanisms for southern California (1981-2010): Temporal stability of the style of faulting. Bull. Seismol. Soc. Am. 102, 1179–1194 (2012).
2009 | 11 | 14 | 11 | 39 | 47.53 | 33.4687 | -116.4928 | 11.51 | 2 | 308 | 76 | -166 | 214.55 | 76.42 | -14.41 | 4 | W. Yang, E. Hauksson, P. M. Shearer, Computing a large refined catalog of focal mechanisms for southern California (1981-2010): Temporal stability of the style of faulting. Bull. Seismol. Soc. Am. 102, 1179–1194 (2012).
2009 | 11 | 14 | 13 | 18 | 40.19 | 34.1952 | -116.8638 | 12.76 | 1.21 | 64 | 51 | 94 | 237.66 | 39.17 | 85.08 | 4 | W. Yang, E. Hauksson, P. M. Shearer, Computing a large refined catalog of focal mechanisms for southern California (1981-2010): Temporal stability of the style of faulting. Bull. Seismol. Soc. Am. 102, 1179–1194 (2012).
2009 | 11 | 15 | 2 | 58 | 59.38 | 34.2867 | -118.4815 | 11.49 | 1.57 | 327 | 68 | 112 | 99.84 | 30.72 | 47.16 | 4 | W. Yang, E. Hauksson, P. M. Shearer, Computing a large refined catalog of focal mechanisms for southern California (1981-2010): Temporal stability of the style of faulting. Bull. Seismol. Soc. Am. 102, 1179–1194 (2012).
2009 | 11 | 15 | 3 | 37 | 41.14 | 33.6443 | -116.7085 | 14.44 | 0.97 | 137 | 90 | -124 | 47 | 34 | 0 | 4 | W. Yang, E. Hauksson, P. M. Shearer, Computing a large refined catalog of focal mechanisms for southern California (1981-2010): Temporal stability of the style of faulting. Bull. Seismol. Soc. Am. 102, 1179–1194 (2012).
2009 | 11 | 15 | 3 | 38 | 4.62 | 33.6443 | -116.7087 | 14.39 | 0.95 | 303 | 25 | 159 | 52.18 | 81.29 | 66.47 | 4 | W. Yang, E. Hauksson, P. M. Shearer, Computing a large refined catalog of focal mechanisms for southern California (1981-2010): Temporal stability of the style of faulting. Bull. Seismol. Soc. Am. 102, 1179–1194 (2012).
2009 | 11 | 15 | 3 | 41 | 28.15 | 33.644 | -116.7085 | 14.36 | 0.72 | 62 | 89 | 65 | 329.86 | 25.02 | 177.63 | 4 | W. Yang, E. Hauksson, P. M. Shearer, Computing a large refined catalog of focal mechanisms for southern California (1981-2010): Temporal stability of the style of faulting. Bull. Seismol. Soc. Am. 102, 1179–1194 (2012).
2009 | 11 | 15 | 3 | 46 | 17.04 | 33.645 | -116.7088 | 14.04 | 0.96 | 327 | 63 | -167 | 231.02 | 78.44 | -27.61 | 4 | W. Yang, E. Hauksson, P. M. Shearer, Computing a large refined catalog of focal mechanisms for southern California (1981-2010): Temporal stability of the style of faulting. Bull. Seismol. Soc. Am. 102, 1179–1194 (2012).
2009 | 11 | 15 | 3 | 47 | 57.67 | 33.6453 | -116.709 | 14.14 | 0.43 | 163 | 88 | -143 | 71.49 | 53.03 | -2.5 | 4 | W. Yang, E. Hauksson, P. M. Shearer, Computing a large refined catalog of focal mechanisms for southern California (1981-2010): Temporal stability of the style of faulting. Bull. Seismol. Soc. Am. 102, 1179–1194 (2012).
2009 | 11 | 15 | 4 | 5 | 59.8 | 33.644 | -116.7085 | 14.37 | 1.08 | 304 | 61 | 171 | 38.39 | 82.14 | 29.3 | 4 | W. Yang, E. Hauksson, P. M. Shearer, Computing a large refined catalog of focal mechanisms for southern California (1981-2010): Temporal stability of the style of faulting. Bull. Seismol. Soc. Am. 102, 1179–1194 (2012).
2009 | 11 | 15 | 5 | 34 | 2.09 | 33.6388 | -116.7022 | 14.35 | 0.48 | 332 | 89 | 137 | 62.93 | 47.01 | 1.37 | 4 | W. Yang, E. Hauksson, P. M. Shearer, Computing a large refined catalog of focal mechanisms for southern California (1981-2010): Temporal stability of the style of faulting. Bull. Seismol. Soc. Am. 102, 1179–1194 (2012).
2009 | 11 | 15 | 6 | 30 | 24.87 | 34.1993 | -117.0963 | 6.5 | 1.13 | 286 | 41 | -124 | 147.79 | 57.05 | -64.08 | 4 | W. Yang, E. Hauksson, P. M. Shearer, Computing a large refined catalog of focal mechanisms for southern California (1981-2010): Temporal stability of the style of faulting. Bull. Seismol. Soc. Am. 102, 1179–1194 (2012).
2009 | 11 | 15 | 7 | 54 | 22.36 | 33.9212 | -117.0547 | 13.73 | 3.29 | 329 | 75 | 174 | 60.56 | 84.21 | 15.08 | 4 | W. Yang, E. Hauksson, P. M. Shearer, Computing a large refined catalog of focal mechanisms for southern California (1981-2010): Temporal stability of the style of faulting. Bull. Seismol. Soc. Am. 102, 1179–1194 (2012).
2009 | 11 | 15 | 14 | 51 | 36.98 | 35.436 | -117.706 | 11 | 1.07 | 155 | 90 | -173 | 65 | 83 | 0 | 4 | W. Yang, E. Hauksson, P. M. Shearer, Computing a large refined catalog of focal mechanisms for southern California (1981-2010): Temporal stability of the style of faulting. Bull. Seismol. Soc. Am. 102, 1179–1194 (2012).
2009 | 11 | 15 | 20 | 16 | 27.15 | 35.6827 | -117.617 | 8 | 1.17 | 306 | 88 | 173 | 36.25 | 83 | 2.02 | 4 | W. Yang, E. Hauksson, P. M. Shearer, Computing a large refined catalog of focal mechanisms for southern California (1981-2010): Temporal stability of the style of faulting. Bull. Seismol. Soc. Am. 102, 1179–1194 (2012).
2009 | 11 | 15 | 20 | 48 | 16.22 | 33.4882 | -116.7767 | 3.69 | 0.59 | 145 | 78 | -173 | 53.54 | 83.15 | -12.09 | 4 | W. Yang, E. Hauksson, P. M. Shearer, Computing a large refined catalog of focal mechanisms for southern California (1981-2010): Temporal stability of the style of faulting. Bull. Seismol. Soc. Am. 102, 1179–1194 (2012).
2009 | 11 | 15 | 22 | 16 | 33.96 | 33.7057 | -116.7163 | 18.26 | 0.77 | 11 | 55 | -138 | 253.69 | 56.76 | -43.3 | 4 | W. Yang, E. Hauksson, P. M. Shearer, Computing a large refined catalog of focal mechanisms for southern California (1981-2010): Temporal stability of the style of faulting. Bull. Seismol. Soc. Am. 102, 1179–1194 (2012).
2009 | 11 | 15 | 22 | 39 | 12.92 | 33.8107 | -116.9668 | 11.44 | 1.59 | 341 | 44 | -133 | 213.35 | 59.47 | -56.63 | 4 | W. Yang, E. Hauksson, P. M. Shearer, Computing a large refined catalog of focal mechanisms for southern California (1981-2010): Temporal stability of the style of faulting. Bull. Seismol. Soc. Am. 102, 1179–1194 (2012).
2009 | 11 | 15 | 23 | 19 | 57.99 | 33.6508 | -116.7235 | 13.79 | 0.56 | 321 | 82 | 150 | 55.59 | 60.32 | 9.22 | 4 | W. Yang, E. Hauksson, P. M. Shearer, Computing a large refined catalog of focal mechanisms for southern California (1981-2010): Temporal stability of the style of faulting. Bull. Seismol. Soc. Am. 102, 1179–1194 (2012).
2009 | 11 | 16 | 2 | 32 | 20.85 | 33.4978 | -116.5505 | 6.06 | 0.8 | 141 | 77 | 176 | 231.9 | 86.1 | 13.03 | 4 | W. Yang, E. Hauksson, P. M. Shearer, Computing a large refined catalog of focal mechanisms for southern California (1981-2010): Temporal stability of the style of faulting. Bull. Seismol. Soc. Am. 102, 1179–1194 (2012).
2009 | 11 | 16 | 2 | 56 | 12.89 | 34.0188 | -117.1013 | 16.13 | 1.12 | 11 | 40 | -105 | 210.28 | 51.62 | -77.75 | 4 | W. Yang, E. Hauksson, P. M. Shearer, Computing a large refined catalog of focal mechanisms for southern California (1981-2010): Temporal stability of the style of faulting. Bull. Seismol. Soc. Am. 102, 1179–1194 (2012).
2009 | 11 | 16 | 6 | 0 | 50.12 | 33.669 | -116.7388 | 14.59 | 0.95 | 274 | 30 | 93 | 90.54 | 60.05 | 88.27 | 4 | W. Yang, E. Hauksson, P. M. Shearer, Computing a large refined catalog of focal mechanisms for southern California (1981-2010): Temporal stability of the style of faulting. Bull. Seismol. Soc. Am. 102, 1179–1194 (2012).
2009 | 11 | 16 | 6 | 32 | 4.94 | 33.2623 | -116.422 | 4.11 | 1.43 | 335 | 84 | 155 | 67.79 | 65.15 | 6.62 | 4 | W. Yang, E. Hauksson, P. M. Shearer, Computing a large refined catalog of focal mechanisms for southern California (1981-2010): Temporal stability of the style of faulting. Bull. Seismol. Soc. Am. 102, 1179–1194 (2012).
2009 | 11 | 16 | 6 | 36 | 58.01 | 34.1988 | -117.0962 | 6.55 | 0.96 | 99 | 51 | -114 | 314.28 | 44.77 | -63.33 | 4 | W. Yang, E. Hauksson, P. M. Shearer, Computing a large refined catalog of focal mechanisms for southern California (1981-2010): Temporal stability of the style of faulting. Bull. Seismol. Soc. Am. 102, 1179–1194 (2012).
2009 | 11 | 16 | 8 | 28 | 34.54 | 34.1988 | -117.096 | 6.63 | 1.72 | 258 | 87 | -176 | 167.79 | 86.01 | -3.01 | 4 | W. Yang, E. Hauksson, P. M. Shearer, Computing a large refined catalog of focal mechanisms for southern California (1981-2010): Temporal stability of the style of faulting. Bull. Seismol. Soc. Am. 102, 1179–1194 (2012).
2009 | 11 | 16 | 8 | 50 | 24.22 | 33.9623 | -116.9308 | 15.03 | 0.99 | 200 | 58 | -95 | 29.37 | 32.35 | -82.06 | 4 | W. Yang, E. Hauksson, P. M. Shearer, Computing a large refined catalog of focal mechanisms for southern California (1981-2010): Temporal stability of the style of faulting. Bull. Seismol. Soc. Am. 102, 1179–1194 (2012).
2009 | 11 | 16 | 9 | 59 | 59.73 | 33.6225 | -116.6708 | 13.96 | 0.54 | 334 | 20 | 176 | 67.76 | 88.63 | 70.04 | 4 | W. Yang, E. Hauksson, P. M. Shearer, Computing a large refined catalog of focal mechanisms for southern California (1981-2010): Temporal stability of the style of faulting. Bull. Seismol. Soc. Am. 102, 1179–1194 (2012).
2009 | 11 | 16 | 12 | 34 | 44.43 | 33.5223 | -116.5317 | 12.45 | 1.27 | 289 | 47 | 157 | 35.15 | 73.4 | 45.37 | 4 | W. Yang, E. Hauksson, P. M. Shearer, Computing a large refined catalog of focal mechanisms for southern California (1981-2010): Temporal stability of the style of faulting. Bull. Seismol. Soc. Am. 102, 1179–1194 (2012).
2009 | 11 | 16 | 13 | 8 | 31.58 | 33.5227 | -116.5315 | 12.5 | 0.6 | 116 | 74 | -162 | 20.88 | 72.72 | -16.78 | 4 | W. Yang, E. Hauksson, P. M. Shearer, Computing a large refined catalog of focal mechanisms for southern California (1981-2010): Temporal stability of the style of faulting. Bull. Seismol. Soc. Am. 102, 1179–1194 (2012).
2009 | 11 | 16 | 13 | 54 | 33.78 | 33.4203 | -116.6202 | 8.11 | 3.61 | 320 | 74 | -179 | 229.72 | 89.04 | -16 | 4 | W. Yang, E. Hauksson, P. M. Shearer, Computing a large refined catalog of focal mechanisms for southern California (1981-2010): Temporal stability of the style of faulting. Bull. Seismol. Soc. Am. 102, 1179–1194 (2012).
2009 | 11 | 16 | 14 | 6 | 27 | 23.82 | -108.92 | 10 | 4.9 | 230 | 86 | 3 | 139.79 | 87.01 | 175.99 | 17 | Moment tensors from U.S. Geological Survey Advanced National Seismic System (ANSS) Comprehensive Catalog of Earthquake Events and Products, https://www.sciencebase.gov/catalog/item/52eab950e4b0444d1ce67917
2009 | 11 | 16 | 15 | 42 | 34.12 | 33.4205 | -116.6188 | 8.46 | 1.2 | 320 | 61 | -175 | 227.57 | 85.63 | -29.09 | 4 | W. Yang, E. Hauksson, P. M. Shearer, Computing a large refined catalog of focal mechanisms for southern California (1981-2010): Temporal stability of the style of faulting. Bull. Seismol. Soc. Am. 102, 1179–1194 (2012).
2009 | 11 | 16 | 21 | 21 | 30.48 | 35.5407 | -117.278 | 5.37 | 4.6 | 178 | 84 | 153 | 271.05 | 63.16 | 6.73 | 4 | W. Yang, E. Hauksson, P. M. Shearer, Computing a large refined catalog of focal mechanisms for southern California (1981-2010): Temporal stability of the style of faulting. Bull. Seismol. Soc. Am. 102, 1179–1194 (2012).
2009 | 11 | 16 | 21 | 45 | 50.96 | 34.4958 | -116.4607 | 10.72 | 1.54 | 334 | 71 | 177 | 64.98 | 87.16 | 19.02 | 4 | W. Yang, E. Hauksson, P. M. Shearer, Computing a large refined catalog of focal mechanisms for southern California (1981-2010): Temporal stability of the style of faulting. Bull. Seismol. Soc. Am. 102, 1179–1194 (2012).
2009 | 11 | 16 | 22 | 11 | 41.23 | 35.5422 | -117.2738 | 6.19 | 1.94 | 337 | 87 | -173 | 246.63 | 83.01 | -3.02 | 4 | W. Yang, E. Hauksson, P. M. Shearer, Computing a large refined catalog of focal mechanisms for southern California (1981-2010): Temporal stability of the style of faulting. Bull. Seismol. Soc. Am. 102, 1179–1194 (2012).
2009 | 11 | 17 | 1 | 56 | 0.73 | 35.542 | -117.2798 | 5.9 | 1.18 | 147 | 73 | 166 | 241.17 | 76.62 | 17.49 | 4 | W. Yang, E. Hauksson, P. M. Shearer, Computing a large refined catalog of focal mechanisms for southern California (1981-2010): Temporal stability of the style of faulting. Bull. Seismol. Soc. Am. 102, 1179–1194 (2012).
2009 | 11 | 17 | 2 | 3 | 26.5 | 36.411 | -117.8392 | 4.43 | 2.48 | 317 | 72 | 168 | 50.76 | 78.6 | 18.38 | 4 | W. Yang, E. Hauksson, P. M. Shearer, Computing a large refined catalog of focal mechanisms for southern California (1981-2010): Temporal stability of the style of faulting. Bull. Seismol. Soc. Am. 102, 1179–1194 (2012).
2009 | 11 | 17 | 8 | 31 | 0.82 | 35.5408 | -117.2823 | 5.77 | 2 | 131 | 50 | -164 | 30.56 | 77.81 | -41.12 | 4 | W. Yang, E. Hauksson, P. M. Shearer, Computing a large refined catalog of focal mechanisms for southern California (1981-2010): Temporal stability of the style of faulting. Bull. Seismol. Soc. Am. 102, 1179–1194 (2012).
2009 | 11 | 17 | 13 | 21 | 31.88 | 35.5423 | -117.2818 | 5.9 | 2.96 | 127 | 54 | 161 | 228.44 | 74.73 | 37.54 | 4 | W. Yang, E. Hauksson, P. M. Shearer, Computing a large refined catalog of focal mechanisms for southern California (1981-2010): Temporal stability of the style of faulting. Bull. Seismol. Soc. Am. 102, 1179–1194 (2012).
2009 | 11 | 17 | 15 | 30 | 45.4 | 52.13 | -131.4 | 3.3 | 6.58 | 260 | 74 | -7 | 351.94 | 83.27 | -163.89 | 13 | Global CMT database: https://www.globalcmt.org
2009 | 11 | 17 | 15 | 31 | 13 | 52.55 | -131.85 | 22 | 6.6 | 81 | 87 | 26 | 349.54 | 64.04 | 176.66 | 1 | International Seismological Centre (ISC) Bulletin (http://www.isc.ac.uk/iscbulletin/search/fmechanisms/)
2009 | 11 | 17 | 15 | 37 | 39.3 | 51.89 | -131.78 | 10 | 5.93 | 74.73 | 79.73 | 1.13 | 344.53 | 88.89 | 169.73 | 8 | H. Kao et al., Regional Centroid-Moment-Tensor Analysis for Earthquakes in Canada and Adjacent Regions: An Update. Seismol. Res. Lett. 83, 505–515 (2012), and other references.
2009 | 11 | 17 | 17 | 32 | 12.07 | 33.4697 | -116.5345 | 7.66 | 1.36 | 143 | 62 | -161 | 43.82 | 73.29 | -29.35 | 4 | W. Yang, E. Hauksson, P. M. Shearer, Computing a large refined catalog of focal mechanisms for southern California (1981-2010): Temporal stability of the style of faulting. Bull. Seismol. Soc. Am. 102, 1179–1194 (2012).
2009 | 11 | 17 | 18 | 59 | 4.91 | 33.2588 | -116.406 | 4.29 | 1.3 | 325 | 69 | 172 | 57.88 | 82.53 | 21.19 | 4 | W. Yang, E. Hauksson, P. M. Shearer, Computing a large refined catalog of focal mechanisms for southern California (1981-2010): Temporal stability of the style of faulting. Bull. Seismol. Soc. Am. 102, 1179–1194 (2012).
2009 | 11 | 17 | 19 | 4 | 11.2 | 51.87 | -131.74 | 20 | 4.69 | 192.98 | 59.86 | 154.44 | 296.48 | 68.09 | 32.77 | 8 | H. Kao et al., Regional Centroid-Moment-Tensor Analysis for Earthquakes in Canada and Adjacent Regions: An Update. Seismol. Res. Lett. 83, 505–515 (2012), and other references.
2009 | 11 | 17 | 22 | 31 | 48.66 | 33.5815 | -116.61 | 13.77 | 0.49 | 322 | 57 | 173 | 55.83 | 84.13 | 33.2 | 4 | W. Yang, E. Hauksson, P. M. Shearer, Computing a large refined catalog of focal mechanisms for southern California (1981-2010): Temporal stability of the style of faulting. Bull. Seismol. Soc. Am. 102, 1179–1194 (2012).
2009 | 11 | 17 | 22 | 47 | 4.68 | 34.3558 | -119.5295 | 13.6 | 2.01 | 52 | 18 | -143 | 286.37 | 79.28 | -75.45 | 4 | W. Yang, E. Hauksson, P. M. Shearer, Computing a large refined catalog of focal mechanisms for southern California (1981-2010): Temporal stability of the style of faulting. Bull. Seismol. Soc. Am. 102, 1179–1194 (2012).
2009 | 11 | 17 | 22 | 52 | 12.83 | 33.1707 | -115.6003 | 3.03 | 3.19 | 348 | 11 | 173 | 84.87 | 88.67 | 79.08 | 4 | W. Yang, E. Hauksson, P. M. Shearer, Computing a large refined catalog of focal mechanisms for southern California (1981-2010): Temporal stability of the style of faulting. Bull. Seismol. Soc. Am. 102, 1179–1194 (2012).
2009 | 11 | 17 | 23 | 5 | 36.41 | 33.1723 | -115.6027 | 3.34 | 3.31 | 352 | 76 | 176 | 82.97 | 86.12 | 14.03 | 4 | W. Yang, E. Hauksson, P. M. Shearer, Computing a large refined catalog of focal mechanisms for southern California (1981-2010): Temporal stability of the style of faulting. Bull. Seismol. Soc. Am. 102, 1179–1194 (2012).
2009 | 11 | 18 | 0 | 43 | 59.99 | 33.1753 | -115.6007 | 3.65 | 3.36 | 161 | 84 | 89 | 350.48 | 6.08 | 99.43 | 4 | W. Yang, E. Hauksson, P. M. Shearer, Computing a large refined catalog of focal mechanisms for southern California (1981-2010): Temporal stability of the style of faulting. Bull. Seismol. Soc. Am. 102, 1179–1194 (2012).
2009 | 11 | 18 | 0 | 55 | 3.04 | 33.1765 | -115.6007 | 3.56 | 1.31 | 228 | 89 | 84 | 128.57 | 6.08 | 170.52 | 4 | W. Yang, E. Hauksson, P. M. Shearer, Computing a large refined catalog of focal mechanisms for southern California (1981-2010): Temporal stability of the style of faulting. Bull. Seismol. Soc. Am. 102, 1179–1194 (2012).
2009 | 11 | 18 | 1 | 11 | 6.25 | 33.1773 | -115.6007 | 3.69 | 1.94 | 8 | 88 | -144 | 276.55 | 54.03 | -2.47 | 4 | W. Yang, E. Hauksson, P. M. Shearer, Computing a large refined catalog of focal mechanisms for southern California (1981-2010): Temporal stability of the style of faulting. Bull. Seismol. Soc. Am. 102, 1179–1194 (2012).
2009 | 11 | 18 | 3 | 16 | 34.6 | 51.81 | -131.68 | 20 | 4.61 | 347.56 | 72.74 | 167.84 | 81.22 | 78.4 | 17.63 | 8 | H. Kao et al., Regional Centroid-Moment-Tensor Analysis for Earthquakes in Canada and Adjacent Regions: An Update. Seismol. Res. Lett. 83, 505–515 (2012), and other references.
2009 | 11 | 18 | 8 | 6 | 2.9 | 51.79 | -132.04 | 20 | 4.62 | 199.49 | 76.57 | 172.2 | 291.31 | 82.41 | 13.55 | 8 | H. Kao et al., Regional Centroid-Moment-Tensor Analysis for Earthquakes in Canada and Adjacent Regions: An Update. Seismol. Res. Lett. 83, 505–515 (2012), and other references.
2009 | 11 | 18 | 8 | 13 | 0.35 | 34.2137 | -116.8508 | 5.23 | 1.71 | 326 | 67 | 172 | 59.14 | 82.64 | 23.2 | 4 | W. Yang, E. Hauksson, P. M. Shearer, Computing a large refined catalog of focal mechanisms for southern California (1981-2010): Temporal stability of the style of faulting. Bull. Seismol. Soc. Am. 102, 1179–1194 (2012).
2009 | 11 | 18 | 10 | 34 | 26.61 | 33.1697 | -115.604 | 3.78 | 2.67 | 144 | 76 | -162 | 49.51 | 72.55 | -14.69 | 4 | W. Yang, E. Hauksson, P. M. Shearer, Computing a large refined catalog of focal mechanisms for southern California (1981-2010): Temporal stability of the style of faulting. Bull. Seismol. Soc. Am. 102, 1179–1194 (2012).
2009 | 11 | 18 | 10 | 42 | 34.82 | 33.1693 | -115.6022 | 3.39 | 1.99 | 166 | 86 | -103 | 59.19 | 13.59 | -17.27 | 4 | W. Yang, E. Hauksson, P. M. Shearer, Computing a large refined catalog of focal mechanisms for southern California (1981-2010): Temporal stability of the style of faulting. Bull. Seismol. Soc. Am. 102, 1179–1194 (2012).
2009 | 11 | 18 | 10 | 46 | 46.04 | 34.1193 | -116.9108 | 9.19 | 1.18 | 315 | 38 | 141 | 77.54 | 67.2 | 58.74 | 4 | W. Yang, E. Hauksson, P. M. Shearer, Computing a large refined catalog of focal mechanisms for southern California (1981-2010): Temporal stability of the style of faulting. Bull. Seismol. Soc. Am. 102, 1179–1194 (2012).
2009 | 11 | 18 | 11 | 42 | 52.14 | 34.1202 | -116.909 | 9.08 | 1.79 | 306 | 53 | -124 | 174.26 | 48.54 | -53.42 | 4 | W. Yang, E. Hauksson, P. M. Shearer, Computing a large refined catalog of focal mechanisms for southern California (1981-2010): Temporal stability of the style of faulting. Bull. Seismol. Soc. Am. 102, 1179–1194 (2012).
2009 | 11 | 18 | 14 | 10 | 47.37 | 34.1203 | -116.9092 | 9.1 | 1.13 | 102 | 88 | 155 | 192.93 | 65.02 | 2.21 | 4 | W. Yang, E. Hauksson, P. M. Shearer, Computing a large refined catalog of focal mechanisms for southern California (1981-2010): Temporal stability of the style of faulting. Bull. Seismol. Soc. Am. 102, 1179–1194 (2012).
2009 | 11 | 18 | 18 | 37 | 54.14 | 36.3768 | -117.8495 | 3.51 | 1.58 | 330 | 77 | 150 | 67.4 | 60.84 | 14.93 | 4 | W. Yang, E. Hauksson, P. M. Shearer, Computing a large refined catalog of focal mechanisms for southern California (1981-2010): Temporal stability of the style of faulting. Bull. Seismol. Soc. Am. 102, 1179–1194 (2012).
2009 | 11 | 18 | 22 | 16 | 22.54 | 34.4883 | -116.3375 | 6.82 | 1.83 | 138 | 76 | -135 | 34.4 | 46.68 | -19.42 | 4 | W. Yang, E. Hauksson, P. M. Shearer, Computing a large refined catalog of focal mechanisms for southern California (1981-2010): Temporal stability of the style of faulting. Bull. Seismol. Soc. Am. 102, 1179–1194 (2012).
2009 | 11 | 19 | 2 | 19 | 7.42 | 33.2393 | -116.0383 | 4.39 | 1.28 | 297 | 83 | 144 | 32.06 | 54.31 | 8.63 | 4 | W. Yang, E. Hauksson, P. M. Shearer, Computing a large refined catalog of focal mechanisms for southern California (1981-2010): Temporal stability of the style of faulting. Bull. Seismol. Soc. Am. 102, 1179–1194 (2012).
2009 | 11 | 19 | 5 | 50 | 6.81 | 34.814 | -116.4252 | 8.29 | 2.26 | 227 | 55 | -154 | 121.37 | 68.96 | -37.92 | 4 | W. Yang, E. Hauksson, P. M. Shearer, Computing a large refined catalog of focal mechanisms for southern California (1981-2010): Temporal stability of the style of faulting. Bull. Seismol. Soc. Am. 102, 1179–1194 (2012).
2009 | 11 | 19 | 8 | 40 | 48.41 | 34.7568 | -118.8648 | 14.61 | 1.74 | 306 | 82 | 167 | 37.84 | 77.13 | 8.21 | 4 | W. Yang, E. Hauksson, P. M. Shearer, Computing a large refined catalog of focal mechanisms for southern California (1981-2010): Temporal stability of the style of faulting. Bull. Seismol. Soc. Am. 102, 1179–1194 (2012).
2009 | 11 | 19 | 13 | 7 | 49.16 | 33.9945 | -117.1438 | 9.03 | 1.6 | 156 | 88 | -176 | 65.86 | 86 | -2 | 4 | W. Yang, E. Hauksson, P. M. Shearer, Computing a large refined catalog of focal mechanisms for southern California (1981-2010): Temporal stability of the style of faulting. Bull. Seismol. Soc. Am. 102, 1179–1194 (2012).
2009 | 11 | 20 | 3 | 43 | 10.63 | 33.7023 | -116.8103 | 15.77 | 1.95 | 334 | 36 | -150 | 218.96 | 72.91 | -57.82 | 4 | W. Yang, E. Hauksson, P. M. Shearer, Computing a large refined catalog of focal mechanisms for southern California (1981-2010): Temporal stability of the style of faulting. Bull. Seismol. Soc. Am. 102, 1179–1194 (2012).
2009 | 11 | 20 | 6 | 11 | 43.79 | 33.404 | -116.4422 | 11.3 | 1.52 | 295 | 73 | 169 | 28.25 | 79.49 | 17.3 | 4 | W. Yang, E. Hauksson, P. M. Shearer, Computing a large refined catalog of focal mechanisms for southern California (1981-2010): Temporal stability of the style of faulting. Bull. Seismol. Soc. Am. 102, 1179–1194 (2012).
2009 | 11 | 20 | 6 | 32 | 45.75 | 35.9602 | -117.3305 | 5.05 | 2.25 | 305 | 88 | 174 | 35.21 | 84 | 2.01 | 4 | W. Yang, E. Hauksson, P. M. Shearer, Computing a large refined catalog of focal mechanisms for southern California (1981-2010): Temporal stability of the style of faulting. Bull. Seismol. Soc. Am. 102, 1179–1194 (2012).
2009 | 11 | 20 | 8 | 8 | 45 | 32.67 | -115.661 | 5.35 | 1.48 | 39 | 22 | -78 | 206.09 | 68.5 | -94.8 | 4 | W. Yang, E. Hauksson, P. M. Shearer, Computing a large refined catalog of focal mechanisms for southern California (1981-2010): Temporal stability of the style of faulting. Bull. Seismol. Soc. Am. 102, 1179–1194 (2012).
2009 | 11 | 20 | 8 | 48 | 29.37 | 33.0302 | -116.4147 | 9.61 | 1.47 | 316 | 87 | 169 | 46.58 | 79.02 | 3.06 | 4 | W. Yang, E. Hauksson, P. M. Shearer, Computing a large refined catalog of focal mechanisms for southern California (1981-2010): Temporal stability of the style of faulting. Bull. Seismol. Soc. Am. 102, 1179–1194 (2012).
2009 | 11 | 20 | 10 | 42 | 20.68 | 33.5073 | -116.4522 | 6.7 | 1.01 | 301 | 86 | 176 | 31.28 | 86.01 | 4.01 | 4 | W. Yang, E. Hauksson, P. M. Shearer, Computing a large refined catalog of focal mechanisms for southern California (1981-2010): Temporal stability of the style of faulting. Bull. Seismol. Soc. Am. 102, 1179–1194 (2012).
2009 | 11 | 20 | 11 | 22 | 56.94 | 33.2408 | -116.0387 | 4.9 | 1.41 | 301 | 86 | 158 | 32.61 | 68.06 | 4.31 | 4 | W. Yang, E. Hauksson, P. M. Shearer, Computing a large refined catalog of focal mechanisms for southern California (1981-2010): Temporal stability of the style of faulting. Bull. Seismol. Soc. Am. 102, 1179–1194 (2012).
2009 | 11 | 20 | 13 | 12 | 33.87 | 32.6692 | -115.847 | 9.01 | 1.47 | 195 | 58 | -80 | 356.6 | 33.37 | -105.53 | 4 | W. Yang, E. Hauksson, P. M. Shearer, Computing a large refined catalog of focal mechanisms for southern California (1981-2010): Temporal stability of the style of faulting. Bull. Seismol. Soc. Am. 102, 1179–1194 (2012).
2009 | 11 | 20 | 14 | 27 | 1.8 | 34.0675 | -117.249 | 15.75 | 2.53 | 356 | 71 | -151 | 255.77 | 62.72 | -21.49 | 4 | W. Yang, E. Hauksson, P. M. Shearer, Computing a large refined catalog of focal mechanisms for southern California (1981-2010): Temporal stability of the style of faulting. Bull. Seismol. Soc. Am. 102, 1179–1194 (2012).
2009 | 11 | 20 | 14 | 37 | 40.63 | 33.0937 | -116.0438 | 8.05 | 2.05 | 280 | 89 | 173 | 10.12 | 83 | 1.01 | 4 | W. Yang, E. Hauksson, P. M. Shearer, Computing a large refined catalog of focal mechanisms for southern California (1981-2010): Temporal stability of the style of faulting. Bull. Seismol. Soc. Am. 102, 1179–1194 (2012).
2009 | 11 | 20 | 23 | 52 | 23.09 | 32.6147 | -115.5883 | 11.04 | 2.88 | 323 | 82 | -174 | 232.16 | 84.06 | -8.04 | 4 | W. Yang, E. Hauksson, P. M. Shearer, Computing a large refined catalog of focal mechanisms for southern California (1981-2010): Temporal stability of the style of faulting. Bull. Seismol. Soc. Am. 102, 1179–1194 (2012).
2009 | 11 | 21 | 2 | 56 | 3.82 | 34.0477 | -117.2043 | 11.23 | 1.58 | 197 | 43 | -97 | 26.53 | 47.4 | -83.52 | 4 | W. Yang, E. Hauksson, P. M. Shearer, Computing a large refined catalog of focal mechanisms for southern California (1981-2010): Temporal stability of the style of faulting. Bull. Seismol. Soc. Am. 102, 1179–1194 (2012).
2009 | 11 | 21 | 5 | 47 | 54.63 | 35.286 | -117.3562 | 9.9 | 1.72 | 136 | 89 | 156 | 226.45 | 66 | 1.09 | 4 | W. Yang, E. Hauksson, P. M. Shearer, Computing a large refined catalog of focal mechanisms for southern California (1981-2010): Temporal stability of the style of faulting. Bull. Seismol. Soc. Am. 102, 1179–1194 (2012).
2009 | 11 | 21 | 6 | 52 | 56.65 | 33.2497 | -116.1088 | 9.59 | 1.26 | 338 | 32 | -110 | 181.23 | 60.13 | -77.94 | 4 | W. Yang, E. Hauksson, P. M. Shearer, Computing a large refined catalog of focal mechanisms for southern California (1981-2010): Temporal stability of the style of faulting. Bull. Seismol. Soc. Am. 102, 1179–1194 (2012).
2009 | 11 | 21 | 7 | 22 | 23.39 | 32.6692 | -115.6545 | 6.88 | 1.7 | 316 | 49 | -170 | 219.4 | 82.47 | -41.43 | 4 | W. Yang, E. Hauksson, P. M. Shearer, Computing a large refined catalog of focal mechanisms for southern California (1981-2010): Temporal stability of the style of faulting. Bull. Seismol. Soc. Am. 102, 1179–1194 (2012).
2009 | 11 | 21 | 20 | 45 | 44.39 | 34.2465 | -117.857 | 12.69 | 1.67 | 304 | 51 | 162 | 45.56 | 76.1 | 40.41 | 4 | W. Yang, E. Hauksson, P. M. Shearer, Computing a large refined catalog of focal mechanisms for southern California (1981-2010): Temporal stability of the style of faulting. Bull. Seismol. Soc. Am. 102, 1179–1194 (2012).
2009 | 11 | 21 | 21 | 18 | 45 | 13.89 | -92.73 | 12 | 5.1 | 114 | 69 | 85 | 307.72 | 21.56 | 102.79 | 1 | International Seismological Centre (ISC) Bulletin (http://www.isc.ac.uk/iscbulletin/search/fmechanisms/)
2009 | 11 | 22 | 2 | 32 | 47.15 | 34.369 | -116.4665 | 7.46 | 1.67 | 46 | 84 | -157 | 313.46 | 67.13 | -6.51 | 4 | W. Yang, E. Hauksson, P. M. Shearer, Computing a large refined catalog of focal mechanisms for southern California (1981-2010): Temporal stability of the style of faulting. Bull. Seismol. Soc. Am. 102, 1179–1194 (2012).
2009 | 11 | 22 | 3 | 25 | 43.13 | 34.0848 | -117.3073 | 16.89 | 1.76 | 183 | 47 | -123 | 46.6 | 52.17 | -59.71 | 4 | W. Yang, E. Hauksson, P. M. Shearer, Computing a large refined catalog of focal mechanisms for southern California (1981-2010): Temporal stability of the style of faulting. Bull. Seismol. Soc. Am. 102, 1179–1194 (2012).
2009 | 11 | 22 | 6 | 15 | 35.07 | 33.4233 | -116.4398 | 13.4 | 1.11 | 350 | 57 | -157 | 246.98 | 70.87 | -35.2 | 4 | W. Yang, E. Hauksson, P. M. Shearer, Computing a large refined catalog of focal mechanisms for southern California (1981-2010): Temporal stability of the style of faulting. Bull. Seismol. Soc. Am. 102, 1179–1194 (2012).
2009 | 11 | 22 | 15 | 55 | 31.3 | 34.3595 | -116.8895 | 4.16 | 3.63 | 320 | 75 | 169 | 52.88 | 79.38 | 15.27 | 4 | W. Yang, E. Hauksson, P. M. Shearer, Computing a large refined catalog of focal mechanisms for southern California (1981-2010): Temporal stability of the style of faulting. Bull. Seismol. Soc. Am. 102, 1179–1194 (2012).
2009 | 11 | 22 | 15 | 57 | 57.07 | 34.3593 | -116.8895 | 4.05 | 2.41 | 322 | 76 | 179 | 52.24 | 89.03 | 14 | 4 | W. Yang, E. Hauksson, P. M. Shearer, Computing a large refined catalog of focal mechanisms for southern California (1981-2010): Temporal stability of the style of faulting. Bull. Seismol. Soc. Am. 102, 1179–1194 (2012).
2009 | 11 | 22 | 18 | 27 | 50.17 | 34.893 | -119.028 | 16.95 | 1.91 | 295 | 74 | 140 | 38.02 | 51.84 | 20.52 | 4 | W. Yang, E. Hauksson, P. M. Shearer, Computing a large refined catalog of focal mechanisms for southern California (1981-2010): Temporal stability of the style of faulting. Bull. Seismol. Soc. Am. 102, 1179–1194 (2012).
2009 | 11 | 22 | 22 | 9 | 58.46 | 33.1077 | -116.1985 | 7.61 | 1.37 | 113 | 83 | -163 | 20.87 | 73.13 | -7.32 | 4 | W. Yang, E. Hauksson, P. M. Shearer, Computing a large refined catalog of focal mechanisms for southern California (1981-2010): Temporal stability of the style of faulting. Bull. Seismol. Soc. Am. 102, 1179–1194 (2012).
2009 | 11 | 23 | 0 | 32 | 57.97 | 33.6313 | -116.7388 | 15.61 | 0.98 | 305 | 63 | 136 | 58.67 | 51.76 | 35.31 | 4 | W. Yang, E. Hauksson, P. M. Shearer, Computing a large refined catalog of focal mechanisms for southern California (1981-2010): Temporal stability of the style of faulting. Bull. Seismol. Soc. Am. 102, 1179–1194 (2012).
2009 | 11 | 23 | 1 | 56 | 45 | 17.325 | -101.658 | 5 | 4.9 | 323 | 36 | 97 | 134.37 | 54.31 | 84.94 | 17 | Moment tensors from U.S. Geological Survey Advanced National Seismic System (ANSS) Comprehensive Catalog of Earthquake Events and Products, https://www.sciencebase.gov/catalog/item/52eab950e4b0444d1ce67917
2009 | 11 | 23 | 2 | 58 | 9.63 | 33.108 | -116.1982 | 7.65 | 1.2 | 110 | 86 | -158 | 18.39 | 68.06 | -4.31 | 4 | W. Yang, E. Hauksson, P. M. Shearer, Computing a large refined catalog of focal mechanisms for southern California (1981-2010): Temporal stability of the style of faulting. Bull. Seismol. Soc. Am. 102, 1179–1194 (2012).
2009 | 11 | 23 | 4 | 1 | 18.34 | 33.4872 | -116.7762 | 3.66 | 0.3 | 154 | 90 | -171 | 64 | 81 | 0 | 4 | W. Yang, E. Hauksson, P. M. Shearer, Computing a large refined catalog of focal mechanisms for southern California (1981-2010): Temporal stability of the style of faulting. Bull. Seismol. Soc. Am. 102, 1179–1194 (2012).
2009 | 11 | 23 | 4 | 43 | 4.27 | 33.7235 | -116.84 | 15.38 | 1.81 | 354 | 78 | 178 | 84.42 | 88.04 | 12.01 | 4 | W. Yang, E. Hauksson, P. M. Shearer, Computing a large refined catalog of focal mechanisms for southern California (1981-2010): Temporal stability of the style of faulting. Bull. Seismol. Soc. Am. 102, 1179–1194 (2012).
2009 | 11 | 23 | 5 | 30 | 37.55 | 33.724 | -116.8405 | 15.33 | 1.99 | 356 | 83 | 177 | 86.37 | 87.02 | 7.01 | 4 | W. Yang, E. Hauksson, P. M. Shearer, Computing a large refined catalog of focal mechanisms for southern California (1981-2010): Temporal stability of the style of faulting. Bull. Seismol. Soc. Am. 102, 1179–1194 (2012).
2009 | 11 | 23 | 6 | 8 | 38 | 18.1 | -105.77 | 15.7 | 5.6 | 3 | 81 | -6 | 93.94 | 84.07 | -170.95 | 1 | International Seismological Centre (ISC) Bulletin (http://www.isc.ac.uk/iscbulletin/search/fmechanisms/)
2009 | 11 | 23 | 8 | 59 | 52.63 | 33.4933 | -116.7637 | 7.58 | 0.43 | 175 | 86 | -169 | 84.22 | 79.03 | -4.07 | 4 | W. Yang, E. Hauksson, P. M. Shearer, Computing a large refined catalog of focal mechanisms for southern California (1981-2010): Temporal stability of the style of faulting. Bull. Seismol. Soc. Am. 102, 1179–1194 (2012).
2009 | 11 | 23 | 9 | 55 | 57.45 | 32.7012 | -115.828 | 6.53 | 1.87 | 179 | 51 | -32 | 290.47 | 65.68 | -136.32 | 4 | W. Yang, E. Hauksson, P. M. Shearer, Computing a large refined catalog of focal mechanisms for southern California (1981-2010): Temporal stability of the style of faulting. Bull. Seismol. Soc. Am. 102, 1179–1194 (2012).
2009 | 11 | 23 | 12 | 0 | 19.38 | 33.4577 | -116.5893 | 9.23 | 1.11 | 166 | 67 | 163 | 262.81 | 74.39 | 23.93 | 4 | W. Yang, E. Hauksson, P. M. Shearer, Computing a large refined catalog of focal mechanisms for southern California (1981-2010): Temporal stability of the style of faulting. Bull. Seismol. Soc. Am. 102, 1179–1194 (2012).
2009 | 11 | 23 | 13 | 8 | 9.48 | 33.4577 | -116.5892 | 9.25 | 2 | 165 | 70 | -179 | 74.66 | 89.06 | -20 | 4 | W. Yang, E. Hauksson, P. M. Shearer, Computing a large refined catalog of focal mechanisms for southern California (1981-2010): Temporal stability of the style of faulting. Bull. Seismol. Soc. Am. 102, 1179–1194 (2012).
2009 | 11 | 23 | 14 | 43 | 38.27 | 33.9277 | -117.7937 | 10.75 | 1.65 | 153 | 79 | 170 | 244.93 | 80.19 | 11.17 | 4 | W. Yang, E. Hauksson, P. M. Shearer, Computing a large refined catalog of focal mechanisms for southern California (1981-2010): Temporal stability of the style of faulting. Bull. Seismol. Soc. Am. 102, 1179–1194 (2012).
2009 | 11 | 23 | 20 | 16 | 13.82 | 33.492 | -116.5777 | 8.67 | 1.04 | 354 | 83 | -153 | 260.45 | 63.22 | -7.85 | 4 | W. Yang, E. Hauksson, P. M. Shearer, Computing a large refined catalog of focal mechanisms for southern California (1981-2010): Temporal stability of the style of faulting. Bull. Seismol. Soc. Am. 102, 1179–1194 (2012).
2009 | 11 | 23 | 23 | 26 | 1.5 | 33.8775 | -117.7688 | 8.66 | 1.74 | 277 | 59 | 134 | 35.07 | 51.93 | 40.86 | 4 | W. Yang, E. Hauksson, P. M. Shearer, Computing a large refined catalog of focal mechanisms for southern California (1981-2010): Temporal stability of the style of faulting. Bull. Seismol. Soc. Am. 102, 1179–1194 (2012).
2009 | 11 | 24 | 0 | 21 | 10 | 13.88 | -92.85 | 18.8 | 4.9 | 128 | 64 | 87 | 314.82 | 26.16 | 96.12 | 1 | International Seismological Centre (ISC) Bulletin (http://www.isc.ac.uk/iscbulletin/search/fmechanisms/)
2009 | 11 | 24 | 2 | 4 | 22.85 | 33.4885 | -116.777 | 3.7 | 0.77 | 339 | 88 | -172 | 248.72 | 82 | -2.02 | 4 | W. Yang, E. Hauksson, P. M. Shearer, Computing a large refined catalog of focal mechanisms for southern California (1981-2010): Temporal stability of the style of faulting. Bull. Seismol. Soc. Am. 102, 1179–1194 (2012).
2009 | 11 | 24 | 4 | 0 | 20.31 | 35.7285 | -118.0705 | 3.73 | 1.5 | 110 | 82 | 167 | 201.84 | 77.13 | 8.21 | 4 | W. Yang, E. Hauksson, P. M. Shearer, Computing a large refined catalog of focal mechanisms for southern California (1981-2010): Temporal stability of the style of faulting. Bull. Seismol. Soc. Am. 102, 1179–1194 (2012).
2009 | 11 | 24 | 4 | 41 | 42.23 | 33.1847 | -115.5913 | 2.92 | 1.48 | 163 | 88 | -123 | 69.92 | 33.05 | -3.67 | 4 | W. Yang, E. Hauksson, P. M. Shearer, Computing a large refined catalog of focal mechanisms for southern California (1981-2010): Temporal stability of the style of faulting. Bull. Seismol. Soc. Am. 102, 1179–1194 (2012).
2009 | 11 | 24 | 11 | 0 | 4.37 | 33.1785 | -115.6003 | 4.41 | 1.89 | 195 | 80 | -98 | 53.98 | 12.78 | -51.72 | 4 | W. Yang, E. Hauksson, P. M. Shearer, Computing a large refined catalog of focal mechanisms for southern California (1981-2010): Temporal stability of the style of faulting. Bull. Seismol. Soc. Am. 102, 1179–1194 (2012).
2009 | 11 | 24 | 11 | 59 | 53 | 38.8183 | -122.7897 | 1.84 | 3.67 | 30 | 75 | -30 | 128.5 | 61.12 | -162.81 | 17 | Moment tensors from U.S. Geological Survey Advanced National Seismic System (ANSS) Comprehensive Catalog of Earthquake Events and Products, https://www.sciencebase.gov/catalog/item/52eab950e4b0444d1ce67917
2009 | 11 | 24 | 13 | 38 | 54.53 | 33.0942 | -116.044 | 8.07 | 2.53 | 104 | 87 | -167 | 13.31 | 77.02 | -3.08 | 4 | W. Yang, E. Hauksson, P. M. Shearer, Computing a large refined catalog of focal mechanisms for southern California (1981-2010): Temporal stability of the style of faulting. Bull. Seismol. Soc. Am. 102, 1179–1194 (2012).
2009 | 11 | 24 | 13 | 40 | 0.61 | 33.0945 | -116.044 | 8.05 | 1.66 | 203 | 66 | -83 | 6.2 | 24.94 | -105.31 | 4 | W. Yang, E. Hauksson, P. M. Shearer, Computing a large refined catalog of focal mechanisms for southern California (1981-2010): Temporal stability of the style of faulting. Bull. Seismol. Soc. Am. 102, 1179–1194 (2012).
2009 | 11 | 24 | 19 | 10 | 30.71 | 36.0102 | -117.8073 | 2.33 | 1.85 | 344 | 10 | -126 | 200.42 | 81.92 | -84.08 | 4 | W. Yang, E. Hauksson, P. M. Shearer, Computing a large refined catalog of focal mechanisms for southern California (1981-2010): Temporal stability of the style of faulting. Bull. Seismol. Soc. Am. 102, 1179–1194 (2012).
2009 | 11 | 24 | 20 | 27 | 4.89 | 33.6652 | -116.7645 | 14.87 | 1.32 | 240 | 79 | -64 | 351.37 | 28.08 | -156.09 | 4 | W. Yang, E. Hauksson, P. M. Shearer, Computing a large refined catalog of focal mechanisms for southern California (1981-2010): Temporal stability of the style of faulting. Bull. Seismol. Soc. Am. 102, 1179–1194 (2012).
2009 | 11 | 24 | 20 | 32 | 42.54 | 34.2542 | -117.0592 | 6.17 | 1.34 | 296 | 84 | -169 | 204.84 | 79.06 | -6.11 | 4 | W. Yang, E. Hauksson, P. M. Shearer, Computing a large refined catalog of focal mechanisms for southern California (1981-2010): Temporal stability of the style of faulting. Bull. Seismol. Soc. Am. 102, 1179–1194 (2012).
2009 | 11 | 25 | 0 | 39 | 58.29 | 33.6365 | -116.6967 | 14.34 | 1.18 | 355 | 18 | -115 | 201.12 | 73.74 | -82.18 | 4 | W. Yang, E. Hauksson, P. M. Shearer, Computing a large refined catalog of focal mechanisms for southern California (1981-2010): Temporal stability of the style of faulting. Bull. Seismol. Soc. Am. 102, 1179–1194 (2012).
2009 | 11 | 25 | 0 | 54 | 23.46 | 33.1725 | -116.1185 | 10.38 | 1.84 | 34 | 41 | -100 | 227.15 | 49.75 | -81.42 | 4 | W. Yang, E. Hauksson, P. M. Shearer, Computing a large refined catalog of focal mechanisms for southern California (1981-2010): Temporal stability of the style of faulting. Bull. Seismol. Soc. Am. 102, 1179–1194 (2012).
2009 | 11 | 25 | 3 | 20 | 52.41 | 33.387 | -116.3163 | 11.13 | 1.37 | 110 | 65 | -159 | 10.79 | 71.05 | -26.54 | 4 | W. Yang, E. Hauksson, P. M. Shearer, Computing a large refined catalog of focal mechanisms for southern California (1981-2010): Temporal stability of the style of faulting. Bull. Seismol. Soc. Am. 102, 1179–1194 (2012).
2009 | 11 | 25 | 4 | 12 | 51.01 | 34.0078 | -117.1937 | 9.2 | 2.72 | 318 | 90 | -177 | 228 | 87 | 0 | 4 | W. Yang, E. Hauksson, P. M. Shearer, Computing a large refined catalog of focal mechanisms for southern California (1981-2010): Temporal stability of the style of faulting. Bull. Seismol. Soc. Am. 102, 1179–1194 (2012).
2009 | 11 | 25 | 4 | 42 | 33.23 | 34.1707 | -117.4293 | 6.09 | 2.01 | 124 | 61 | -156 | 21.82 | 69.16 | -31.25 | 4 | W. Yang, E. Hauksson, P. M. Shearer, Computing a large refined catalog of focal mechanisms for southern California (1981-2010): Temporal stability of the style of faulting. Bull. Seismol. Soc. Am. 102, 1179–1194 (2012).
2009 | 11 | 25 | 5 | 50 | 34.2 | 34.0072 | -117.193 | 9.23 | 2.49 | 320 | 82 | -173 | 229.02 | 83.07 | -8.06 | 4 | W. Yang, E. Hauksson, P. M. Shearer, Computing a large refined catalog of focal mechanisms for southern California (1981-2010): Temporal stability of the style of faulting. Bull. Seismol. Soc. Am. 102, 1179–1194 (2012).
2009 | 11 | 25 | 7 | 0 | 27.61 | 34.9163 | -118.5055 | 13.25 | 1.75 | 135 | 83 | -173 | 44.14 | 83.05 | -7.05 | 4 | W. Yang, E. Hauksson, P. M. Shearer, Computing a large refined catalog of focal mechanisms for southern California (1981-2010): Temporal stability of the style of faulting. Bull. Seismol. Soc. Am. 102, 1179–1194 (2012).
2009 | 11 | 25 | 7 | 12 | 12.7 | 33.992 | -116.3652 | 7.39 | 2.67 | 159 | 88 | 178 | 249.07 | 88 | 2 | 4 | W. Yang, E. Hauksson, P. M. Shearer, Computing a large refined catalog of focal mechanisms for southern California (1981-2010): Temporal stability of the style of faulting. Bull. Seismol. Soc. Am. 102, 1179–1194 (2012).
2009 | 11 | 25 | 8 | 36 | 34.54 | 33.9937 | -116.8253 | 19.19 | 1.15 | 31 | 28 | -84 | 204.21 | 62.17 | -93.18 | 4 | W. Yang, E. Hauksson, P. M. Shearer, Computing a large refined catalog of focal mechanisms for southern California (1981-2010): Temporal stability of the style of faulting. Bull. Seismol. Soc. Am. 102, 1179–1194 (2012).
2009 | 11 | 25 | 8 | 37 | 48.66 | 33.9938 | -116.8253 | 19.17 | 1.14 | 21 | 28 | -88 | 198.74 | 62.02 | -91.06 | 4 | W. Yang, E. Hauksson, P. M. Shearer, Computing a large refined catalog of focal mechanisms for southern California (1981-2010): Temporal stability of the style of faulting. Bull. Seismol. Soc. Am. 102, 1179–1194 (2012).
2009 | 11 | 25 | 9 | 11 | 21.42 | 35.7573 | -117.7253 | 8.62 | 2.39 | 330 | 76 | -161 | 235.24 | 71.59 | -14.77 | 4 | W. Yang, E. Hauksson, P. M. Shearer, Computing a large refined catalog of focal mechanisms for southern California (1981-2010): Temporal stability of the style of faulting. Bull. Seismol. Soc. Am. 102, 1179–1194 (2012).
2009 | 11 | 25 | 9 | 25 | 51.46 | 33.7078 | -116.8167 | 14.72 | 0.98 | 106 | 73 | 179 | 196.29 | 89.04 | 17 | 4 | W. Yang, E. Hauksson, P. M. Shearer, Computing a large refined catalog of focal mechanisms for southern California (1981-2010): Temporal stability of the style of faulting. Bull. Seismol. Soc. Am. 102, 1179–1194 (2012).
2009 | 11 | 25 | 11 | 18 | 51.73 | 32.4962 | -115.4583 | 14.83 | 3.82 | 293 | 79 | 148 | 29.8 | 58.66 | 12.91 | 4 | W. Yang, E. Hauksson, P. M. Shearer, Computing a large refined catalog of focal mechanisms for southern California (1981-2010): Temporal stability of the style of faulting. Bull. Seismol. Soc. Am. 102, 1179–1194 (2012).
2009 | 11 | 25 | 12 | 1 | 12.67 | 33.8427 | -117.0005 | 9.39 | 1.05 | 306 | 82 | -168 | 214.31 | 78.12 | -8.18 | 4 | W. Yang, E. Hauksson, P. M. Shearer, Computing a large refined catalog of focal mechanisms for southern California (1981-2010): Temporal stability of the style of faulting. Bull. Seismol. Soc. Am. 102, 1179–1194 (2012).
2009 | 11 | 25 | 16 | 31 | 44 | 34.3848 | -116.6823 | 5.07 | 1.86 | 104 | 75 | 149 | 202.84 | 60.17 | 17.36 | 4 | W. Yang, E. Hauksson, P. M. Shearer, Computing a large refined catalog of focal mechanisms for southern California (1981-2010): Temporal stability of the style of faulting. Bull. Seismol. Soc. Am. 102, 1179–1194 (2012).
2009 | 11 | 25 | 16 | 53 | 29.53 | 34.1568 | -116.4472 | 12.22 | 1.44 | 167 | 77 | -175 | 75.87 | 85.13 | -13.05 | 4 | W. Yang, E. Hauksson, P. M. Shearer, Computing a large refined catalog of focal mechanisms for southern California (1981-2010): Temporal stability of the style of faulting. Bull. Seismol. Soc. Am. 102, 1179–1194 (2012).
2009 | 11 | 26 | 4 | 55 | 0.12 | 32.6712 | -115.6583 | 5.12 | 1.83 | 294 | 86 | -174 | 203.58 | 84.01 | -4.02 | 4 | W. Yang, E. Hauksson, P. M. Shearer, Computing a large refined catalog of focal mechanisms for southern California (1981-2010): Temporal stability of the style of faulting. Bull. Seismol. Soc. Am. 102, 1179–1194 (2012).
2009 | 11 | 26 | 6 | 27 | 25.37 | 33.1078 | -116.1983 | 7.58 | 1.11 | 348 | 26 | -109 | 188.96 | 65.51 | -80.98 | 4 | W. Yang, E. Hauksson, P. M. Shearer, Computing a large refined catalog of focal mechanisms for southern California (1981-2010): Temporal stability of the style of faulting. Bull. Seismol. Soc. Am. 102, 1179–1194 (2012).
2009 | 11 | 26 | 6 | 39 | 14.93 | 34.0245 | -117.5788 | 8.38 | 1.39 | 141 | 83 | 172 | 231.98 | 82.06 | 7.07 | 4 | W. Yang, E. Hauksson, P. M. Shearer, Computing a large refined catalog of focal mechanisms for southern California (1981-2010): Temporal stability of the style of faulting. Bull. Seismol. Soc. Am. 102, 1179–1194 (2012).
2009 | 11 | 26 | 7 | 9 | 57.23 | 32.6715 | -115.6583 | 5.15 | 2.45 | 114 | 84 | -177 | 23.69 | 87.02 | -6.01 | 4 | W. Yang, E. Hauksson, P. M. Shearer, Computing a large refined catalog of focal mechanisms for southern California (1981-2010): Temporal stability of the style of faulting. Bull. Seismol. Soc. Am. 102, 1179–1194 (2012).
2009 | 11 | 26 | 7 | 17 | 18.41 | 32.6737 | -115.6578 | 5.29 | 2.22 | 351 | 26 | -130 | 214.03 | 70.38 | -72.59 | 4 | W. Yang, E. Hauksson, P. M. Shearer, Computing a large refined catalog of focal mechanisms for southern California (1981-2010): Temporal stability of the style of faulting. Bull. Seismol. Soc. Am. 102, 1179–1194 (2012).
2009 | 11 | 26 | 7 | 20 | 56.59 | 32.674 | -115.6568 | 5.21 | 1.53 | 355 | 29 | -120 | 208.43 | 65.17 | -74.51 | 4 | W. Yang, E. Hauksson, P. M. Shearer, Computing a large refined catalog of focal mechanisms for southern California (1981-2010): Temporal stability of the style of faulting. Bull. Seismol. Soc. Am. 102, 1179–1194 (2012).
2009 | 11 | 26 | 7 | 25 | 17.57 | 32.6708 | -115.6578 | 4.9 | 1.57 | 337 | 28 | -149 | 219.05 | 76.01 | -65.5 | 4 | W. Yang, E. Hauksson, P. M. Shearer, Computing a large refined catalog of focal mechanisms for southern California (1981-2010): Temporal stability of the style of faulting. Bull. Seismol. Soc. Am. 102, 1179–1194 (2012).
2009 | 11 | 26 | 7 | 38 | 19.3 | 32.6752 | -115.6565 | 5.4 | 1.76 | 306 | 37 | -149 | 190.37 | 71.94 | -57.14 | 4 | W. Yang, E. Hauksson, P. M. Shearer, Computing a large refined catalog of focal mechanisms for southern California (1981-2010): Temporal stability of the style of faulting. Bull. Seismol. Soc. Am. 102, 1179–1194 (2012).
2009 | 11 | 26 | 7 | 40 | 27.71 | 32.675 | -115.6568 | 4.88 | 1.83 | 289 | 70 | -156 | 190.34 | 67.53 | -21.72 | 4 | W. Yang, E. Hauksson, P. M. Shearer, Computing a large refined catalog of focal mechanisms for southern California (1981-2010): Temporal stability of the style of faulting. Bull. Seismol. Soc. Am. 102, 1179–1194 (2012).
2009 | 11 | 26 | 7 | 48 | 15.17 | 32.6732 | -115.6595 | 5.75 | 1.88 | 352 | 33 | -126 | 212.9 | 63.86 | -69.11 | 4 | W. Yang, E. Hauksson, P. M. Shearer, Computing a large refined catalog of focal mechanisms for southern California (1981-2010): Temporal stability of the style of faulting. Bull. Seismol. Soc. Am. 102, 1179–1194 (2012).
2009 | 11 | 26 | 7 | 56 | 11.15 | 32.6703 | -115.6598 | 5.07 | 1.16 | 331 | 31 | -146 | 210.96 | 73.26 | -63.52 | 4 | W. Yang, E. Hauksson, P. M. Shearer, Computing a large refined catalog of focal mechanisms for southern California (1981-2010): Temporal stability of the style of faulting. Bull. Seismol. Soc. Am. 102, 1179–1194 (2012).
2009 | 11 | 26 | 8 | 12 | 18.12 | 32.6792 | -115.6547 | 4.87 | 1.66 | 324 | 37 | -150 | 209.25 | 72.49 | -56.87 | 4 | W. Yang, E. Hauksson, P. M. Shearer, Computing a large refined catalog of focal mechanisms for southern California (1981-2010): Temporal stability of the style of faulting. Bull. Seismol. Soc. Am. 102, 1179–1194 (2012).
2009 | 11 | 26 | 9 | 34 | 18.67 | 32.6737 | -115.657 | 4.98 | 2.25 | 293 | 63 | -144 | 184.75 | 58.42 | -32.2 | 4 | W. Yang, E. Hauksson, P. M. Shearer, Computing a large refined catalog of focal mechanisms for southern California (1981-2010): Temporal stability of the style of faulting. Bull. Seismol. Soc. Am. 102, 1179–1194 (2012).
2009 | 11 | 26 | 10 | 10 | 54.33 | 32.677 | -115.6558 | 4.85 | 2.8 | 117 | 88 | -161 | 26.31 | 71.01 | -2.12 | 4 | W. Yang, E. Hauksson, P. M. Shearer, Computing a large refined catalog of focal mechanisms for southern California (1981-2010): Temporal stability of the style of faulting. Bull. Seismol. Soc. Am. 102, 1179–1194 (2012).
2009 | 11 | 26 | 10 | 24 | 15.85 | 33.729 | -115.9018 | 9.27 | 1.18 | 187 | 72 | -113 | 60.95 | 28.9 | -39.75 | 4 | W. Yang, E. Hauksson, P. M. Shearer, Computing a large refined catalog of focal mechanisms for southern California (1981-2010): Temporal stability of the style of faulting. Bull. Seismol. Soc. Am. 102, 1179–1194 (2012).
2009 | 11 | 26 | 10 | 49 | 20.44 | 32.6687 | -115.6608 | 5.07 | 1.36 | 212 | 56 | -65 | 352.18 | 41.29 | -122.07 | 4 | W. Yang, E. Hauksson, P. M. Shearer, Computing a large refined catalog of focal mechanisms for southern California (1981-2010): Temporal stability of the style of faulting. Bull. Seismol. Soc. Am. 102, 1179–1194 (2012).
2009 | 11 | 26 | 12 | 44 | 13.05 | 32.6692 | -115.6587 | 4.85 | 1.17 | 303 | 40 | 168 | 42.25 | 82.32 | 50.62 | 4 | W. Yang, E. Hauksson, P. M. Shearer, Computing a large refined catalog of focal mechanisms for southern California (1981-2010): Temporal stability of the style of faulting. Bull. Seismol. Soc. Am. 102, 1179–1194 (2012).
2009 | 11 | 26 | 14 | 11 | 20.89 | 32.6732 | -115.6578 | 4.6 | 1.39 | 214 | 77 | -71 | 337.16 | 22.89 | -144.66 | 4 | W. Yang, E. Hauksson, P. M. Shearer, Computing a large refined catalog of focal mechanisms for southern California (1981-2010): Temporal stability of the style of faulting. Bull. Seismol. Soc. Am. 102, 1179–1194 (2012).
2009 | 11 | 26 | 14 | 59 | 47.48 | 36.3853 | -117.8727 | 7.46 | 1.85 | 179 | 84 | 157 | 271.54 | 67.13 | 6.51 | 4 | W. Yang, E. Hauksson, P. M. Shearer, Computing a large refined catalog of focal mechanisms for southern California (1981-2010): Temporal stability of the style of faulting. Bull. Seismol. Soc. Am. 102, 1179–1194 (2012).
2009 | 11 | 26 | 15 | 54 | 47.55 | 33.4892 | -116.7782 | 3.57 | 0.49 | 334 | 79 | -167 | 241.48 | 77.24 | -11.28 | 4 | W. Yang, E. Hauksson, P. M. Shearer, Computing a large refined catalog of focal mechanisms for southern California (1981-2010): Temporal stability of the style of faulting. Bull. Seismol. Soc. Am. 102, 1179–1194 (2012).
2009 | 11 | 26 | 17 | 52 | 31.19 | 33.1715 | -115.6038 | 3.77 | 1.41 | 128 | 24 | 145 | 250.61 | 76.51 | 69.96 | 4 | W. Yang, E. Hauksson, P. M. Shearer, Computing a large refined catalog of focal mechanisms for southern California (1981-2010): Temporal stability of the style of faulting. Bull. Seismol. Soc. Am. 102, 1179–1194 (2012).
2009 | 11 | 26 | 18 | 24 | 19.3 | 32.6698 | -115.6582 | 4.91 | 2.04 | 298 | 76 | 174 | 29.46 | 84.18 | 14.07 | 4 | W. Yang, E. Hauksson, P. M. Shearer, Computing a large refined catalog of focal mechanisms for southern California (1981-2010): Temporal stability of the style of faulting. Bull. Seismol. Soc. Am. 102, 1179–1194 (2012).
2009 | 11 | 26 | 19 | 19 | 55.49 | 32.6743 | -115.6572 | 4.75 | 2.06 | 334 | 25 | -141 | 207.72 | 74.58 | -70.08 | 4 | W. Yang, E. Hauksson, P. M. Shearer, Computing a large refined catalog of focal mechanisms for southern California (1981-2010): Temporal stability of the style of faulting. Bull. Seismol. Soc. Am. 102, 1179–1194 (2012).
2009 | 11 | 26 | 20 | 49 | 29.39 | 34.0507 | -117.2068 | 14.82 | 1.56 | 201 | 48 | -97 | 31.4 | 42.47 | -82.29 | 4 | W. Yang, E. Hauksson, P. M. Shearer, Computing a large refined catalog of focal mechanisms for southern California (1981-2010): Temporal stability of the style of faulting. Bull. Seismol. Soc. Am. 102, 1179–1194 (2012).
2009 | 11 | 26 | 22 | 5 | 42.12 | 33.2638 | -116.4172 | 4.99 | 2.61 | 302 | 77 | 157 | 37.45 | 67.62 | 14.08 | 4 | W. Yang, E. Hauksson, P. M. Shearer, Computing a large refined catalog of focal mechanisms for southern California (1981-2010): Temporal stability of the style of faulting. Bull. Seismol. Soc. Am. 102, 1179–1194 (2012).
2009 | 11 | 26 | 22 | 48 | 56.4 | 35.0603 | -118.2993 | 6.94 | 1.55 | 283 | 39 | 158 | 30.43 | 76.36 | 53.1 | 4 | W. Yang, E. Hauksson, P. M. Shearer, Computing a large refined catalog of focal mechanisms for southern California (1981-2010): Temporal stability of the style of faulting. Bull. Seismol. Soc. Am. 102, 1179–1194 (2012).
2009 | 11 | 26 | 23 | 16 | 3.61 | 33.4182 | -116.6192 | 7.91 | 0.92 | 341 | 54 | -162 | 240.19 | 75.52 | -37.38 | 4 | W. Yang, E. Hauksson, P. M. Shearer, Computing a large refined catalog of focal mechanisms for southern California (1981-2010): Temporal stability of the style of faulting. Bull. Seismol. Soc. Am. 102, 1179–1194 (2012).
2009 | 11 | 26 | 23 | 59 | 35.98 | 33.729 | -115.902 | 9.26 | 1.4 | 346 | 75 | 176 | 77.04 | 86.14 | 15.03 | 4 | W. Yang, E. Hauksson, P. M. Shearer, Computing a large refined catalog of focal mechanisms for southern California (1981-2010): Temporal stability of the style of faulting. Bull. Seismol. Soc. Am. 102, 1179–1194 (2012).
2009 | 11 | 27 | 5 | 49 | 21.36 | 33.8415 | -116.7705 | 16.03 | 0.8 | 131 | 89 | 169 | 221.19 | 79 | 1.02 | 4 | W. Yang, E. Hauksson, P. M. Shearer, Computing a large refined catalog of focal mechanisms for southern California (1981-2010): Temporal stability of the style of faulting. Bull. Seismol. Soc. Am. 102, 1179–1194 (2012).
2009 | 11 | 27 | 6 | 43 | 35.62 | 33.4868 | -116.7762 | 3.57 | 0.43 | 162 | 86 | 172 | 252.56 | 82.02 | 4.04 | 4 | W. Yang, E. Hauksson, P. M. Shearer, Computing a large refined catalog of focal mechanisms for southern California (1981-2010): Temporal stability of the style of faulting. Bull. Seismol. Soc. Am. 102, 1179–1194 (2012).
2009 | 11 | 27 | 8 | 6 | 27.49 | 33.0192 | -116.4045 | 10.91 | 1.07 | 259 | 80 | 159 | 352.81 | 69.33 | 10.7 | 4 | W. Yang, E. Hauksson, P. M. Shearer, Computing a large refined catalog of focal mechanisms for southern California (1981-2010): Temporal stability of the style of faulting. Bull. Seismol. Soc. Am. 102, 1179–1194 (2012).
2009 | 11 | 27 | 9 | 14 | 54.98 | 33.4887 | -116.747 | 9.88 | 0.76 | 289 | 78 | 176 | 19.83 | 86.09 | 12.03 | 4 | W. Yang, E. Hauksson, P. M. Shearer, Computing a large refined catalog of focal mechanisms for southern California (1981-2010): Temporal stability of the style of faulting. Bull. Seismol. Soc. Am. 102, 1179–1194 (2012).
2009 | 11 | 27 | 18 | 8 | 18.59 | 33.6652 | -116.741 | 14.32 | 1.59 | 311 | 40 | 143 | 71 | 67.24 | 56.17 | 4 | W. Yang, E. Hauksson, P. M. Shearer, Computing a large refined catalog of focal mechanisms for southern California (1981-2010): Temporal stability of the style of faulting. Bull. Seismol. Soc. Am. 102, 1179–1194 (2012).
2009 | 11 | 27 | 19 | 47 | 5.33 | 33.258 | -116.0687 | 6.27 | 1.62 | 117 | 84 | -172 | 26.16 | 82.04 | -6.06 | 4 | W. Yang, E. Hauksson, P. M. Shearer, Computing a large refined catalog of focal mechanisms for southern California (1981-2010): Temporal stability of the style of faulting. Bull. Seismol. Soc. Am. 102, 1179–1194 (2012).
2009 | 11 | 27 | 19 | 57 | 47.81 | 36.388 | -117.8712 | 8.44 | 3.47 | 325 | 35 | 178 | 56.64 | 88.85 | 55.02 | 4 | W. Yang, E. Hauksson, P. M. Shearer, Computing a large refined catalog of focal mechanisms for southern California (1981-2010): Temporal stability of the style of faulting. Bull. Seismol. Soc. Am. 102, 1179–1194 (2012).
2009 | 11 | 28 | 1 | 4 | 7.16 | 34.146 | -116.8373 | 7.96 | 1.38 | 270 | 81 | 180 | 360 | 90 | 9 | 4 | W. Yang, E. Hauksson, P. M. Shearer, Computing a large refined catalog of focal mechanisms for southern California (1981-2010): Temporal stability of the style of faulting. Bull. Seismol. Soc. Am. 102, 1179–1194 (2012).
2009 | 11 | 28 | 1 | 32 | 27.25 | 34.0133 | -116.8868 | 10.47 | 2.73 | 309 | 66 | 141 | 57.23 | 54.91 | 29.81 | 4 | W. Yang, E. Hauksson, P. M. Shearer, Computing a large refined catalog of focal mechanisms for southern California (1981-2010): Temporal stability of the style of faulting. Bull. Seismol. Soc. Am. 102, 1179–1194 (2012).
2009 | 11 | 28 | 1 | 41 | 58 | 13.671 | -92.893 | 16.9 | 4.8 | 292 | 25 | 69 | 134.95 | 66.76 | 99.49 | 17 | Moment tensors from U.S. Geological Survey Advanced National Seismic System (ANSS) Comprehensive Catalog of Earthquake Events and Products, https://www.sciencebase.gov/catalog/item/52eab950e4b0444d1ce67917
2009 | 11 | 28 | 2 | 8 | 17.09 | 33.4178 | -116.8632 | 2.98 | 1.2 | 142 | 87 | -179 | 51.95 | 89 | -3 | 4 | W. Yang, E. Hauksson, P. M. Shearer, Computing a large refined catalog of focal mechanisms for southern California (1981-2010): Temporal stability of the style of faulting. Bull. Seismol. Soc. Am. 102, 1179–1194 (2012).
2009 | 11 | 28 | 5 | 6 | 50.56 | 36.1923 | -117.1708 | 4.94 | 2.85 | 130 | 69 | 101 | 281.52 | 23.59 | 63.57 | 4 | W. Yang, E. Hauksson, P. M. Shearer, Computing a large refined catalog of focal mechanisms for southern California (1981-2010): Temporal stability of the style of faulting. Bull. Seismol. Soc. Am. 102, 1179–1194 (2012).
2009 | 11 | 28 | 14 | 7 | 16.74 | 34.3177 | -116.47 | 11.19 | 1.34 | 11 | 55 | -60 | 145.81 | 44.81 | -125.53 | 4 | W. Yang, E. Hauksson, P. M. Shearer, Computing a large refined catalog of focal mechanisms for southern California (1981-2010): Temporal stability of the style of faulting. Bull. Seismol. Soc. Am. 102, 1179–1194 (2012).
2009 | 11 | 28 | 14 | 21 | 7.98 | 34.3187 | -116.4692 | 11.1 | 1.48 | 162 | 90 | -178 | 72 | 88 | 0 | 4 | W. Yang, E. Hauksson, P. M. Shearer, Computing a large refined catalog of focal mechanisms for southern California (1981-2010): Temporal stability of the style of faulting. Bull. Seismol. Soc. Am. 102, 1179–1194 (2012).
2009 | 11 | 28 | 15 | 20 | 3.47 | 33.105 | -116.2003 | 8.35 | 1.7 | 161 | 89 | -169 | 70.81 | 79 | -1.02 | 4 | W. Yang, E. Hauksson, P. M. Shearer, Computing a large refined catalog of focal mechanisms for southern California (1981-2010): Temporal stability of the style of faulting. Bull. Seismol. Soc. Am. 102, 1179–1194 (2012).
2009 | 11 | 28 | 22 | 15 | 41.11 | 33.1703 | -116.035 | 8.39 | 1.7 | 308 | 87 | 172 | 38.42 | 82.01 | 3.03 | 4 | W. Yang, E. Hauksson, P. M. Shearer, Computing a large refined catalog of focal mechanisms for southern California (1981-2010): Temporal stability of the style of faulting. Bull. Seismol. Soc. Am. 102, 1179–1194 (2012).
2009 | 11 | 29 | 1 | 53 | 48.15 | 33.5863 | -116.8218 | 13.43 | 1.68 | 157 | 49 | -133 | 31.87 | 56.5 | -51.88 | 4 | W. Yang, E. Hauksson, P. M. Shearer, Computing a large refined catalog of focal mechanisms for southern California (1981-2010): Temporal stability of the style of faulting. Bull. Seismol. Soc. Am. 102, 1179–1194 (2012).
2009 | 11 | 29 | 5 | 49 | 49.31 | 34.0573 | -117.2877 | 13.4 | 1.62 | 168 | 53 | -139 | 50.38 | 58.4 | -44.96 | 4 | W. Yang, E. Hauksson, P. M. Shearer, Computing a large refined catalog of focal mechanisms for southern California (1981-2010): Temporal stability of the style of faulting. Bull. Seismol. Soc. Am. 102, 1179–1194 (2012).
2009 | 11 | 29 | 6 | 44 | 47.26 | 33.1912 | -115.5692 | 4.77 | 1.66 | 341 | 87 | 142 | 73.34 | 52.06 | 3.8 | 4 | W. Yang, E. Hauksson, P. M. Shearer, Computing a large refined catalog of focal mechanisms for southern California (1981-2010): Temporal stability of the style of faulting. Bull. Seismol. Soc. Am. 102, 1179–1194 (2012).
2009 | 11 | 29 | 6 | 54 | 27.81 | 34.0572 | -117.2878 | 13.43 | 2.97 | 146 | 80 | -180 | 56 | 90 | -10 | 4 | W. Yang, E. Hauksson, P. M. Shearer, Computing a large refined catalog of focal mechanisms for southern California (1981-2010): Temporal stability of the style of faulting. Bull. Seismol. Soc. Am. 102, 1179–1194 (2012).
2009 | 11 | 29 | 16 | 6 | 57.93 | 33.4823 | -116.4945 | 9.44 | 1.19 | 89 | 25 | -2 | 180.81 | 89.15 | -114.99 | 4 | W. Yang, E. Hauksson, P. M. Shearer, Computing a large refined catalog of focal mechanisms for southern California (1981-2010): Temporal stability of the style of faulting. Bull. Seismol. Soc. Am. 102, 1179–1194 (2012).
2009 | 11 | 29 | 19 | 1 | 0.04 | 34.947 | -119.6847 | 12.19 | 2.25 | 359 | 83 | -172 | 268.02 | 82.06 | -7.07 | 4 | W. Yang, E. Hauksson, P. M. Shearer, Computing a large refined catalog of focal mechanisms for southern California (1981-2010): Temporal stability of the style of faulting. Bull. Seismol. Soc. Am. 102, 1179–1194 (2012).
2009 | 11 | 29 | 19 | 20 | 28.4 | 34.93 | -116.687 | 12.02 | 1.87 | 322 | 51 | -145 | 208.22 | 63.53 | -44.67 | 4 | W. Yang, E. Hauksson, P. M. Shearer, Computing a large refined catalog of focal mechanisms for southern California (1981-2010): Temporal stability of the style of faulting. Bull. Seismol. Soc. Am. 102, 1179–1194 (2012).
2009 | 11 | 29 | 19 | 29 | 16.79 | 34.9452 | -119.6803 | 13.54 | 1.93 | 185 | 69 | -145 | 80.91 | 57.62 | -25.11 | 4 | W. Yang, E. Hauksson, P. M. Shearer, Computing a large refined catalog of focal mechanisms for southern California (1981-2010): Temporal stability of the style of faulting. Bull. Seismol. Soc. Am. 102, 1179–1194 (2012).
2009 | 11 | 29 | 21 | 29 | 28.86 | 33.4833 | -116.4953 | 9.76 | 2.03 | 271 | 69 | 175 | 2.8 | 85.33 | 21.07 | 4 | W. Yang, E. Hauksson, P. M. Shearer, Computing a large refined catalog of focal mechanisms for southern California (1981-2010): Temporal stability of the style of faulting. Bull. Seismol. Soc. Am. 102, 1179–1194 (2012).
2009 | 11 | 29 | 21 | 56 | 53.95 | 33.955 | -116.65 | 12.94 | 0.9 | 314 | 84 | 170 | 45.06 | 80.06 | 6.09 | 4 | W. Yang, E. Hauksson, P. M. Shearer, Computing a large refined catalog of focal mechanisms for southern California (1981-2010): Temporal stability of the style of faulting. Bull. Seismol. Soc. Am. 102, 1179–1194 (2012).
2009 | 11 | 30 | 0 | 20 | 29.01 | 33.8402 | -117.6903 | 7.37 | 1.75 | 125 | 44 | -176 | 32.12 | 87.22 | -46.07 | 4 | W. Yang, E. Hauksson, P. M. Shearer, Computing a large refined catalog of focal mechanisms for southern California (1981-2010): Temporal stability of the style of faulting. Bull. Seismol. Soc. Am. 102, 1179–1194 (2012).
2009 | 11 | 30 | 2 | 10 | 48.43 | 33.259 | -116.068 | 6.32 | 1.94 | 118 | 86 | -170 | 27.3 | 80.02 | -4.06 | 4 | W. Yang, E. Hauksson, P. M. Shearer, Computing a large refined catalog of focal mechanisms for southern California (1981-2010): Temporal stability of the style of faulting. Bull. Seismol. Soc. Am. 102, 1179–1194 (2012).
2009 | 11 | 30 | 3 | 47 | 17.31 | 34.0425 | -116.8378 | 16.52 | 1.81 | 335 | 49 | -131 | 207.96 | 55.28 | -52.96 | 4 | W. Yang, E. Hauksson, P. M. Shearer, Computing a large refined catalog of focal mechanisms for southern California (1981-2010): Temporal stability of the style of faulting. Bull. Seismol. Soc. Am. 102, 1179–1194 (2012).
2009 | 11 | 30 | 6 | 21 | 21.67 | 34.0387 | -117.235 | 16.3 | 2.29 | 13 | 87 | 158 | 104.21 | 68.03 | 3.24 | 4 | W. Yang, E. Hauksson, P. M. Shearer, Computing a large refined catalog of focal mechanisms for southern California (1981-2010): Temporal stability of the style of faulting. Bull. Seismol. Soc. Am. 102, 1179–1194 (2012).
2009 | 11 | 30 | 11 | 1 | 20.91 | 33.9258 | -118.3427 | 10.82 | 2.31 | 319 | 87 | 178 | 49.1 | 88 | 3 | 4 | W. Yang, E. Hauksson, P. M. Shearer, Computing a large refined catalog of focal mechanisms for southern California (1981-2010): Temporal stability of the style of faulting. Bull. Seismol. Soc. Am. 102, 1179–1194 (2012).
2009 | 11 | 30 | 11 | 42 | 4.49 | 33.1793 | -115.5992 | 4.47 | 1 | 154 | 67 | 163 | 250.81 | 74.39 | 23.93 | 4 | W. Yang, E. Hauksson, P. M. Shearer, Computing a large refined catalog of focal mechanisms for southern California (1981-2010): Temporal stability of the style of faulting. Bull. Seismol. Soc. Am. 102, 1179–1194 (2012).
2009 | 11 | 30 | 15 | 27 | 2.12 | 33.2577 | -116.0688 | 6.36 | 1.44 | 111 | 85 | -168 | 19.94 | 78.05 | -5.11 | 4 | W. Yang, E. Hauksson, P. M. Shearer, Computing a large refined catalog of focal mechanisms for southern California (1981-2010): Temporal stability of the style of faulting. Bull. Seismol. Soc. Am. 102, 1179–1194 (2012).
2009 | 11 | 30 | 15 | 36 | 16.15 | 32.6672 | -115.6552 | 5.03 | 2.94 | 179 | 73 | -114 | 55.71 | 29.12 | -36.93 | 4 | W. Yang, E. Hauksson, P. M. Shearer, Computing a large refined catalog of focal mechanisms for southern California (1981-2010): Temporal stability of the style of faulting. Bull. Seismol. Soc. Am. 102, 1179–1194 (2012).
2009 | 11 | 30 | 21 | 48 | 41.87 | 36.098 | -117.8585 | 4.68 | 1.13 | 337 | 87 | -152 | 245.41 | 62.04 | -3.4 | 4 | W. Yang, E. Hauksson, P. M. Shearer, Computing a large refined catalog of focal mechanisms for southern California (1981-2010): Temporal stability of the style of faulting. Bull. Seismol. Soc. Am. 102, 1179–1194 (2012).
2009 | 12 | 1 | 0 | 35 | 44.37 | 34.6137 | -116.6312 | 6.4 | 1.76 | 303 | 42 | 112 | 94.47 | 51.65 | 71.36 | 4 | W. Yang, E. Hauksson, P. M. Shearer, Computing a large refined catalog of focal mechanisms for southern California (1981-2010): Temporal stability of the style of faulting. Bull. Seismol. Soc. Am. 102, 1179–1194 (2012).
2009 | 12 | 1 | 5 | 49 | 34.57 | 33.8707 | -117.8725 | 7.71 | 2.22 | 299 | 84 | -147 | 205.12 | 57.2 | -7.14 | 4 | W. Yang, E. Hauksson, P. M. Shearer, Computing a large refined catalog of focal mechanisms for southern California (1981-2010): Temporal stability of the style of faulting. Bull. Seismol. Soc. Am. 102, 1179–1194 (2012).
2009 | 12 | 1 | 7 | 7 | 21.38 | 33.1058 | -116.2005 | 8.5 | 1.22 | 171 | 84 | -169 | 79.84 | 79.06 | -6.11 | 4 | W. Yang, E. Hauksson, P. M. Shearer, Computing a large refined catalog of focal mechanisms for southern California (1981-2010): Temporal stability of the style of faulting. Bull. Seismol. Soc. Am. 102, 1179–1194 (2012).
2009 | 12 | 1 | 8 | 22 | 44.75 | 35.3358 | -118.6567 | 7.85 | 1.62 | 187 | 34 | -95 | 13.02 | 56.15 | -86.64 | 4 | W. Yang, E. Hauksson, P. M. Shearer, Computing a large refined catalog of focal mechanisms for southern California (1981-2010): Temporal stability of the style of faulting. Bull. Seismol. Soc. Am. 102, 1179–1194 (2012).
2009 | 12 | 1 | 9 | 38 | 10.92 | 35.7353 | -117.6318 | 9.56 | 1.29 | 127 | 87 | -175 | 36.74 | 85.01 | -3.01 | 4 | W. Yang, E. Hauksson, P. M. Shearer, Computing a large refined catalog of focal mechanisms for southern California (1981-2010): Temporal stability of the style of faulting. Bull. Seismol. Soc. Am. 102, 1179–1194 (2012).
2009 | 12 | 1 | 9 | 51 | 55.23 | 35.736 | -117.6317 | 9.61 | 2.41 | 160 | 47 | -117 | 16.76 | 49.33 | -64.04 | 4 | W. Yang, E. Hauksson, P. M. Shearer, Computing a large refined catalog of focal mechanisms for southern California (1981-2010): Temporal stability of the style of faulting. Bull. Seismol. Soc. Am. 102, 1179–1194 (2012).
2009 | 12 | 1 | 12 | 41 | 5.4 | 34.184 | -117.9112 | 16.48 | 1.52 | 127 | 69 | 112 | 258.57 | 30.05 | 45.7 | 4 | W. Yang, E. Hauksson, P. M. Shearer, Computing a large refined catalog of focal mechanisms for southern California (1981-2010): Temporal stability of the style of faulting. Bull. Seismol. Soc. Am. 102, 1179–1194 (2012).
2009 | 12 | 1 | 14 | 58 | 28.91 | 35.746 | -118.004 | 5.62 | 2.14 | 159 | 89 | 165 | 249.27 | 75 | 1.04 | 4 | W. Yang, E. Hauksson, P. M. Shearer, Computing a large refined catalog of focal mechanisms for southern California (1981-2010): Temporal stability of the style of faulting. Bull. Seismol. Soc. Am. 102, 1179–1194 (2012).
2009 | 12 | 1 | 16 | 53 | 28 | 18.75 | -107.25 | 10 | 4.89 | 20 | 78 | 9 | 288.11 | 81.2 | 167.85 | 13 | Global CMT database: https://www.globalcmt.org
2009 | 12 | 1 | 18 | 20 | 41.25 | 32.7853 | -115.446 | 9.73 | 2.62 | 134 | 87 | -161 | 42.97 | 71.03 | -3.17 | 4 | W. Yang, E. Hauksson, P. M. Shearer, Computing a large refined catalog of focal mechanisms for southern California (1981-2010): Temporal stability of the style of faulting. Bull. Seismol. Soc. Am. 102, 1179–1194 (2012).
2009 | 12 | 1 | 22 | 2 | 7.42 | 35.7357 | -117.6325 | 9.44 | 1.6 | 4 | 43 | -99 | 196.22 | 47.65 | -81.7 | 4 | W. Yang, E. Hauksson, P. M. Shearer, Computing a large refined catalog of focal mechanisms for southern California (1981-2010): Temporal stability of the style of faulting. Bull. Seismol. Soc. Am. 102, 1179–1194 (2012).
2009 | 12 | 1 | 22 | 14 | 30.75 | 33.3823 | -117.8465 | 11.64 | 2.55 | 129 | 35 | 74 | 328.29 | 56.54 | 100.92 | 4 | W. Yang, E. Hauksson, P. M. Shearer, Computing a large refined catalog of focal mechanisms for southern California (1981-2010): Temporal stability of the style of faulting. Bull. Seismol. Soc. Am. 102, 1179–1194 (2012).
2009 | 12 | 1 | 23 | 12 | 35.79 | 33.1892 | -115.605 | 2.33 | 1.72 | 5 | 88 | 151 | 96.11 | 61.02 | 2.29 | 4 | W. Yang, E. Hauksson, P. M. Shearer, Computing a large refined catalog of focal mechanisms for southern California (1981-2010): Temporal stability of the style of faulting. Bull. Seismol. Soc. Am. 102, 1179–1194 (2012).
2009 | 12 | 2 | 0 | 59 | 55.33 | 35.9613 | -117.3292 | 5.06 | 3.07 | 312 | 33 | -175 | 217.8 | 87.28 | -57.1 | 4 | W. Yang, E. Hauksson, P. M. Shearer, Computing a large refined catalog of focal mechanisms for southern California (1981-2010): Temporal stability of the style of faulting. Bull. Seismol. Soc. Am. 102, 1179–1194 (2012).
2009 | 12 | 2 | 6 | 56 | 42.18 | 35.5088 | -118.2798 | 7.26 | 1.25 | 186 | 41 | -91 | 7.32 | 49.01 | -89.13 | 4 | W. Yang, E. Hauksson, P. M. Shearer, Computing a large refined catalog of focal mechanisms for southern California (1981-2010): Temporal stability of the style of faulting. Bull. Seismol. Soc. Am. 102, 1179–1194 (2012).
2009 | 12 | 2 | 7 | 30 | 44.98 | 33.1052 | -116.2003 | 8.4 | 1.34 | 186 | 57 | -105 | 32.2 | 35.89 | -68.27 | 4 | W. Yang, E. Hauksson, P. M. Shearer, Computing a large refined catalog of focal mechanisms for southern California (1981-2010): Temporal stability of the style of faulting. Bull. Seismol. Soc. Am. 102, 1179–1194 (2012).
2009 | 12 | 2 | 11 | 55 | 29.62 | 34.2723 | -117.0262 | 2.21 | 1.73 | 317 | 75 | -177 | 226.22 | 87.1 | -15.02 | 4 | W. Yang, E. Hauksson, P. M. Shearer, Computing a large refined catalog of focal mechanisms for southern California (1981-2010): Temporal stability of the style of faulting. Bull. Seismol. Soc. Am. 102, 1179–1194 (2012).
2009 | 12 | 2 | 12 | 14 | 19.15 | 34.0053 | -116.7698 | 17.94 | 2 | 330 | 64 | -177 | 238.68 | 87.3 | -26.03 | 4 | W. Yang, E. Hauksson, P. M. Shearer, Computing a large refined catalog of focal mechanisms for southern California (1981-2010): Temporal stability of the style of faulting. Bull. Seismol. Soc. Am. 102, 1179–1194 (2012).
2009 | 12 | 2 | 13 | 2 | 46.21 | 33.2298 | -115.6708 | 4.66 | 2.36 | 15 | 6 | -120 | 225.14 | 84.81 | -86.99 | 4 | W. Yang, E. Hauksson, P. M. Shearer, Computing a large refined catalog of focal mechanisms for southern California (1981-2010): Temporal stability of the style of faulting. Bull. Seismol. Soc. Am. 102, 1179–1194 (2012).
2009 | 12 | 2 | 13 | 33 | 15.77 | 33.6333 | -116.6995 | 17.39 | 0.65 | 323 | 35 | 133 | 94.3 | 65.2 | 64.47 | 4 | W. Yang, E. Hauksson, P. M. Shearer, Computing a large refined catalog of focal mechanisms for southern California (1981-2010): Temporal stability of the style of faulting. Bull. Seismol. Soc. Am. 102, 1179–1194 (2012).
2009 | 12 | 2 | 15 | 54 | 30.51 | 33.669 | -116.7273 | 14.6 | 0.59 | 321 | 31 | 153 | 74.59 | 76.48 | 61.84 | 4 | W. Yang, E. Hauksson, P. M. Shearer, Computing a large refined catalog of focal mechanisms for southern California (1981-2010): Temporal stability of the style of faulting. Bull. Seismol. Soc. Am. 102, 1179–1194 (2012).
2009 | 12 | 2 | 20 | 13 | 26.36 | 33.4867 | -116.5758 | 8.56 | 1.49 | 157 | 86 | 178 | 247.14 | 88 | 4 | 4 | W. Yang, E. Hauksson, P. M. Shearer, Computing a large refined catalog of focal mechanisms for southern California (1981-2010): Temporal stability of the style of faulting. Bull. Seismol. Soc. Am. 102, 1179–1194 (2012).
2009 | 12 | 2 | 22 | 51 | 20.72 | 35.96 | -117.3307 | 5.15 | 1.73 | 303 | 79 | 169 | 35.12 | 79.2 | 11.2 | 4 | W. Yang, E. Hauksson, P. M. Shearer, Computing a large refined catalog of focal mechanisms for southern California (1981-2010): Temporal stability of the style of faulting. Bull. Seismol. Soc. Am. 102, 1179–1194 (2012).
2009 | 12 | 3 | 0 | 26 | 45.12 | 33.4953 | -116.7548 | 9.7 | 0.68 | 335 | 64 | -166 | 238.76 | 77.44 | -26.69 | 4 | W. Yang, E. Hauksson, P. M. Shearer, Computing a large refined catalog of focal mechanisms for southern California (1981-2010): Temporal stability of the style of faulting. Bull. Seismol. Soc. Am. 102, 1179–1194 (2012).
2009 | 12 | 3 | 1 | 18 | 27.09 | 34.0223 | -117.1965 | 10.67 | 1.29 | 198 | 36 | -84 | 10.6 | 54.23 | -94.34 | 4 | W. Yang, E. Hauksson, P. M. Shearer, Computing a large refined catalog of focal mechanisms for southern California (1981-2010): Temporal stability of the style of faulting. Bull. Seismol. Soc. Am. 102, 1179–1194 (2012).
2009 | 12 | 3 | 4 | 30 | 40.55 | 33.3607 | -116.2832 | 11.84 | 1.48 | 305 | 81 | -176 | 214.37 | 86.05 | -9.02 | 4 | W. Yang, E. Hauksson, P. M. Shearer, Computing a large refined catalog of focal mechanisms for southern California (1981-2010): Temporal stability of the style of faulting. Bull. Seismol. Soc. Am. 102, 1179–1194 (2012).
2009 | 12 | 3 | 15 | 59 | 14.21 | 34.1943 | -117.595 | 4.71 | 1.69 | 149 | 43 | -151 | 36.93 | 70.69 | -50.8 | 4 | W. Yang, E. Hauksson, P. M. Shearer, Computing a large refined catalog of focal mechanisms for southern California (1981-2010): Temporal stability of the style of faulting. Bull. Seismol. Soc. Am. 102, 1179–1194 (2012).
2009 | 12 | 3 | 18 | 6 | 47.97 | 33.1045 | -116.2003 | 8.27 | 2.23 | 166 | 81 | -156 | 72.02 | 66.31 | -9.84 | 4 | W. Yang, E. Hauksson, P. M. Shearer, Computing a large refined catalog of focal mechanisms for southern California (1981-2010): Temporal stability of the style of faulting. Bull. Seismol. Soc. Am. 102, 1179–1194 (2012).
2009 | 12 | 3 | 18 | 14 | 23.48 | 33.4597 | -116.5902 | 9.23 | 0.7 | 169 | 54 | 174 | 262.54 | 85.15 | 36.15 | 4 | W. Yang, E. Hauksson, P. M. Shearer, Computing a large refined catalog of focal mechanisms for southern California (1981-2010): Temporal stability of the style of faulting. Bull. Seismol. Soc. Am. 102, 1179–1194 (2012).
2009 | 12 | 3 | 21 | 9 | 15.99 | 33.1768 | -115.6012 | 2.61 | 1.28 | 336 | 85 | -167 | 244.85 | 77.05 | -5.13 | 4 | W. Yang, E. Hauksson, P. M. Shearer, Computing a large refined catalog of focal mechanisms for southern California (1981-2010): Temporal stability of the style of faulting. Bull. Seismol. Soc. Am. 102, 1179–1194 (2012).
2009 | 12 | 4 | 0 | 32 | 17.62 | 33.8258 | -115.557 | 7 | 1.77 | 4 | 83 | -176 | 273.51 | 86.03 | -7.02 | 4 | W. Yang, E. Hauksson, P. M. Shearer, Computing a large refined catalog of focal mechanisms for southern California (1981-2010): Temporal stability of the style of faulting. Bull. Seismol. Soc. Am. 102, 1179–1194 (2012).
2009 | 12 | 4 | 0 | 46 | 38.61 | 33.9948 | -116.098 | 12.28 | 1.76 | 345 | 76 | -159 | 249.69 | 69.65 | -14.95 | 4 | W. Yang, E. Hauksson, P. M. Shearer, Computing a large refined catalog of focal mechanisms for southern California (1981-2010): Temporal stability of the style of faulting. Bull. Seismol. Soc. Am. 102, 1179–1194 (2012).
2009 | 12 | 4 | 4 | 14 | 18.64 | 33.9413 | -116.8232 | 17.74 | 1.51 | 151 | 61 | -140 | 38.86 | 55.79 | -35.89 | 4 | W. Yang, E. Hauksson, P. M. Shearer, Computing a large refined catalog of focal mechanisms for southern California (1981-2010): Temporal stability of the style of faulting. Bull. Seismol. Soc. Am. 102, 1179–1194 (2012).
2009 | 12 | 4 | 6 | 9 | 12.66 | 32.9958 | -116.3387 | 8.19 | 1.48 | 311 | 83 | 153 | 44.55 | 63.22 | 7.85 | 4 | W. Yang, E. Hauksson, P. M. Shearer, Computing a large refined catalog of focal mechanisms for southern California (1981-2010): Temporal stability of the style of faulting. Bull. Seismol. Soc. Am. 102, 1179–1194 (2012).
2009 | 12 | 4 | 6 | 44 | 23.18 | 32.906 | -116.2302 | 7.78 | 1.05 | 124 | 88 | -160 | 33.27 | 70.01 | -2.13 | 4 | W. Yang, E. Hauksson, P. M. Shearer, Computing a large refined catalog of focal mechanisms for southern California (1981-2010): Temporal stability of the style of faulting. Bull. Seismol. Soc. Am. 102, 1179–1194 (2012).
2009 | 12 | 4 | 12 | 47 | 41.32 | 32.6752 | -115.6565 | 5.03 | 2.42 | 106 | 59 | -180 | 16 | 90 | -31 | 4 | W. Yang, E. Hauksson, P. M. Shearer, Computing a large refined catalog of focal mechanisms for southern California (1981-2010): Temporal stability of the style of faulting. Bull. Seismol. Soc. Am. 102, 1179–1194 (2012).
2009 | 12 | 4 | 16 | 35 | 48.86 | 34.597 | -116.2715 | 8.01 | 1.57 | 335 | 47 | 132 | 102.14 | 57.08 | 54.34 | 4 | W. Yang, E. Hauksson, P. M. Shearer, Computing a large refined catalog of focal mechanisms for southern California (1981-2010): Temporal stability of the style of faulting. Bull. Seismol. Soc. Am. 102, 1179–1194 (2012).
2009 | 12 | 4 | 17 | 5 | 56.85 | 39.635 | -122.8322 | 6.78 | 3.01 | 140 | 30 | -60 | 286.31 | 64.34 | -106.1 | 3 | NCEDC, Northern California Earthquake Data Center. UC Berkeley Seismol. Lab. (2014), doi:10.7932/NCEDC.
2009 | 12 | 4 | 21 | 38 | 57.05 | 32.8767 | -117.907 | 19.88 | 3.48 | 115 | 66 | 175 | 207.04 | 85.43 | 24.08 | 4 | W. Yang, E. Hauksson, P. M. Shearer, Computing a large refined catalog of focal mechanisms for southern California (1981-2010): Temporal stability of the style of faulting. Bull. Seismol. Soc. Am. 102, 1179–1194 (2012).
2009 | 12 | 5 | 4 | 1 | 28.04 | 33.0258 | -115.8792 | 8.94 | 1.82 | 133 | 81 | -163 | 40.26 | 73.22 | -9.4 | 4 | W. Yang, E. Hauksson, P. M. Shearer, Computing a large refined catalog of focal mechanisms for southern California (1981-2010): Temporal stability of the style of faulting. Bull. Seismol. Soc. Am. 102, 1179–1194 (2012).
2009 | 12 | 5 | 4 | 49 | 0.71 | 33.5717 | -116.8015 | 7.44 | 0.92 | 337 | 79 | -163 | 243.66 | 73.32 | -11.49 | 4 | W. Yang, E. Hauksson, P. M. Shearer, Computing a large refined catalog of focal mechanisms for southern California (1981-2010): Temporal stability of the style of faulting. Bull. Seismol. Soc. Am. 102, 1179–1194 (2012).
2009 | 12 | 5 | 9 | 14 | 54 | 66.84 | -142.35 | 9 | 4.46 | 20 | 85 | 10 | 289.12 | 80.04 | 174.92 | 2 | R. B. Herrmann, H. M. Benz, C. J. Ammon, Monitoring the earthquake source process in North America. Bull. Seismol. Soc. Am. 101, 2609–2625 (2011).
2009 | 12 | 5 | 12 | 26 | 37.77 | 33.2487 | -116.035 | 4.57 | 1.42 | 101 | 81 | -175 | 10.22 | 85.06 | -9.03 | 4 | W. Yang, E. Hauksson, P. M. Shearer, Computing a large refined catalog of focal mechanisms for southern California (1981-2010): Temporal stability of the style of faulting. Bull. Seismol. Soc. Am. 102, 1179–1194 (2012).
2009 | 12 | 5 | 13 | 20 | 26.84 | 33.1808 | -115.6023 | 3.02 | 1.77 | 339 | 86 | 136 | 72.85 | 46.13 | 5.55 | 4 | W. Yang, E. Hauksson, P. M. Shearer, Computing a large refined catalog of focal mechanisms for southern California (1981-2010): Temporal stability of the style of faulting. Bull. Seismol. Soc. Am. 102, 1179–1194 (2012).
2009 | 12 | 5 | 14 | 4 | 22.18 | 33.179 | -115.601 | 3.01 | 1.48 | 334 | 80 | 170 | 65.75 | 80.15 | 10.15 | 4 | W. Yang, E. Hauksson, P. M. Shearer, Computing a large refined catalog of focal mechanisms for southern California (1981-2010): Temporal stability of the style of faulting. Bull. Seismol. Soc. Am. 102, 1179–1194 (2012).
2009 | 12 | 6 | 4 | 3 | 10.79 | 33.1523 | -116.5448 | 13.4 | 1.96 | 325 | 82 | -161 | 232.26 | 71.19 | -8.45 | 4 | W. Yang, E. Hauksson, P. M. Shearer, Computing a large refined catalog of focal mechanisms for southern California (1981-2010): Temporal stability of the style of faulting. Bull. Seismol. Soc. Am. 102, 1179–1194 (2012).
2009 | 12 | 6 | 5 | 30 | 13.6 | 33.4892 | -116.7775 | 3.61 | 0.64 | 334 | 83 | -177 | 243.63 | 87.02 | -7.01 | 4 | W. Yang, E. Hauksson, P. M. Shearer, Computing a large refined catalog of focal mechanisms for southern California (1981-2010): Temporal stability of the style of faulting. Bull. Seismol. Soc. Am. 102, 1179–1194 (2012).
2009 | 12 | 6 | 6 | 24 | 10.15 | 33.5517 | -117.0513 | 11.1 | 1.57 | 130 | 69 | -132 | 18.3 | 46.07 | -29.84 | 4 | W. Yang, E. Hauksson, P. M. Shearer, Computing a large refined catalog of focal mechanisms for southern California (1981-2010): Temporal stability of the style of faulting. Bull. Seismol. Soc. Am. 102, 1179–1194 (2012).
2009 | 12 | 6 | 7 | 32 | 51.91 | 33.4815 | -116.5717 | 7.78 | 1.21 | 170 | 85 | 162 | 261.62 | 72.07 | 5.26 | 4 | W. Yang, E. Hauksson, P. M. Shearer, Computing a large refined catalog of focal mechanisms for southern California (1981-2010): Temporal stability of the style of faulting. Bull. Seismol. Soc. Am. 102, 1179–1194 (2012).
2009 | 12 | 6 | 16 | 54 | 44.07 | 34.6008 | -116.6447 | 7.78 | 1.54 | 213 | 75 | 168 | 306.15 | 78.41 | 15.32 | 4 | W. Yang, E. Hauksson, P. M. Shearer, Computing a large refined catalog of focal mechanisms for southern California (1981-2010): Temporal stability of the style of faulting. Bull. Seismol. Soc. Am. 102, 1179–1194 (2012).
2009 | 12 | 6 | 23 | 26 | 36.93 | 35.3415 | -118.5578 | 4.77 | 1.82 | 115 | 89 | 173 | 205.12 | 83 | 1.01 | 4 | W. Yang, E. Hauksson, P. M. Shearer, Computing a large refined catalog of focal mechanisms for southern California (1981-2010): Temporal stability of the style of faulting. Bull. Seismol. Soc. Am. 102, 1179–1194 (2012).
2009 | 12 | 7 | 0 | 31 | 48.65 | 33.2832 | -116.4417 | 3.13 | 1.2 | 301 | 68 | 135 | 51.54 | 49.03 | 29.74 | 4 | W. Yang, E. Hauksson, P. M. Shearer, Computing a large refined catalog of focal mechanisms for southern California (1981-2010): Temporal stability of the style of faulting. Bull. Seismol. Soc. Am. 102, 1179–1194 (2012).
2009 | 12 | 7 | 2 | 51 | 10.62 | 34.1622 | -117.431 | 11.73 | 1.32 | 183 | 30 | -87 | 359.54 | 60.05 | -91.73 | 4 | W. Yang, E. Hauksson, P. M. Shearer, Computing a large refined catalog of focal mechanisms for southern California (1981-2010): Temporal stability of the style of faulting. Bull. Seismol. Soc. Am. 102, 1179–1194 (2012).
2009 | 12 | 7 | 3 | 32 | 14.62 | 33.9718 | -116.7002 | 15.07 | 1.23 | 130 | 76 | -157 | 34.14 | 67.72 | -15.16 | 4 | W. Yang, E. Hauksson, P. M. Shearer, Computing a large refined catalog of focal mechanisms for southern California (1981-2010): Temporal stability of the style of faulting. Bull. Seismol. Soc. Am. 102, 1179–1194 (2012).
2009 | 12 | 7 | 6 | 54 | 48.38 | 34.6928 | -116.3038 | 4.58 | 2.22 | 190 | 70 | -172 | 97.25 | 82.49 | -20.18 | 4 | W. Yang, E. Hauksson, P. M. Shearer, Computing a large refined catalog of focal mechanisms for southern California (1981-2010): Temporal stability of the style of faulting. Bull. Seismol. Soc. Am. 102, 1179–1194 (2012).
2009 | 12 | 7 | 7 | 14 | 0.5 | 32.9373 | -116.0502 | 9.67 | 1.51 | 20 | 34 | -100 | 212.01 | 56.59 | -83.32 | 4 | W. Yang, E. Hauksson, P. M. Shearer, Computing a large refined catalog of focal mechanisms for southern California (1981-2010): Temporal stability of the style of faulting. Bull. Seismol. Soc. Am. 102, 1179–1194 (2012).
2009 | 12 | 7 | 7 | 35 | 59.84 | 33.1748 | -116.1058 | 9.37 | 1.28 | 47 | 28 | -88 | 224.74 | 62.02 | -91.06 | 4 | W. Yang, E. Hauksson, P. M. Shearer, Computing a large refined catalog of focal mechanisms for southern California (1981-2010): Temporal stability of the style of faulting. Bull. Seismol. Soc. Am. 102, 1179–1194 (2012).
2009 | 12 | 7 | 8 | 2 | 39.32 | 33.9942 | -116.9385 | 7.23 | 2.24 | 299 | 65 | -160 | 200.26 | 71.94 | -26.39 | 4 | W. Yang, E. Hauksson, P. M. Shearer, Computing a large refined catalog of focal mechanisms for southern California (1981-2010): Temporal stability of the style of faulting. Bull. Seismol. Soc. Am. 102, 1179–1194 (2012).
2009 | 12 | 7 | 8 | 4 | 57.35 | 34.0195 | -117.1882 | 9.65 | 1.64 | 160 | 46 | -116 | 15.07 | 49.72 | -65.58 | 4 | W. Yang, E. Hauksson, P. M. Shearer, Computing a large refined catalog of focal mechanisms for southern California (1981-2010): Temporal stability of the style of faulting. Bull. Seismol. Soc. Am. 102, 1179–1194 (2012).
2009 | 12 | 7 | 11 | 44 | 17.22 | 33.1563 | -116.5137 | 8.19 | 1.06 | 178 | 87 | -172 | 87.58 | 82.01 | -3.03 | 4 | W. Yang, E. Hauksson, P. M. Shearer, Computing a large refined catalog of focal mechanisms for southern California (1981-2010): Temporal stability of the style of faulting. Bull. Seismol. Soc. Am. 102, 1179–1194 (2012).
2009 | 12 | 7 | 19 | 39 | 21.95 | 32.8727 | -115.9985 | 9.4 | 1.76 | 214 | 61 | -80 | 14.01 | 30.53 | -107.39 | 4 | W. Yang, E. Hauksson, P. M. Shearer, Computing a large refined catalog of focal mechanisms for southern California (1981-2010): Temporal stability of the style of faulting. Bull. Seismol. Soc. Am. 102, 1179–1194 (2012).
2009 | 12 | 8 | 6 | 12 | 59.27 | 34.8052 | -116.4277 | 7.11 | 2.17 | 316 | 44 | -142 | 196.66 | 64.68 | -52.73 | 4 | W. Yang, E. Hauksson, P. M. Shearer, Computing a large refined catalog of focal mechanisms for southern California (1981-2010): Temporal stability of the style of faulting. Bull. Seismol. Soc. Am. 102, 1179–1194 (2012).
2009 | 12 | 8 | 12 | 11 | 42.28 | 34.1368 | -116.9058 | 7.09 | 1.53 | 300 | 85 | -175 | 209.56 | 85.02 | -5.02 | 4 | W. Yang, E. Hauksson, P. M. Shearer, Computing a large refined catalog of focal mechanisms for southern California (1981-2010): Temporal stability of the style of faulting. Bull. Seismol. Soc. Am. 102, 1179–1194 (2012).
2009 | 12 | 8 | 14 | 47 | 15.91 | 35.3017 | -118.5877 | 5.76 | 2.16 | 289 | 79 | -131 | 186.62 | 42.2 | -16.5 | 4 | W. Yang, E. Hauksson, P. M. Shearer, Computing a large refined catalog of focal mechanisms for southern California (1981-2010): Temporal stability of the style of faulting. Bull. Seismol. Soc. Am. 102, 1179–1194 (2012).
2009 | 12 | 8 | 18 | 24 | 11 | 19.1 | -105.18 | 12 | 5 | 125 | 68 | 93 | 297.04 | 22.19 | 82.62 | 1 | International Seismological Centre (ISC) Bulletin (http://www.isc.ac.uk/iscbulletin/search/fmechanisms/)
2009 | 12 | 8 | 19 | 46 | 59.65 | 36.3835 | -117.869 | 7.07 | 2.08 | 308 | 87 | -174 | 217.68 | 84.01 | -3.02 | 4 | W. Yang, E. Hauksson, P. M. Shearer, Computing a large refined catalog of focal mechanisms for southern California (1981-2010): Temporal stability of the style of faulting. Bull. Seismol. Soc. Am. 102, 1179–1194 (2012).
2009 | 12 | 8 | 20 | 12 | 39.55 | 33.4768 | -116.5255 | 9.73 | 1.14 | 149 | 67 | -171 | 55.46 | 81.72 | -23.26 | 4 | W. Yang, E. Hauksson, P. M. Shearer, Computing a large refined catalog of focal mechanisms for southern California (1981-2010): Temporal stability of the style of faulting. Bull. Seismol. Soc. Am. 102, 1179–1194 (2012).
2009 | 12 | 8 | 20 | 15 | 49.68 | 36.3828 | -117.8698 | 6.81 | 1.81 | 305 | 87 | 123 | 39.61 | 33.12 | 5.5 | 4 | W. Yang, E. Hauksson, P. M. Shearer, Computing a large refined catalog of focal mechanisms for southern California (1981-2010): Temporal stability of the style of faulting. Bull. Seismol. Soc. Am. 102, 1179–1194 (2012).
2009 | 12 | 9 | 4 | 36 | 47.19 | 35.5538 | -120.7933 | 3.63 | 3.04 | 125 | 60 | 130 | 245.79 | 48.44 | 41.93 | 3 | NCEDC, Northern California Earthquake Data Center. UC Berkeley Seismol. Lab. (2014), doi:10.7932/NCEDC.
2009 | 12 | 9 | 9 | 20 | 39.19 | 33.9408 | -116.7308 | 14.71 | 1.14 | 292 | 72 | -178 | 201.38 | 88.1 | -18.01 | 4 | W. Yang, E. Hauksson, P. M. Shearer, Computing a large refined catalog of focal mechanisms for southern California (1981-2010): Temporal stability of the style of faulting. Bull. Seismol. Soc. Am. 102, 1179–1194 (2012).
2009 | 12 | 9 | 11 | 28 | 59.71 | 33.6562 | -116.7395 | 12.18 | 1.12 | 152 | 79 | -146 | 54.67 | 56.71 | -13.2 | 4 | W. Yang, E. Hauksson, P. M. Shearer, Computing a large refined catalog of focal mechanisms for southern California (1981-2010): Temporal stability of the style of faulting. Bull. Seismol. Soc. Am. 102, 1179–1194 (2012).
2009 | 12 | 9 | 11 | 35 | 16.53 | 33.1822 | -116.3988 | 13.3 | 1.11 | 288 | 86 | 167 | 18.92 | 77.03 | 4.1 | 4 | W. Yang, E. Hauksson, P. M. Shearer, Computing a large refined catalog of focal mechanisms for southern California (1981-2010): Temporal stability of the style of faulting. Bull. Seismol. Soc. Am. 102, 1179–1194 (2012).
2009 | 12 | 9 | 15 | 12 | 31.65 | 33.6542 | -116.7387 | 14.9 | 0.92 | 349 | 37 | -178 | 257.4 | 88.8 | -53.02 | 4 | W. Yang, E. Hauksson, P. M. Shearer, Computing a large refined catalog of focal mechanisms for southern California (1981-2010): Temporal stability of the style of faulting. Bull. Seismol. Soc. Am. 102, 1179–1194 (2012).
2009 | 12 | 9 | 16 | 28 | 58.22 | 33.9065 | -118.339 | 12.96 | 2.27 | 140 | 37 | 151 | 253.88 | 73.04 | 56.61 | 4 | W. Yang, E. Hauksson, P. M. Shearer, Computing a large refined catalog of focal mechanisms for southern California (1981-2010): Temporal stability of the style of faulting. Bull. Seismol. Soc. Am. 102, 1179–1194 (2012).
2009 | 12 | 9 | 18 | 44 | 42.45 | 33.177 | -115.6067 | 3.07 | 1.65 | 325 | 49 | 177 | 56.97 | 87.74 | 41.04 | 4 | W. Yang, E. Hauksson, P. M. Shearer, Computing a large refined catalog of focal mechanisms for southern California (1981-2010): Temporal stability of the style of faulting. Bull. Seismol. Soc. Am. 102, 1179–1194 (2012).
2009 | 12 | 9 | 19 | 5 | 45.79 | 36.0363 | -117.8298 | 2.35 | 1.45 | 134 | 77 | -171 | 41.96 | 81.23 | -13.16 | 4 | W. Yang, E. Hauksson, P. M. Shearer, Computing a large refined catalog of focal mechanisms for southern California (1981-2010): Temporal stability of the style of faulting. Bull. Seismol. Soc. Am. 102, 1179–1194 (2012).
2009 | 12 | 9 | 19 | 49 | 2.07 | 36.0368 | -117.8292 | 2.3 | 1.55 | 139 | 65 | -160 | 40.26 | 71.94 | -26.39 | 4 | W. Yang, E. Hauksson, P. M. Shearer, Computing a large refined catalog of focal mechanisms for southern California (1981-2010): Temporal stability of the style of faulting. Bull. Seismol. Soc. Am. 102, 1179–1194 (2012).
2009 | 12 | 9 | 22 | 4 | 39.22 | 33.6843 | -116.6922 | 16.86 | 1.55 | 290 | 21 | 53 | 148.91 | 73.37 | 103.01 | 4 | W. Yang, E. Hauksson, P. M. Shearer, Computing a large refined catalog of focal mechanisms for southern California (1981-2010): Temporal stability of the style of faulting. Bull. Seismol. Soc. Am. 102, 1179–1194 (2012).
2009 | 12 | 10 | 0 | 25 | 25.84 | 33.7208 | -116.8382 | 15.31 | 1.15 | 346 | 63 | -156 | 244.57 | 68.75 | -29.15 | 4 | W. Yang, E. Hauksson, P. M. Shearer, Computing a large refined catalog of focal mechanisms for southern California (1981-2010): Temporal stability of the style of faulting. Bull. Seismol. Soc. Am. 102, 1179–1194 (2012).
2009 | 12 | 10 | 4 | 21 | 49.54 | 32.996 | -116.3385 | 8.18 | 2.04 | 305 | 80 | 148 | 41.19 | 58.54 | 11.75 | 4 | W. Yang, E. Hauksson, P. M. Shearer, Computing a large refined catalog of focal mechanisms for southern California (1981-2010): Temporal stability of the style of faulting. Bull. Seismol. Soc. Am. 102, 1179–1194 (2012).
2009 | 12 | 10 | 7 | 31 | 22.05 | 33.7785 | -116.1632 | 7.83 | 1.01 | 325 | 83 | 172 | 55.98 | 82.06 | 7.07 | 4 | W. Yang, E. Hauksson, P. M. Shearer, Computing a large refined catalog of focal mechanisms for southern California (1981-2010): Temporal stability of the style of faulting. Bull. Seismol. Soc. Am. 102, 1179–1194 (2012).
2009 | 12 | 10 | 7 | 38 | 40.31 | 33.4618 | -116.4395 | 4.3 | 1.2 | 129 | 81 | -163 | 36.26 | 73.22 | -9.4 | 4 | W. Yang, E. Hauksson, P. M. Shearer, Computing a large refined catalog of focal mechanisms for southern California (1981-2010): Temporal stability of the style of faulting. Bull. Seismol. Soc. Am. 102, 1179–1194 (2012).
2009 | 12 | 10 | 7 | 57 | 55.31 | 33.6558 | -116.7393 | 12.16 | 1.09 | 327 | 86 | 168 | 57.85 | 78.03 | 4.09 | 4 | W. Yang, E. Hauksson, P. M. Shearer, Computing a large refined catalog of focal mechanisms for southern California (1981-2010): Temporal stability of the style of faulting. Bull. Seismol. Soc. Am. 102, 1179–1194 (2012).
2009 | 12 | 10 | 8 | 42 | 14.57 | 34.8377 | -116.3322 | 5.52 | 1.77 | 333 | 85 | -162 | 241.38 | 72.07 | -5.26 | 4 | W. Yang, E. Hauksson, P. M. Shearer, Computing a large refined catalog of focal mechanisms for southern California (1981-2010): Temporal stability of the style of faulting. Bull. Seismol. Soc. Am. 102, 1179–1194 (2012).
2009 | 12 | 10 | 8 | 45 | 32.2 | 32.667 | -115.6582 | 4.8 | 1.58 | 201 | 74 | -112 | 76.7 | 26.97 | -37.43 | 4 | W. Yang, E. Hauksson, P. M. Shearer, Computing a large refined catalog of focal mechanisms for southern California (1981-2010): Temporal stability of the style of faulting. Bull. Seismol. Soc. Am. 102, 1179–1194 (2012).
2009 | 12 | 10 | 12 | 35 | 29.57 | 33.1043 | -116.2002 | 8.2 | 1.29 | 163 | 75 | -135 | 58.49 | 46.92 | -20.75 | 4 | W. Yang, E. Hauksson, P. M. Shearer, Computing a large refined catalog of focal mechanisms for southern California (1981-2010): Temporal stability of the style of faulting. Bull. Seismol. Soc. Am. 102, 1179–1194 (2012).
2009 | 12 | 10 | 13 | 39 | 56.37 | 34.3643 | -118.759 | 11.79 | 1.65 | 241 | 71 | 171 | 333.95 | 81.49 | 19.22 | 4 | W. Yang, E. Hauksson, P. M. Shearer, Computing a large refined catalog of focal mechanisms for southern California (1981-2010): Temporal stability of the style of faulting. Bull. Seismol. Soc. Am. 102, 1179–1194 (2012).
2009 | 12 | 10 | 16 | 1 | 13.83 | 35.6747 | -118.1082 | 8.77 | 1.74 | 306 | 72 | -152 | 206.67 | 63.48 | -20.2 | 4 | W. Yang, E. Hauksson, P. M. Shearer, Computing a large refined catalog of focal mechanisms for southern California (1981-2010): Temporal stability of the style of faulting. Bull. Seismol. Soc. Am. 102, 1179–1194 (2012).
2009 | 12 | 11 | 3 | 50 | 43.77 | 35.936 | -120.4885 | 9.68 | 3.3 | 60 | 40 | 20 | 314.42 | 77.3 | 128.26 | 3 | NCEDC, Northern California Earthquake Data Center. UC Berkeley Seismol. Lab. (2014), doi:10.7932/NCEDC.
2009 | 12 | 11 | 6 | 23 | 41.48 | 33.4723 | -116.4982 | 12.08 | 1.96 | 316 | 83 | -151 | 222.14 | 61.24 | -7.99 | 4 | W. Yang, E. Hauksson, P. M. Shearer, Computing a large refined catalog of focal mechanisms for southern California (1981-2010): Temporal stability of the style of faulting. Bull. Seismol. Soc. Am. 102, 1179–1194 (2012).
2009 | 12 | 11 | 7 | 13 | 46.1 | 32.9963 | -116.3393 | 8.24 | 1.75 | 307 | 82 | 154 | 40.88 | 64.27 | 8.89 | 4 | W. Yang, E. Hauksson, P. M. Shearer, Computing a large refined catalog of focal mechanisms for southern California (1981-2010): Temporal stability of the style of faulting. Bull. Seismol. Soc. Am. 102, 1179–1194 (2012).
2009 | 12 | 11 | 10 | 36 | 52.63 | 33.7178 | -116.8197 | 17.76 | 1.01 | 334 | 59 | -173 | 240.38 | 84 | -31.19 | 4 | W. Yang, E. Hauksson, P. M. Shearer, Computing a large refined catalog of focal mechanisms for southern California (1981-2010): Temporal stability of the style of faulting. Bull. Seismol. Soc. Am. 102, 1179–1194 (2012).
2009 | 12 | 11 | 10 | 49 | 16.93 | 33.1848 | -115.5635 | 4.62 | 1.01 | 330 | 89 | -122 | 238.4 | 32.01 | -1.89 | 4 | W. Yang, E. Hauksson, P. M. Shearer, Computing a large refined catalog of focal mechanisms for southern California (1981-2010): Temporal stability of the style of faulting. Bull. Seismol. Soc. Am. 102, 1179–1194 (2012).
2009 | 12 | 11 | 22 | 9 | 33.73 | 34.3352 | -116.6597 | 13.55 | 1.15 | 122 | 68 | 145 | 226.7 | 57.87 | 26.25 | 4 | W. Yang, E. Hauksson, P. M. Shearer, Computing a large refined catalog of focal mechanisms for southern California (1981-2010): Temporal stability of the style of faulting. Bull. Seismol. Soc. Am. 102, 1179–1194 (2012).
2009 | 12 | 12 | 3 | 52 | 45.11 | 33.4538 | -116.4443 | 4.68 | 1.24 | 315 | 90 | 180 | 45 | 90 | 0 | 4 | W. Yang, E. Hauksson, P. M. Shearer, Computing a large refined catalog of focal mechanisms for southern California (1981-2010): Temporal stability of the style of faulting. Bull. Seismol. Soc. Am. 102, 1179–1194 (2012).
2009 | 12 | 12 | 4 | 6 | 57.46 | 32.997 | -116.3392 | 8.33 | 1.45 | 128 | 86 | -166 | 37 | 76.03 | -4.12 | 4 | W. Yang, E. Hauksson, P. M. Shearer, Computing a large refined catalog of focal mechanisms for southern California (1981-2010): Temporal stability of the style of faulting. Bull. Seismol. Soc. Am. 102, 1179–1194 (2012).
2009 | 12 | 12 | 6 | 11 | 31.31 | 34.019 | -117.1105 | 9.54 | 1.17 | 161 | 74 | 174 | 252.66 | 84.23 | 16.08 | 4 | W. Yang, E. Hauksson, P. M. Shearer, Computing a large refined catalog of focal mechanisms for southern California (1981-2010): Temporal stability of the style of faulting. Bull. Seismol. Soc. Am. 102, 1179–1194 (2012).
2009 | 12 | 12 | 8 | 31 | 49.48 | 34.3433 | -116.9235 | 7.9 | 1.22 | 177 | 50 | -126 | 45.5 | 51.7 | -54.99 | 4 | W. Yang, E. Hauksson, P. M. Shearer, Computing a large refined catalog of focal mechanisms for southern California (1981-2010): Temporal stability of the style of faulting. Bull. Seismol. Soc. Am. 102, 1179–1194 (2012).
2009 | 12 | 12 | 9 | 17 | 30.39 | 32.6665 | -115.6567 | 6.72 | 1.91 | 322 | 76 | 157 | 57.86 | 67.72 | 15.16 | 4 | W. Yang, E. Hauksson, P. M. Shearer, Computing a large refined catalog of focal mechanisms for southern California (1981-2010): Temporal stability of the style of faulting. Bull. Seismol. Soc. Am. 102, 1179–1194 (2012).
2009 | 12 | 12 | 10 | 36 | 45.99 | 33.048 | -115.5947 | 8.19 | 1.7 | 354 | 48 | -155 | 246.67 | 71.7 | -44.81 | 4 | W. Yang, E. Hauksson, P. M. Shearer, Computing a large refined catalog of focal mechanisms for southern California (1981-2010): Temporal stability of the style of faulting. Bull. Seismol. Soc. Am. 102, 1179–1194 (2012).
2009 | 12 | 12 | 11 | 59 | 16.81 | 35.0605 | -118.3987 | 8.38 | 1.8 | 152 | 87 | -176 | 61.79 | 86.01 | -3.01 | 4 | W. Yang, E. Hauksson, P. M. Shearer, Computing a large refined catalog of focal mechanisms for southern California (1981-2010): Temporal stability of the style of faulting. Bull. Seismol. Soc. Am. 102, 1179–1194 (2012).
2009 | 12 | 12 | 16 | 53 | 46.8 | 32.677 | -115.6565 | 4.8 | 1.97 | 51 | 29 | -62 | 199.7 | 64.66 | -104.59 | 4 | W. Yang, E. Hauksson, P. M. Shearer, Computing a large refined catalog of focal mechanisms for southern California (1981-2010): Temporal stability of the style of faulting. Bull. Seismol. Soc. Am. 102, 1179–1194 (2012).
2009 | 12 | 12 | 17 | 5 | 21 | 19.04 | -105.15 | 12 | 5.2 | 117 | 72 | 88 | 303.45 | 18.11 | 96.13 | 1 | International Seismological Centre (ISC) Bulletin (http://www.isc.ac.uk/iscbulletin/search/fmechanisms/)
2009 | 12 | 12 | 18 | 50 | 6.73 | 33.4863 | -116.776 | 3.58 | 1.51 | 344 | 90 | 164 | 74 | 74 | 0 | 4 | W. Yang, E. Hauksson, P. M. Shearer, Computing a large refined catalog of focal mechanisms for southern California (1981-2010): Temporal stability of the style of faulting. Bull. Seismol. Soc. Am. 102, 1179–1194 (2012).
2009 | 12 | 12 | 19 | 40 | 47.09 | 34.0027 | -116.3197 | 10.53 | 1.7 | 349 | 88 | -178 | 258.93 | 88 | -2 | 4 | W. Yang, E. Hauksson, P. M. Shearer, Computing a large refined catalog of focal mechanisms for southern California (1981-2010): Temporal stability of the style of faulting. Bull. Seismol. Soc. Am. 102, 1179–1194 (2012).
2009 | 12 | 12 | 23 | 14 | 29.95 | 33.6568 | -116.74 | 12.22 | 0.88 | 142 | 88 | -157 | 51.15 | 67.01 | -2.17 | 4 | W. Yang, E. Hauksson, P. M. Shearer, Computing a large refined catalog of focal mechanisms for southern California (1981-2010): Temporal stability of the style of faulting. Bull. Seismol. Soc. Am. 102, 1179–1194 (2012).
2009 | 12 | 13 | 2 | 34 | 34.43 | 36.0062 | -117.8847 | 4.56 | 2.37 | 139 | 77 | -159 | 44.06 | 69.56 | -13.89 | 4 | W. Yang, E. Hauksson, P. M. Shearer, Computing a large refined catalog of focal mechanisms for southern California (1981-2010): Temporal stability of the style of faulting. Bull. Seismol. Soc. Am. 102, 1179–1194 (2012).
2009 | 12 | 13 | 10 | 26 | 9.15 | 35.7432 | -119.0218 | 18.86 | 2.97 | 348 | 86 | 152 | 80.12 | 62.07 | 4.53 | 4 | W. Yang, E. Hauksson, P. M. Shearer, Computing a large refined catalog of focal mechanisms for southern California (1981-2010): Temporal stability of the style of faulting. Bull. Seismol. Soc. Am. 102, 1179–1194 (2012).
2009 | 12 | 13 | 12 | 4 | 1.68 | 35.986 | -117.9088 | 5.47 | 1.52 | 169 | 87 | 162 | 259.97 | 72.03 | 3.15 | 4 | W. Yang, E. Hauksson, P. M. Shearer, Computing a large refined catalog of focal mechanisms for southern California (1981-2010): Temporal stability of the style of faulting. Bull. Seismol. Soc. Am. 102, 1179–1194 (2012).
2009 | 12 | 13 | 12 | 33 | 28.13 | 33.8123 | -117.656 | 7.22 | 1.69 | 118 | 73 | 179 | 208.29 | 89.04 | 17 | 4 | W. Yang, E. Hauksson, P. M. Shearer, Computing a large refined catalog of focal mechanisms for southern California (1981-2010): Temporal stability of the style of faulting. Bull. Seismol. Soc. Am. 102, 1179–1194 (2012).
2009 | 12 | 13 | 16 | 59 | 12.6 | 26.29 | -110.56 | 10 | 5.12 | 36 | 74 | -8 | 128.22 | 82.31 | -163.85 | 13 | Global CMT database: https://www.globalcmt.org
2009 | 12 | 13 | 19 | 10 | 20.97 | 33.9383 | -116.7877 | 10.72 | 1.64 | 306 | 68 | -173 | 213.37 | 83.51 | -22.15 | 4 | W. Yang, E. Hauksson, P. M. Shearer, Computing a large refined catalog of focal mechanisms for southern California (1981-2010): Temporal stability of the style of faulting. Bull. Seismol. Soc. Am. 102, 1179–1194 (2012).
2009 | 12 | 13 | 23 | 45 | 42.29 | 33.3555 | -116.2712 | 11.55 | 2.6 | 110 | 86 | -177 | 19.79 | 87.01 | -4.01 | 4 | W. Yang, E. Hauksson, P. M. Shearer, Computing a large refined catalog of focal mechanisms for southern California (1981-2010): Temporal stability of the style of faulting. Bull. Seismol. Soc. Am. 102, 1179–1194 (2012).
2009 | 12 | 14 | 0 | 27 | 40.33 | 33.8645 | -116.6508 | 13.56 | 0.94 | 323 | 57 | 172 | 57.38 | 83.3 | 33.26 | 4 | W. Yang, E. Hauksson, P. M. Shearer, Computing a large refined catalog of focal mechanisms for southern California (1981-2010): Temporal stability of the style of faulting. Bull. Seismol. Soc. Am. 102, 1179–1194 (2012).
2009 | 12 | 14 | 6 | 8 | 43.9 | 33.6555 | -116.739 | 12.08 | 1.61 | 324 | 78 | -180 | 234 | 90 | -12 | 4 | W. Yang, E. Hauksson, P. M. Shearer, Computing a large refined catalog of focal mechanisms for southern California (1981-2010): Temporal stability of the style of faulting. Bull. Seismol. Soc. Am. 102, 1179–1194 (2012).
2009 | 12 | 14 | 8 | 16 | 15.95 | 32.8422 | -115.6228 | 10.72 | 2.34 | 329 | 56 | -149 | 220.43 | 64.72 | -38.2 | 4 | W. Yang, E. Hauksson, P. M. Shearer, Computing a large refined catalog of focal mechanisms for southern California (1981-2010): Temporal stability of the style of faulting. Bull. Seismol. Soc. Am. 102, 1179–1194 (2012).
2009 | 12 | 14 | 20 | 38 | 11.54 | 33.8553 | -117.7388 | 2.8 | 1.97 | 141 | 58 | 170 | 236.34 | 81.53 | 32.4 | 4 | W. Yang, E. Hauksson, P. M. Shearer, Computing a large refined catalog of focal mechanisms for southern California (1981-2010): Temporal stability of the style of faulting. Bull. Seismol. Soc. Am. 102, 1179–1194 (2012).
2009 | 12 | 15 | 0 | 46 | 37.8 | 33.9777 | -116.714 | 16.71 | 1.51 | 305 | 59 | 147 | 53.49 | 62.17 | 35.62 | 4 | W. Yang, E. Hauksson, P. M. Shearer, Computing a large refined catalog of focal mechanisms for southern California (1981-2010): Temporal stability of the style of faulting. Bull. Seismol. Soc. Am. 102, 1179–1194 (2012).
2009 | 12 | 15 | 1 | 3 | 27.25 | 32.6658 | -115.656 | 6.81 | 3.29 | 327 | 67 | -179 | 236.61 | 89.08 | -23 | 4 | W. Yang, E. Hauksson, P. M. Shearer, Computing a large refined catalog of focal mechanisms for southern California (1981-2010): Temporal stability of the style of faulting. Bull. Seismol. Soc. Am. 102, 1179–1194 (2012).
2009 | 12 | 15 | 3 | 34 | 5 | 43.81 | -128.76 | 12 | 4.7 | 24 | 51 | -85 | 196.09 | 39.27 | -96.14 | 1 | International Seismological Centre (ISC) Bulletin (http://www.isc.ac.uk/iscbulletin/search/fmechanisms/)
2009 | 12 | 15 | 5 | 26 | 54.24 | 33.4892 | -116.55 | 11.02 | 0.66 | 273 | 49 | -171 | 177.07 | 83.22 | -41.35 | 4 | W. Yang, E. Hauksson, P. M. Shearer, Computing a large refined catalog of focal mechanisms for southern California (1981-2010): Temporal stability of the style of faulting. Bull. Seismol. Soc. Am. 102, 1179–1194 (2012).
2009 | 12 | 15 | 6 | 23 | 59.03 | 33.3443 | -116.8665 | 8.78 | 1.26 | 282 | 76 | 162 | 16.49 | 72.55 | 14.69 | 4 | W. Yang, E. Hauksson, P. M. Shearer, Computing a large refined catalog of focal mechanisms for southern California (1981-2010): Temporal stability of the style of faulting. Bull. Seismol. Soc. Am. 102, 1179–1194 (2012).
2009 | 12 | 15 | 7 | 53 | 25.82 | 33.2487 | -116.0725 | 9.9 | 1.94 | 142 | 87 | -160 | 50.91 | 70.03 | -3.19 | 4 | W. Yang, E. Hauksson, P. M. Shearer, Computing a large refined catalog of focal mechanisms for southern California (1981-2010): Temporal stability of the style of faulting. Bull. Seismol. Soc. Am. 102, 1179–1194 (2012).
2009 | 12 | 15 | 9 | 52 | 19.88 | 36.4075 | -117.8453 | 7.48 | 2.98 | 265 | 25 | -124 | 121.66 | 69.49 | -75.39 | 4 | W. Yang, E. Hauksson, P. M. Shearer, Computing a large refined catalog of focal mechanisms for southern California (1981-2010): Temporal stability of the style of faulting. Bull. Seismol. Soc. Am. 102, 1179–1194 (2012).
2009 | 12 | 15 | 10 | 37 | 31.22 | 33.4865 | -116.5507 | 8.88 | 0.66 | 345 | 43 | -100 | 178.56 | 47.81 | -80.8 | 4 | W. Yang, E. Hauksson, P. M. Shearer, Computing a large refined catalog of focal mechanisms for southern California (1981-2010): Temporal stability of the style of faulting. Bull. Seismol. Soc. Am. 102, 1179–1194 (2012).
2009 | 12 | 15 | 17 | 9 | 44.43 | 34.302 | -116.9972 | 9.57 | 1.48 | 286 | 83 | -165 | 194.13 | 75.11 | -7.24 | 4 | W. Yang, E. Hauksson, P. M. Shearer, Computing a large refined catalog of focal mechanisms for southern California (1981-2010): Temporal stability of the style of faulting. Bull. Seismol. Soc. Am. 102, 1179–1194 (2012).
2009 | 12 | 15 | 19 | 37 | 28.96 | 33.1798 | -115.6062 | 3.91 | 1.5 | 148 | 78 | 168 | 240.53 | 78.27 | 12.26 | 4 | W. Yang, E. Hauksson, P. M. Shearer, Computing a large refined catalog of focal mechanisms for southern California (1981-2010): Temporal stability of the style of faulting. Bull. Seismol. Soc. Am. 102, 1179–1194 (2012).
2009 | 12 | 16 | 0 | 12 | 15.25 | 33.4878 | -116.7763 | 3.66 | 0.82 | 148 | 88 | 177 | 238.1 | 87 | 2 | 4 | W. Yang, E. Hauksson, P. M. Shearer, Computing a large refined catalog of focal mechanisms for southern California (1981-2010): Temporal stability of the style of faulting. Bull. Seismol. Soc. Am. 102, 1179–1194 (2012).
2009 | 12 | 16 | 1 | 32 | 19.1 | 33.577 | -116.7355 | 11.11 | 0.89 | 0 | 44 | -142 | 240.66 | 64.68 | -52.73 | 4 | W. Yang, E. Hauksson, P. M. Shearer, Computing a large refined catalog of focal mechanisms for southern California (1981-2010): Temporal stability of the style of faulting. Bull. Seismol. Soc. Am. 102, 1179–1194 (2012).
2009 | 12 | 16 | 1 | 47 | 38.26 | 33.4883 | -116.7768 | 3.65 | 1.37 | 323 | 86 | -172 | 232.44 | 82.02 | -4.04 | 4 | W. Yang, E. Hauksson, P. M. Shearer, Computing a large refined catalog of focal mechanisms for southern California (1981-2010): Temporal stability of the style of faulting. Bull. Seismol. Soc. Am. 102, 1179–1194 (2012).
2009 | 12 | 16 | 5 | 30 | 52.47 | 33.6887 | -116.782 | 15.31 | 1.44 | 332 | 67 | -153 | 230.74 | 65.3 | -25.47 | 4 | W. Yang, E. Hauksson, P. M. Shearer, Computing a large refined catalog of focal mechanisms for southern California (1981-2010): Temporal stability of the style of faulting. Bull. Seismol. Soc. Am. 102, 1179–1194 (2012).
2009 | 12 | 16 | 7 | 55 | 59.61 | 32.6683 | -115.6575 | 6.64 | 2.22 | 329 | 70 | 165 | 64.24 | 75.92 | 20.65 | 4 | W. Yang, E. Hauksson, P. M. Shearer, Computing a large refined catalog of focal mechanisms for southern California (1981-2010): Temporal stability of the style of faulting. Bull. Seismol. Soc. Am. 102, 1179–1194 (2012).
2009 | 12 | 16 | 8 | 8 | 43.26 | 33.5327 | -116.4447 | 7.04 | 1.12 | 118 | 68 | 175 | 209.88 | 85.36 | 22.08 | 4 | W. Yang, E. Hauksson, P. M. Shearer, Computing a large refined catalog of focal mechanisms for southern California (1981-2010): Temporal stability of the style of faulting. Bull. Seismol. Soc. Am. 102, 1179–1194 (2012).
2009 | 12 | 16 | 9 | 9 | 30.21 | 33.4877 | -116.7763 | 3.65 | 0.83 | 332 | 84 | -168 | 240.73 | 78.07 | -6.13 | 4 | W. Yang, E. Hauksson, P. M. Shearer, Computing a large refined catalog of focal mechanisms for southern California (1981-2010): Temporal stability of the style of faulting. Bull. Seismol. Soc. Am. 102, 1179–1194 (2012).
2009 | 12 | 16 | 13 | 24 | 21.15 | 33.487 | -116.7763 | 3.59 | 1.76 | 335 | 89 | 180 | 65 | 90 | 1 | 4 | W. Yang, E. Hauksson, P. M. Shearer, Computing a large refined catalog of focal mechanisms for southern California (1981-2010): Temporal stability of the style of faulting. Bull. Seismol. Soc. Am. 102, 1179–1194 (2012).
2009 | 12 | 16 | 13 | 34 | 30.3 | 33.4875 | -116.7767 | 3.59 | 0.6 | 336 | 85 | -177 | 245.74 | 87.01 | -5.01 | 4 | W. Yang, E. Hauksson, P. M. Shearer, Computing a large refined catalog of focal mechanisms for southern California (1981-2010): Temporal stability of the style of faulting. Bull. Seismol. Soc. Am. 102, 1179–1194 (2012).
2009 | 12 | 16 | 14 | 39 | 27.33 | 33.3427 | -116.3807 | 6.95 | 1.15 | 133 | 61 | 147 | 240.48 | 61.55 | 33.46 | 4 | W. Yang, E. Hauksson, P. M. Shearer, Computing a large refined catalog of focal mechanisms for southern California (1981-2010): Temporal stability of the style of faulting. Bull. Seismol. Soc. Am. 102, 1179–1194 (2012).
2009 | 12 | 16 | 14 | 49 | 54.1 | 52 | -131.32 | 20 | 4.3 | 185.94 | 41.11 | 142.52 | 305.96 | 66.42 | 55.3 | 8 | H. Kao et al., Regional Centroid-Moment-Tensor Analysis for Earthquakes in Canada and Adjacent Regions: An Update. Seismol. Res. Lett. 83, 505–515 (2012), and other references.
2009 | 12 | 16 | 15 | 0 | 23.35 | 35.6813 | -118.1988 | 11.17 | 1.3 | 341 | 52 | -106 | 185.97 | 40.76 | -70.57 | 4 | W. Yang, E. Hauksson, P. M. Shearer, Computing a large refined catalog of focal mechanisms for southern California (1981-2010): Temporal stability of the style of faulting. Bull. Seismol. Soc. Am. 102, 1179–1194 (2012).
2009 | 12 | 16 | 16 | 0 | 4.06 | 33.9303 | -116.7342 | 14.08 | 1.55 | 307 | 39 | 154 | 57.76 | 73.99 | 53.95 | 4 | W. Yang, E. Hauksson, P. M. Shearer, Computing a large refined catalog of focal mechanisms for southern California (1981-2010): Temporal stability of the style of faulting. Bull. Seismol. Soc. Am. 102, 1179–1194 (2012).
2009 | 12 | 16 | 17 | 37 | 49.81 | 34.0075 | -116.3203 | 8.23 | 1.8 | 330 | 84 | -177 | 239.69 | 87.02 | -6.01 | 4 | W. Yang, E. Hauksson, P. M. Shearer, Computing a large refined catalog of focal mechanisms for southern California (1981-2010): Temporal stability of the style of faulting. Bull. Seismol. Soc. Am. 102, 1179–1194 (2012).
2009 | 12 | 16 | 20 | 41 | 43.53 | 33.824 | -116.987 | 12.78 | 1.91 | 140 | 81 | 176 | 230.63 | 86.05 | 9.02 | 4 | W. Yang, E. Hauksson, P. M. Shearer, Computing a large refined catalog of focal mechanisms for southern California (1981-2010): Temporal stability of the style of faulting. Bull. Seismol. Soc. Am. 102, 1179–1194 (2012).
2009 | 12 | 16 | 21 | 19 | 34.12 | 33.488 | -116.7767 | 3.68 | 1.33 | 320 | 82 | -174 | 229.16 | 84.06 | -8.04 | 4 | W. Yang, E. Hauksson, P. M. Shearer, Computing a large refined catalog of focal mechanisms for southern California (1981-2010): Temporal stability of the style of faulting. Bull. Seismol. Soc. Am. 102, 1179–1194 (2012).
2009 | 12 | 16 | 21 | 32 | 29.05 | 33.4867 | -116.776 | 3.58 | 0.89 | 166 | 87 | 176 | 256.21 | 86.01 | 3.01 | 4 | W. Yang, E. Hauksson, P. M. Shearer, Computing a large refined catalog of focal mechanisms for southern California (1981-2010): Temporal stability of the style of faulting. Bull. Seismol. Soc. Am. 102, 1179–1194 (2012).
2009 | 12 | 17 | 0 | 43 | 4.24 | 32.6712 | -115.6617 | 9.79 | 2.83 | 306 | 68 | -165 | 210.27 | 76.12 | -22.7 | 4 | W. Yang, E. Hauksson, P. M. Shearer, Computing a large refined catalog of focal mechanisms for southern California (1981-2010): Temporal stability of the style of faulting. Bull. Seismol. Soc. Am. 102, 1179–1194 (2012).
2009 | 12 | 17 | 1 | 15 | 55.14 | 33.87 | -117.873 | 7.73 | 1.96 | 129 | 89 | 164 | 219.29 | 74 | 1.04 | 4 | W. Yang, E. Hauksson, P. M. Shearer, Computing a large refined catalog of focal mechanisms for southern California (1981-2010): Temporal stability of the style of faulting. Bull. Seismol. Soc. Am. 102, 1179–1194 (2012).
2009 | 12 | 17 | 2 | 55 | 38.29 | 33.4828 | -116.4263 | 9.1 | 1.67 | 121 | 90 | -158 | 31 | 68 | 0 | 4 | W. Yang, E. Hauksson, P. M. Shearer, Computing a large refined catalog of focal mechanisms for southern California (1981-2010): Temporal stability of the style of faulting. Bull. Seismol. Soc. Am. 102, 1179–1194 (2012).
2009 | 12 | 17 | 3 | 20 | 38.39 | 33.6397 | -116.7293 | 17.43 | 1.06 | 336 | 9 | 176 | 69.95 | 89.37 | 81.02 | 4 | W. Yang, E. Hauksson, P. M. Shearer, Computing a large refined catalog of focal mechanisms for southern California (1981-2010): Temporal stability of the style of faulting. Bull. Seismol. Soc. Am. 102, 1179–1194 (2012).
2009 | 12 | 17 | 3 | 37 | 3.72 | 33.7127 | -116.7363 | 19.2 | 1.72 | 323 | 46 | 169 | 60.69 | 82.11 | 44.53 | 4 | W. Yang, E. Hauksson, P. M. Shearer, Computing a large refined catalog of focal mechanisms for southern California (1981-2010): Temporal stability of the style of faulting. Bull. Seismol. Soc. Am. 102, 1179–1194 (2012).
2009 | 12 | 17 | 10 | 25 | 45.95 | 34.6185 | -119.0892 | 7.7 | 1.83 | 128 | 53 | -162 | 26.94 | 75.71 | -38.39 | 4 | W. Yang, E. Hauksson, P. M. Shearer, Computing a large refined catalog of focal mechanisms for southern California (1981-2010): Temporal stability of the style of faulting. Bull. Seismol. Soc. Am. 102, 1179–1194 (2012).
2009 | 12 | 17 | 10 | 48 | 32.01 | 36.3878 | -117.8762 | 8.08 | 2.44 | 187 | 90 | 158 | 277 | 68 | 0 | 4 | W. Yang, E. Hauksson, P. M. Shearer, Computing a large refined catalog of focal mechanisms for southern California (1981-2010): Temporal stability of the style of faulting. Bull. Seismol. Soc. Am. 102, 1179–1194 (2012).
2009 | 12 | 17 | 13 | 38 | 15 | 17.243 | -84.663 | 10 | 4.8 | 165 | 78 | -171 | 73.11 | 81.2 | -12.15 | 17 | Moment tensors from U.S. Geological Survey Advanced National Seismic System (ANSS) Comprehensive Catalog of Earthquake Events and Products, https://www.sciencebase.gov/catalog/item/52eab950e4b0444d1ce67917
2009 | 12 | 17 | 16 | 18 | 1.28 | 33.4932 | -116.5792 | 8.33 | 1.83 | 170 | 84 | 154 | 262.92 | 64.15 | 6.67 | 4 | W. Yang, E. Hauksson, P. M. Shearer, Computing a large refined catalog of focal mechanisms for southern California (1981-2010): Temporal stability of the style of faulting. Bull. Seismol. Soc. Am. 102, 1179–1194 (2012).
2009 | 12 | 17 | 21 | 6 | 36.94 | 34.6935 | -116.292 | 6.44 | 1.88 | 175 | 80 | -179 | 84.83 | 89.02 | -10 | 4 | W. Yang, E. Hauksson, P. M. Shearer, Computing a large refined catalog of focal mechanisms for southern California (1981-2010): Temporal stability of the style of faulting. Bull. Seismol. Soc. Am. 102, 1179–1194 (2012).
2009 | 12 | 17 | 21 | 9 | 59.63 | 34.6933 | -116.2927 | 6.38 | 1.64 | 177 | 77 | 174 | 268.35 | 84.15 | 13.07 | 4 | W. Yang, E. Hauksson, P. M. Shearer, Computing a large refined catalog of focal mechanisms for southern California (1981-2010): Temporal stability of the style of faulting. Bull. Seismol. Soc. Am. 102, 1179–1194 (2012).
2009 | 12 | 17 | 23 | 15 | 24.95 | 36.0065 | -117.8842 | 4.57 | 1.82 | 136 | 62 | -144 | 27.17 | 58.74 | -33.31 | 4 | W. Yang, E. Hauksson, P. M. Shearer, Computing a large refined catalog of focal mechanisms for southern California (1981-2010): Temporal stability of the style of faulting. Bull. Seismol. Soc. Am. 102, 1179–1194 (2012).
2009 | 12 | 18 | 2 | 3 | 46.61 | 34.3845 | -116.4668 | 11.27 | 1.96 | 126 | 75 | -174 | 34.44 | 84.21 | -15.08 | 4 | W. Yang, E. Hauksson, P. M. Shearer, Computing a large refined catalog of focal mechanisms for southern California (1981-2010): Temporal stability of the style of faulting. Bull. Seismol. Soc. Am. 102, 1179–1194 (2012).
2009 | 12 | 18 | 5 | 13 | 15.46 | 33.104 | -116.2005 | 8.16 | 1.86 | 216 | 62 | -86 | 27.53 | 28.26 | -97.47 | 4 | W. Yang, E. Hauksson, P. M. Shearer, Computing a large refined catalog of focal mechanisms for southern California (1981-2010): Temporal stability of the style of faulting. Bull. Seismol. Soc. Am. 102, 1179–1194 (2012).
2009 | 12 | 18 | 7 | 36 | 52.84 | 33.262 | -116.4217 | 4.29 | 1.74 | 328 | 84 | 166 | 59.49 | 76.08 | 6.18 | 4 | W. Yang, E. Hauksson, P. M. Shearer, Computing a large refined catalog of focal mechanisms for southern California (1981-2010): Temporal stability of the style of faulting. Bull. Seismol. Soc. Am. 102, 1179–1194 (2012).
2009 | 12 | 18 | 9 | 41 | 59.12 | 33.4635 | -116.4307 | 4.8 | 1.03 | 312 | 90 | 170 | 42 | 80 | 0 | 4 | W. Yang, E. Hauksson, P. M. Shearer, Computing a large refined catalog of focal mechanisms for southern California (1981-2010): Temporal stability of the style of faulting. Bull. Seismol. Soc. Am. 102, 1179–1194 (2012).
2009 | 12 | 18 | 10 | 27 | 10.68 | 32.9963 | -116.3387 | 8.07 | 1.67 | 125 | 83 | -169 | 33.64 | 79.08 | -7.13 | 4 | W. Yang, E. Hauksson, P. M. Shearer, Computing a large refined catalog of focal mechanisms for southern California (1981-2010): Temporal stability of the style of faulting. Bull. Seismol. Soc. Am. 102, 1179–1194 (2012).
2009 | 12 | 18 | 10 | 48 | 57.53 | 33.4873 | -116.7765 | 3.55 | 1.39 | 326 | 86 | -175 | 235.65 | 85.01 | -4.02 | 4 | W. Yang, E. Hauksson, P. M. Shearer, Computing a large refined catalog of focal mechanisms for southern California (1981-2010): Temporal stability of the style of faulting. Bull. Seismol. Soc. Am. 102, 1179–1194 (2012).
2009 | 12 | 18 | 12 | 27 | 57.46 | 33.5198 | -116.5207 | 13.61 | 0.74 | 331 | 81 | -147 | 235.2 | 57.46 | -10.69 | 4 | W. Yang, E. Hauksson, P. M. Shearer, Computing a large refined catalog of focal mechanisms for southern California (1981-2010): Temporal stability of the style of faulting. Bull. Seismol. Soc. Am. 102, 1179–1194 (2012).
2009 | 12 | 18 | 13 | 10 | 37.9 | 33.4928 | -116.5515 | 10.91 | 0.79 | 140 | 75 | 163 | 234.52 | 73.6 | 15.65 | 4 | W. Yang, E. Hauksson, P. M. Shearer, Computing a large refined catalog of focal mechanisms for southern California (1981-2010): Temporal stability of the style of faulting. Bull. Seismol. Soc. Am. 102, 1179–1194 (2012).
2009 | 12 | 18 | 16 | 40 | 57.62 | 33.4843 | -116.8002 | 4.49 | 0.72 | 161 | 74 | 176 | 252.1 | 86.16 | 16.04 | 4 | W. Yang, E. Hauksson, P. M. Shearer, Computing a large refined catalog of focal mechanisms for southern California (1981-2010): Temporal stability of the style of faulting. Bull. Seismol. Soc. Am. 102, 1179–1194 (2012).
2009 | 12 | 19 | 0 | 39 | 6.25 | 34.302 | -116.997 | 9.71 | 1.53 | 284 | 66 | 171 | 17.69 | 81.78 | 24.26 | 4 | W. Yang, E. Hauksson, P. M. Shearer, Computing a large refined catalog of focal mechanisms for southern California (1981-2010): Temporal stability of the style of faulting. Bull. Seismol. Soc. Am. 102, 1179–1194 (2012).
2009 | 12 | 19 | 0 | 43 | 58.17 | 33.4873 | -116.7767 | 3.49 | 0.85 | 340 | 86 | -171 | 249.37 | 81.02 | -4.05 | 4 | W. Yang, E. Hauksson, P. M. Shearer, Computing a large refined catalog of focal mechanisms for southern California (1981-2010): Temporal stability of the style of faulting. Bull. Seismol. Soc. Am. 102, 1179–1194 (2012).
2009 | 12 | 19 | 6 | 13 | 38.68 | 32.9965 | -116.3397 | 8.06 | 1.36 | 303 | 89 | 163 | 33.31 | 73 | 1.05 | 4 | W. Yang, E. Hauksson, P. M. Shearer, Computing a large refined catalog of focal mechanisms for southern California (1981-2010): Temporal stability of the style of faulting. Bull. Seismol. Soc. Am. 102, 1179–1194 (2012).
2009 | 12 | 19 | 9 | 35 | 34.61 | 33.9912 | -117.1987 | 11.9 | 1.19 | 159 | 34 | -131 | 25.36 | 65.04 | -66.13 | 4 | W. Yang, E. Hauksson, P. M. Shearer, Computing a large refined catalog of focal mechanisms for southern California (1981-2010): Temporal stability of the style of faulting. Bull. Seismol. Soc. Am. 102, 1179–1194 (2012).
2009 | 12 | 19 | 9 | 59 | 12.45 | 33.6793 | -116.7487 | 14.32 | 2.53 | 315 | 37 | 134 | 84.59 | 64.35 | 62.37 | 4 | W. Yang, E. Hauksson, P. M. Shearer, Computing a large refined catalog of focal mechanisms for southern California (1981-2010): Temporal stability of the style of faulting. Bull. Seismol. Soc. Am. 102, 1179–1194 (2012).
2009 | 12 | 19 | 18 | 44 | 15.73 | 36.4 | -117.8663 | 6.48 | 1.92 | 170 | 67 | 159 | 268.53 | 70.74 | 24.45 | 4 | W. Yang, E. Hauksson, P. M. Shearer, Computing a large refined catalog of focal mechanisms for southern California (1981-2010): Temporal stability of the style of faulting. Bull. Seismol. Soc. Am. 102, 1179–1194 (2012).
2009 | 12 | 19 | 18 | 51 | 58.15 | 33.362 | -116.3343 | 11.55 | 2.35 | 330 | 84 | -177 | 239.69 | 87.02 | -6.01 | 4 | W. Yang, E. Hauksson, P. M. Shearer, Computing a large refined catalog of focal mechanisms for southern California (1981-2010): Temporal stability of the style of faulting. Bull. Seismol. Soc. Am. 102, 1179–1194 (2012).
2009 | 12 | 19 | 19 | 0 | 24.12 | 33.4195 | -116.6212 | 7.76 | 1.45 | 325 | 63 | 179 | 55.45 | 89.11 | 27 | 4 | W. Yang, E. Hauksson, P. M. Shearer, Computing a large refined catalog of focal mechanisms for southern California (1981-2010): Temporal stability of the style of faulting. Bull. Seismol. Soc. Am. 102, 1179–1194 (2012).
2009 | 12 | 19 | 21 | 3 | 38.58 | 34.319 | -118.6672 | 5.3 | 1.81 | 338 | 85 | 167 | 69.15 | 77.05 | 5.13 | 4 | W. Yang, E. Hauksson, P. M. Shearer, Computing a large refined catalog of focal mechanisms for southern California (1981-2010): Temporal stability of the style of faulting. Bull. Seismol. Soc. Am. 102, 1179–1194 (2012).
2009 | 12 | 20 | 6 | 51 | 59.37 | 34.1953 | -117.5722 | 9.7 | 1.3 | 334 | 88 | 167 | 64.46 | 77.01 | 2.05 | 4 | W. Yang, E. Hauksson, P. M. Shearer, Computing a large refined catalog of focal mechanisms for southern California (1981-2010): Temporal stability of the style of faulting. Bull. Seismol. Soc. Am. 102, 1179–1194 (2012).
2009 | 12 | 20 | 12 | 26 | 25.8 | 38.7883 | -122.7683 | 3.73 | 3.77 | 20 | 60 | -150 | 273.9 | 64.34 | -33.69 | 3 | NCEDC, Northern California Earthquake Data Center. UC Berkeley Seismol. Lab. (2014), doi:10.7932/NCEDC.
2009 | 12 | 20 | 22 | 7 | 0.39 | 33.4662 | -116.4962 | 12.77 | 1.7 | 144 | 86 | 173 | 234.49 | 83.02 | 4.03 | 4 | W. Yang, E. Hauksson, P. M. Shearer, Computing a large refined catalog of focal mechanisms for southern California (1981-2010): Temporal stability of the style of faulting. Bull. Seismol. Soc. Am. 102, 1179–1194 (2012).
2009 | 12 | 21 | 0 | 50 | 34.54 | 33.3442 | -116.22 | 12.43 | 1.59 | 152 | 84 | -162 | 60.05 | 72.1 | -6.31 | 4 | W. Yang, E. Hauksson, P. M. Shearer, Computing a large refined catalog of focal mechanisms for southern California (1981-2010): Temporal stability of the style of faulting. Bull. Seismol. Soc. Am. 102, 1179–1194 (2012).
2009 | 12 | 21 | 8 | 53 | 10 | 28.939 | -113.125 | 10 | 4.8 | 40 | 60 | -4 | 132 | 86.54 | -149.94 | 17 | Moment tensors from U.S. Geological Survey Advanced National Seismic System (ANSS) Comprehensive Catalog of Earthquake Events and Products, https://www.sciencebase.gov/catalog/item/52eab950e4b0444d1ce67917
2009 | 12 | 21 | 9 | 8 | 51.46 | 33.4877 | -116.7762 | 3.72 | 1.66 | 325 | 89 | -175 | 234.91 | 85 | -1 | 4 | W. Yang, E. Hauksson, P. M. Shearer, Computing a large refined catalog of focal mechanisms for southern California (1981-2010): Temporal stability of the style of faulting. Bull. Seismol. Soc. Am. 102, 1179–1194 (2012).
2009 | 12 | 21 | 13 | 25 | 42.54 | 36.0067 | -117.8813 | 5.27 | 1.65 | 332 | 87 | -171 | 241.53 | 81.01 | -3.04 | 4 | W. Yang, E. Hauksson, P. M. Shearer, Computing a large refined catalog of focal mechanisms for southern California (1981-2010): Temporal stability of the style of faulting. Bull. Seismol. Soc. Am. 102, 1179–1194 (2012).
2009 | 12 | 21 | 16 | 33 | 35.98 | 33.4198 | -116.6217 | 7.39 | 1.13 | 302 | 88 | -167 | 211.54 | 77.01 | -2.05 | 4 | W. Yang, E. Hauksson, P. M. Shearer, Computing a large refined catalog of focal mechanisms for southern California (1981-2010): Temporal stability of the style of faulting. Bull. Seismol. Soc. Am. 102, 1179–1194 (2012).
2009 | 12 | 22 | 3 | 19 | 14.23 | 36.2428 | -117.896 | 13.99 | 1.84 | 357 | 87 | -170 | 266.47 | 80.01 | -3.05 | 4 | W. Yang, E. Hauksson, P. M. Shearer, Computing a large refined catalog of focal mechanisms for southern California (1981-2010): Temporal stability of the style of faulting. Bull. Seismol. Soc. Am. 102, 1179–1194 (2012).
2009 | 12 | 22 | 6 | 44 | 44.21 | 33.575 | -116.6183 | 15.71 | 1.19 | 349 | 55 | 171 | 84.19 | 82.64 | 35.33 | 4 | W. Yang, E. Hauksson, P. M. Shearer, Computing a large refined catalog of focal mechanisms for southern California (1981-2010): Temporal stability of the style of faulting. Bull. Seismol. Soc. Am. 102, 1179–1194 (2012).
2009 | 12 | 22 | 11 | 14 | 17.59 | 33.4867 | -116.776 | 3.64 | 1.06 | 342 | 82 | 179 | 72.14 | 89.01 | 8 | 4 | W. Yang, E. Hauksson, P. M. Shearer, Computing a large refined catalog of focal mechanisms for southern California (1981-2010): Temporal stability of the style of faulting. Bull. Seismol. Soc. Am. 102, 1179–1194 (2012).
2009 | 12 | 22 | 15 | 53 | 49.01 | 33.5863 | -116.8215 | 13.44 | 1.69 | 132 | 43 | -147 | 16.59 | 68.2 | -51.97 | 4 | W. Yang, E. Hauksson, P. M. Shearer, Computing a large refined catalog of focal mechanisms for southern California (1981-2010): Temporal stability of the style of faulting. Bull. Seismol. Soc. Am. 102, 1179–1194 (2012).
2009 | 12 | 22 | 23 | 40 | 43.92 | 39.7773 | -123.3382 | 8.49 | 3.96 | 30 | 50 | 10 | 293.53 | 82.36 | 139.57 | 3 | NCEDC, Northern California Earthquake Data Center. UC Berkeley Seismol. Lab. (2014), doi:10.7932/NCEDC.
2009 | 12 | 23 | 0 | 25 | 43.15 | 34.1848 | -116.818 | 8.42 | 1.57 | 232 | 40 | 68 | 79.81 | 53.42 | 107.45 | 4 | W. Yang, E. Hauksson, P. M. Shearer, Computing a large refined catalog of focal mechanisms for southern California (1981-2010): Temporal stability of the style of faulting. Bull. Seismol. Soc. Am. 102, 1179–1194 (2012).
2009 | 12 | 23 | 2 | 29 | 31.75 | 33.4072 | -116.6088 | 10.58 | 2 | 344 | 74 | -157 | 247.33 | 67.94 | -17.3 | 4 | W. Yang, E. Hauksson, P. M. Shearer, Computing a large refined catalog of focal mechanisms for southern California (1981-2010): Temporal stability of the style of faulting. Bull. Seismol. Soc. Am. 102, 1179–1194 (2012).
2009 | 12 | 23 | 4 | 59 | 54 | 39.3133 | -119.9949 | 7.8 | 3.5 | 355 | 80 | 20 | 261.38 | 70.32 | 169.37 | 17 | Moment tensors from U.S. Geological Survey Advanced National Seismic System (ANSS) Comprehensive Catalog of Earthquake Events and Products, https://www.sciencebase.gov/catalog/item/52eab950e4b0444d1ce67917
2009 | 12 | 23 | 7 | 8 | 33.62 | 33.456 | -116.5877 | 9.5 | 1.62 | 326 | 87 | -173 | 235.63 | 83.01 | -3.02 | 4 | W. Yang, E. Hauksson, P. M. Shearer, Computing a large refined catalog of focal mechanisms for southern California (1981-2010): Temporal stability of the style of faulting. Bull. Seismol. Soc. Am. 102, 1179–1194 (2012).
2009 | 12 | 23 | 8 | 8 | 32 | 50.549 | -130.365 | 10 | 4.2 | 151 | 64 | 168 | 246.32 | 79.23 | 26.5 | 17 | Moment tensors from U.S. Geological Survey Advanced National Seismic System (ANSS) Comprehensive Catalog of Earthquake Events and Products, https://www.sciencebase.gov/catalog/item/52eab950e4b0444d1ce67917
2009 | 12 | 23 | 19 | 2 | 20.78 | 33.623 | -116.6687 | 14.21 | 1.29 | 315 | 29 | 150 | 71.79 | 75.97 | 64.36 | 4 | W. Yang, E. Hauksson, P. M. Shearer, Computing a large refined catalog of focal mechanisms for southern California (1981-2010): Temporal stability of the style of faulting. Bull. Seismol. Soc. Am. 102, 1179–1194 (2012).
2009 | 12 | 23 | 19 | 58 | 35.84 | 33.668 | -116.7187 | 16.08 | 1 | 183 | 56 | -104 | 27.03 | 36.45 | -70.27 | 4 | W. Yang, E. Hauksson, P. M. Shearer, Computing a large refined catalog of focal mechanisms for southern California (1981-2010): Temporal stability of the style of faulting. Bull. Seismol. Soc. Am. 102, 1179–1194 (2012).
2009 | 12 | 23 | 23 | 49 | 3.25 | 33.4892 | -116.7777 | 3.62 | 0.53 | 163 | 86 | 176 | 253.28 | 86.01 | 4.01 | 4 | W. Yang, E. Hauksson, P. M. Shearer, Computing a large refined catalog of focal mechanisms for southern California (1981-2010): Temporal stability of the style of faulting. Bull. Seismol. Soc. Am. 102, 1179–1194 (2012).
2009 | 12 | 24 | 1 | 15 | 37.76 | 32.9435 | -116.3105 | 9.99 | 1.78 | 20 | 42 | -96 | 208.05 | 48.28 | -84.62 | 4 | W. Yang, E. Hauksson, P. M. Shearer, Computing a large refined catalog of focal mechanisms for southern California (1981-2010): Temporal stability of the style of faulting. Bull. Seismol. Soc. Am. 102, 1179–1194 (2012).
2009 | 12 | 24 | 2 | 15 | 56.2 | 33.4563 | -116.588 | 9.54 | 2.01 | 325 | 85 | -178 | 234.83 | 88.01 | -5 | 4 | W. Yang, E. Hauksson, P. M. Shearer, Computing a large refined catalog of focal mechanisms for southern California (1981-2010): Temporal stability of the style of faulting. Bull. Seismol. Soc. Am. 102, 1179–1194 (2012).
2009 | 12 | 24 | 2 | 27 | 6.94 | 33.9927 | -116.273 | 8.22 | 1.33 | 2 | 76 | -162 | 267.51 | 72.55 | -14.69 | 4 | W. Yang, E. Hauksson, P. M. Shearer, Computing a large refined catalog of focal mechanisms for southern California (1981-2010): Temporal stability of the style of faulting. Bull. Seismol. Soc. Am. 102, 1179–1194 (2012).
2009 | 12 | 24 | 5 | 17 | 54 | 33.4885 | -116.7467 | 9.91 | 1.02 | 276 | 74 | 171 | 8.5 | 81.35 | 16.19 | 4 | W. Yang, E. Hauksson, P. M. Shearer, Computing a large refined catalog of focal mechanisms for southern California (1981-2010): Temporal stability of the style of faulting. Bull. Seismol. Soc. Am. 102, 1179–1194 (2012).
2009 | 12 | 24 | 7 | 45 | 23.42 | 36.3705 | -117.8473 | 6.61 | 2.33 | 310 | 39 | 154 | 60.76 | 73.99 | 53.95 | 4 | W. Yang, E. Hauksson, P. M. Shearer, Computing a large refined catalog of focal mechanisms for southern California (1981-2010): Temporal stability of the style of faulting. Bull. Seismol. Soc. Am. 102, 1179–1194 (2012).
2009 | 12 | 24 | 8 | 53 | 13.85 | 33.457 | -116.5883 | 9.48 | 1.64 | 148 | 65 | 163 | 245.36 | 74.63 | 25.99 | 4 | W. Yang, E. Hauksson, P. M. Shearer, Computing a large refined catalog of focal mechanisms for southern California (1981-2010): Temporal stability of the style of faulting. Bull. Seismol. Soc. Am. 102, 1179–1194 (2012).
2009 | 12 | 24 | 11 | 10 | 31.67 | 34.0307 | -117.2032 | 15.8 | 1.45 | 156 | 60 | -149 | 49.28 | 63.51 | -33.96 | 4 | W. Yang, E. Hauksson, P. M. Shearer, Computing a large refined catalog of focal mechanisms for southern California (1981-2010): Temporal stability of the style of faulting. Bull. Seismol. Soc. Am. 102, 1179–1194 (2012).
2009 | 12 | 24 | 14 | 54 | 27.41 | 34.2945 | -117.0448 | 10.22 | 1.7 | 308 | 70 | -164 | 212.4 | 74.99 | -20.74 | 4 | W. Yang, E. Hauksson, P. M. Shearer, Computing a large refined catalog of focal mechanisms for southern California (1981-2010): Temporal stability of the style of faulting. Bull. Seismol. Soc. Am. 102, 1179–1194 (2012).
2009 | 12 | 24 | 15 | 6 | 53.63 | 33.487 | -116.7758 | 3.75 | 0.88 | 164 | 88 | 174 | 254.21 | 84 | 2.01 | 4 | W. Yang, E. Hauksson, P. M. Shearer, Computing a large refined catalog of focal mechanisms for southern California (1981-2010): Temporal stability of the style of faulting. Bull. Seismol. Soc. Am. 102, 1179–1194 (2012).
2009 | 12 | 24 | 18 | 55 | 3.34 | 33.9405 | -117.9962 | 6.59 | 2.13 | 327 | 67 | 150 | 69.71 | 62.6 | 26.11 | 4 | W. Yang, E. Hauksson, P. M. Shearer, Computing a large refined catalog of focal mechanisms for southern California (1981-2010): Temporal stability of the style of faulting. Bull. Seismol. Soc. Am. 102, 1179–1194 (2012).
2009 | 12 | 24 | 19 | 54 | 51.56 | 33.4865 | -116.7758 | 3.64 | 0.79 | 343 | 89 | -177 | 252.95 | 87 | -1 | 4 | W. Yang, E. Hauksson, P. M. Shearer, Computing a large refined catalog of focal mechanisms for southern California (1981-2010): Temporal stability of the style of faulting. Bull. Seismol. Soc. Am. 102, 1179–1194 (2012).
2009 | 12 | 24 | 20 | 22 | 34.02 | 35.9018 | -118.3153 | 16.51 | 1.82 | 5 | 57 | -81 | 168.79 | 34.07 | -103.54 | 4 | W. Yang, E. Hauksson, P. M. Shearer, Computing a large refined catalog of focal mechanisms for southern California (1981-2010): Temporal stability of the style of faulting. Bull. Seismol. Soc. Am. 102, 1179–1194 (2012).
2009 | 12 | 25 | 3 | 44 | 56.79 | 35.5405 | -117.2815 | 5.94 | 1.55 | 199 | 46 | -119 | 57.59 | 51.01 | -63.34 | 4 | W. Yang, E. Hauksson, P. M. Shearer, Computing a large refined catalog of focal mechanisms for southern California (1981-2010): Temporal stability of the style of faulting. Bull. Seismol. Soc. Am. 102, 1179–1194 (2012).
2009 | 12 | 25 | 9 | 3 | 6.58 | 33.4593 | -116.4412 | 4.36 | 1.44 | 318 | 85 | 177 | 48.26 | 87.01 | 5.01 | 4 | W. Yang, E. Hauksson, P. M. Shearer, Computing a large refined catalog of focal mechanisms for southern California (1981-2010): Temporal stability of the style of faulting. Bull. Seismol. Soc. Am. 102, 1179–1194 (2012).
2009 | 12 | 25 | 11 | 55 | 44.12 | 34.012 | -117.1952 | 9.56 | 1.47 | 317 | 44 | -137 | 193.15 | 61.72 | -54.77 | 4 | W. Yang, E. Hauksson, P. M. Shearer, Computing a large refined catalog of focal mechanisms for southern California (1981-2010): Temporal stability of the style of faulting. Bull. Seismol. Soc. Am. 102, 1179–1194 (2012).
2009 | 12 | 25 | 12 | 32 | 24.32 | 34.0118 | -117.1952 | 9.55 | 1.53 | 351 | 37 | -78 | 156.1 | 53.94 | -98.9 | 4 | W. Yang, E. Hauksson, P. M. Shearer, Computing a large refined catalog of focal mechanisms for southern California (1981-2010): Temporal stability of the style of faulting. Bull. Seismol. Soc. Am. 102, 1179–1194 (2012).
2009 | 12 | 25 | 13 | 43 | 21.44 | 34.1843 | -117.7348 | 6.17 | 1.09 | 300 | 80 | 148 | 36.19 | 58.54 | 11.75 | 4 | W. Yang, E. Hauksson, P. M. Shearer, Computing a large refined catalog of focal mechanisms for southern California (1981-2010): Temporal stability of the style of faulting. Bull. Seismol. Soc. Am. 102, 1179–1194 (2012).
2009 | 12 | 25 | 14 | 34 | 26.27 | 33.3267 | -116.2863 | 11.26 | 1.41 | 127 | 88 | -168 | 36.57 | 78.01 | -2.04 | 4 | W. Yang, E. Hauksson, P. M. Shearer, Computing a large refined catalog of focal mechanisms for southern California (1981-2010): Temporal stability of the style of faulting. Bull. Seismol. Soc. Am. 102, 1179–1194 (2012).
2009 | 12 | 25 | 14 | 37 | 15.84 | 34.0122 | -117.1952 | 9.57 | 1.93 | 325 | 54 | -140 | 208.75 | 58.67 | -43.48 | 4 | W. Yang, E. Hauksson, P. M. Shearer, Computing a large refined catalog of focal mechanisms for southern California (1981-2010): Temporal stability of the style of faulting. Bull. Seismol. Soc. Am. 102, 1179–1194 (2012).
2009 | 12 | 25 | 16 | 19 | 3 | 34.0117 | -117.1958 | 9.69 | 1.38 | 165 | 58 | -119 | 31.29 | 42.12 | -52.19 | 4 | W. Yang, E. Hauksson, P. M. Shearer, Computing a large refined catalog of focal mechanisms for southern California (1981-2010): Temporal stability of the style of faulting. Bull. Seismol. Soc. Am. 102, 1179–1194 (2012).
2009 | 12 | 25 | 17 | 12 | 16.09 | 34.0118 | -117.1957 | 9.72 | 1.8 | 299 | 57 | -158 | 196.59 | 71.69 | -35.01 | 4 | W. Yang, E. Hauksson, P. M. Shearer, Computing a large refined catalog of focal mechanisms for southern California (1981-2010): Temporal stability of the style of faulting. Bull. Seismol. Soc. Am. 102, 1179–1194 (2012).
2009 | 12 | 25 | 17 | 20 | 6.17 | 34.0117 | -117.1952 | 9.52 | 1.73 | 319 | 58 | -139 | 204.27 | 56.19 | -39.62 | 4 | W. Yang, E. Hauksson, P. M. Shearer, Computing a large refined catalog of focal mechanisms for southern California (1981-2010): Temporal stability of the style of faulting. Bull. Seismol. Soc. Am. 102, 1179–1194 (2012).
2009 | 12 | 25 | 21 | 46 | 33.33 | 36.394 | -117.8712 | 10.03 | 1.98 | 325 | 53 | 171 | 60.44 | 82.82 | 37.34 | 4 | W. Yang, E. Hauksson, P. M. Shearer, Computing a large refined catalog of focal mechanisms for southern California (1981-2010): Temporal stability of the style of faulting. Bull. Seismol. Soc. Am. 102, 1179–1194 (2012).
2009 | 12 | 25 | 22 | 52 | 16.96 | 33.4628 | -116.4312 | 4.76 | 0.79 | 305 | 89 | 173 | 35.12 | 83 | 1.01 | 4 | W. Yang, E. Hauksson, P. M. Shearer, Computing a large refined catalog of focal mechanisms for southern California (1981-2010): Temporal stability of the style of faulting. Bull. Seismol. Soc. Am. 102, 1179–1194 (2012).
2009 | 12 | 25 | 23 | 23 | 45.78 | 34.0103 | -117.195 | 9.23 | 1.44 | 286 | 82 | -178 | 195.72 | 88.02 | -8 | 4 | W. Yang, E. Hauksson, P. M. Shearer, Computing a large refined catalog of focal mechanisms for southern California (1981-2010): Temporal stability of the style of faulting. Bull. Seismol. Soc. Am. 102, 1179–1194 (2012).
2009 | 12 | 26 | 5 | 46 | 22.51 | 36.0017 | -117.7888 | 1.67 | 2.47 | 151 | 79 | 147 | 248.06 | 57.68 | 13.05 | 4 | W. Yang, E. Hauksson, P. M. Shearer, Computing a large refined catalog of focal mechanisms for southern California (1981-2010): Temporal stability of the style of faulting. Bull. Seismol. Soc. Am. 102, 1179–1194 (2012).
2009 | 12 | 26 | 5 | 47 | 43.57 | 36.0012 | -117.7898 | 1.62 | 1.35 | 347 | 86 | -143 | 253.99 | 53.11 | -5 | 4 | W. Yang, E. Hauksson, P. M. Shearer, Computing a large refined catalog of focal mechanisms for southern California (1981-2010): Temporal stability of the style of faulting. Bull. Seismol. Soc. Am. 102, 1179–1194 (2012).
2009 | 12 | 26 | 5 | 53 | 4.59 | 33.5128 | -116.4783 | 8.9 | 1.24 | 277 | 79 | -167 | 184.48 | 77.24 | -11.28 | 4 | W. Yang, E. Hauksson, P. M. Shearer, Computing a large refined catalog of focal mechanisms for southern California (1981-2010): Temporal stability of the style of faulting. Bull. Seismol. Soc. Am. 102, 1179–1194 (2012).
2009 | 12 | 26 | 10 | 12 | 38.96 | 33.0903 | -116.5802 | 8.88 | 0.88 | 301 | 87 | 154 | 32.46 | 64.04 | 3.34 | 4 | W. Yang, E. Hauksson, P. M. Shearer, Computing a large refined catalog of focal mechanisms for southern California (1981-2010): Temporal stability of the style of faulting. Bull. Seismol. Soc. Am. 102, 1179–1194 (2012).
2009 | 12 | 26 | 17 | 4 | 18.03 | 33.8045 | -115.7858 | 7.32 | 1.49 | 176 | 87 | 166 | 266.75 | 76.02 | 3.09 | 4 | W. Yang, E. Hauksson, P. M. Shearer, Computing a large refined catalog of focal mechanisms for southern California (1981-2010): Temporal stability of the style of faulting. Bull. Seismol. Soc. Am. 102, 1179–1194 (2012).
2009 | 12 | 26 | 18 | 5 | 44.85 | 33.4872 | -116.7767 | 3.47 | 1.01 | 343 | 87 | 176 | 73.21 | 86.01 | 3.01 | 4 | W. Yang, E. Hauksson, P. M. Shearer, Computing a large refined catalog of focal mechanisms for southern California (1981-2010): Temporal stability of the style of faulting. Bull. Seismol. Soc. Am. 102, 1179–1194 (2012).
2009 | 12 | 26 | 19 | 44 | 3.07 | 33.9323 | -118.3685 | 12.07 | 1.78 | 144 | 57 | 163 | 243.45 | 75.81 | 34.18 | 4 | W. Yang, E. Hauksson, P. M. Shearer, Computing a large refined catalog of focal mechanisms for southern California (1981-2010): Temporal stability of the style of faulting. Bull. Seismol. Soc. Am. 102, 1179–1194 (2012).
2009 | 12 | 26 | 22 | 12 | 57.87 | 33.826 | -115.5572 | 7 | 1.58 | 187 | 84 | 161 | 279.06 | 71.11 | 6.34 | 4 | W. Yang, E. Hauksson, P. M. Shearer, Computing a large refined catalog of focal mechanisms for southern California (1981-2010): Temporal stability of the style of faulting. Bull. Seismol. Soc. Am. 102, 1179–1194 (2012).
2009 | 12 | 26 | 23 | 2 | 7.92 | 32.948 | -115.9253 | 12.08 | 3.9 | 147 | 87 | -160 | 55.91 | 70.03 | -3.19 | 4 | W. Yang, E. Hauksson, P. M. Shearer, Computing a large refined catalog of focal mechanisms for southern California (1981-2010): Temporal stability of the style of faulting. Bull. Seismol. Soc. Am. 102, 1179–1194 (2012).
2009 | 12 | 27 | 1 | 45 | 58.25 | 33.4563 | -116.5878 | 9.44 | 1.07 | 153 | 75 | -179 | 62.74 | 89.03 | -15 | 4 | W. Yang, E. Hauksson, P. M. Shearer, Computing a large refined catalog of focal mechanisms for southern California (1981-2010): Temporal stability of the style of faulting. Bull. Seismol. Soc. Am. 102, 1179–1194 (2012).
2009 | 12 | 27 | 1 | 53 | 54.47 | 34.1733 | -116.4352 | 9.08 | 1.61 | 164 | 86 | 175 | 254.35 | 85.01 | 4.02 | 4 | W. Yang, E. Hauksson, P. M. Shearer, Computing a large refined catalog of focal mechanisms for southern California (1981-2010): Temporal stability of the style of faulting. Bull. Seismol. Soc. Am. 102, 1179–1194 (2012).
2009 | 12 | 27 | 2 | 31 | 25.74 | 33.4883 | -116.777 | 3.54 | 0.77 | 338 | 87 | -174 | 247.68 | 84.01 | -3.02 | 4 | W. Yang, E. Hauksson, P. M. Shearer, Computing a large refined catalog of focal mechanisms for southern California (1981-2010): Temporal stability of the style of faulting. Bull. Seismol. Soc. Am. 102, 1179–1194 (2012).
2009 | 12 | 27 | 3 | 10 | 33.62 | 34.1733 | -116.4367 | 8.87 | 1.27 | 155 | 53 | 156 | 260 | 71.04 | 39.52 | 4 | W. Yang, E. Hauksson, P. M. Shearer, Computing a large refined catalog of focal mechanisms for southern California (1981-2010): Temporal stability of the style of faulting. Bull. Seismol. Soc. Am. 102, 1179–1194 (2012).
2009 | 12 | 27 | 3 | 12 | 42.6 | 56.33 | -152.62 | 3.8 | 5.32 | 229 | 11 | 78 | 61.22 | 79.24 | 92.31 | 13 | Global CMT database: https://www.globalcmt.org
2009 | 12 | 27 | 3 | 44 | 42.21 | 34.1732 | -116.4362 | 9.02 | 1.35 | 159 | 66 | 154 | 260.22 | 66.39 | 26.35 | 4 | W. Yang, E. Hauksson, P. M. Shearer, Computing a large refined catalog of focal mechanisms for southern California (1981-2010): Temporal stability of the style of faulting. Bull. Seismol. Soc. Am. 102, 1179–1194 (2012).
2009 | 12 | 27 | 5 | 19 | 7.55 | 34.0283 | -116.771 | 13.96 | 1.03 | 309 | 76 | 167 | 42.2 | 77.39 | 14.35 | 4 | W. Yang, E. Hauksson, P. M. Shearer, Computing a large refined catalog of focal mechanisms for southern California (1981-2010): Temporal stability of the style of faulting. Bull. Seismol. Soc. Am. 102, 1179–1194 (2012).
2009 | 12 | 27 | 5 | 36 | 57.65 | 33.4867 | -116.7755 | 3.73 | 0.77 | 343 | 89 | -177 | 252.95 | 87 | -1 | 4 | W. Yang, E. Hauksson, P. M. Shearer, Computing a large refined catalog of focal mechanisms for southern California (1981-2010): Temporal stability of the style of faulting. Bull. Seismol. Soc. Am. 102, 1179–1194 (2012).
2009 | 12 | 27 | 6 | 47 | 8.72 | 33.4882 | -116.777 | 3.52 | 0.76 | 338 | 87 | -178 | 247.9 | 88 | -3 | 4 | W. Yang, E. Hauksson, P. M. Shearer, Computing a large refined catalog of focal mechanisms for southern California (1981-2010): Temporal stability of the style of faulting. Bull. Seismol. Soc. Am. 102, 1179–1194 (2012).
2009 | 12 | 27 | 11 | 37 | 0.72 | 33.4887 | -116.7772 | 3.54 | 0.44 | 348 | 90 | 156 | 78 | 66 | 0 | 4 | W. Yang, E. Hauksson, P. M. Shearer, Computing a large refined catalog of focal mechanisms for southern California (1981-2010): Temporal stability of the style of faulting. Bull. Seismol. Soc. Am. 102, 1179–1194 (2012).
2009 | 12 | 27 | 12 | 39 | 46.64 | 33.9763 | -118.4773 | 9.09 | 1.63 | 138 | 51 | 120 | 275.47 | 47.7 | 58.31 | 4 | W. Yang, E. Hauksson, P. M. Shearer, Computing a large refined catalog of focal mechanisms for southern California (1981-2010): Temporal stability of the style of faulting. Bull. Seismol. Soc. Am. 102, 1179–1194 (2012).
2009 | 12 | 27 | 18 | 8 | 25.1 | 33.5907 | -116.819 | 13.12 | 1.17 | 332 | 86 | -175 | 241.65 | 85.01 | -4.02 | 4 | W. Yang, E. Hauksson, P. M. Shearer, Computing a large refined catalog of focal mechanisms for southern California (1981-2010): Temporal stability of the style of faulting. Bull. Seismol. Soc. Am. 102, 1179–1194 (2012).
2009 | 12 | 28 | 6 | 1 | 45.1 | 33.573 | -116.5968 | 13.96 | 1.24 | 312 | 63 | -151 | 207.87 | 64.41 | -30.22 | 4 | W. Yang, E. Hauksson, P. M. Shearer, Computing a large refined catalog of focal mechanisms for southern California (1981-2010): Temporal stability of the style of faulting. Bull. Seismol. Soc. Am. 102, 1179–1194 (2012).
2009 | 12 | 28 | 8 | 19 | 57.75 | 33.4875 | -116.7767 | 3.49 | 1.86 | 161 | 90 | -177 | 71 | 87 | 0 | 4 | W. Yang, E. Hauksson, P. M. Shearer, Computing a large refined catalog of focal mechanisms for southern California (1981-2010): Temporal stability of the style of faulting. Bull. Seismol. Soc. Am. 102, 1179–1194 (2012).
2009 | 12 | 28 | 19 | 27 | 12.52 | 33.2295 | -116.186 | 10.28 | 1.39 | 353 | 83 | 175 | 83.61 | 85.04 | 7.03 | 4 | W. Yang, E. Hauksson, P. M. Shearer, Computing a large refined catalog of focal mechanisms for southern California (1981-2010): Temporal stability of the style of faulting. Bull. Seismol. Soc. Am. 102, 1179–1194 (2012).
2009 | 12 | 28 | 19 | 33 | 31 | 33.2283 | -116.0982 | 7.23 | 1.16 | 137 | 76 | -161 | 42.24 | 71.59 | -14.77 | 4 | W. Yang, E. Hauksson, P. M. Shearer, Computing a large refined catalog of focal mechanisms for southern California (1981-2010): Temporal stability of the style of faulting. Bull. Seismol. Soc. Am. 102, 1179–1194 (2012).
2009 | 12 | 28 | 19 | 50 | 18.61 | 33.4872 | -116.7758 | 3.74 | 1.19 | 159 | 85 | -176 | 68.65 | 86.02 | -5.01 | 4 | W. Yang, E. Hauksson, P. M. Shearer, Computing a large refined catalog of focal mechanisms for southern California (1981-2010): Temporal stability of the style of faulting. Bull. Seismol. Soc. Am. 102, 1179–1194 (2012).
2009 | 12 | 28 | 21 | 57 | 53.21 | 33.407 | -116.6087 | 10.62 | 1.56 | 349 | 61 | -151 | 243.96 | 64.91 | -32.37 | 4 | W. Yang, E. Hauksson, P. M. Shearer, Computing a large refined catalog of focal mechanisms for southern California (1981-2010): Temporal stability of the style of faulting. Bull. Seismol. Soc. Am. 102, 1179–1194 (2012).
2009 | 12 | 28 | 23 | 53 | 55.88 | 35.7775 | -117.6422 | 6.38 | 1.29 | 356 | 84 | -166 | 264.51 | 76.08 | -6.18 | 4 | W. Yang, E. Hauksson, P. M. Shearer, Computing a large refined catalog of focal mechanisms for southern California (1981-2010): Temporal stability of the style of faulting. Bull. Seismol. Soc. Am. 102, 1179–1194 (2012).
2009 | 12 | 29 | 1 | 8 | 30.45 | 33.9747 | -116.671 | 16.63 | 1.51 | 309 | 62 | 158 | 49.74 | 70.69 | 29.83 | 4 | W. Yang, E. Hauksson, P. M. Shearer, Computing a large refined catalog of focal mechanisms for southern California (1981-2010): Temporal stability of the style of faulting. Bull. Seismol. Soc. Am. 102, 1179–1194 (2012).
2009 | 12 | 29 | 6 | 26 | 31.57 | 33.4552 | -116.4412 | 4.81 | 1.8 | 327 | 83 | 180 | 57 | 90 | 7 | 4 | W. Yang, E. Hauksson, P. M. Shearer, Computing a large refined catalog of focal mechanisms for southern California (1981-2010): Temporal stability of the style of faulting. Bull. Seismol. Soc. Am. 102, 1179–1194 (2012).
2009 | 12 | 29 | 9 | 38 | 42.03 | 36.1525 | -118.0532 | 4.77 | 2.49 | 75 | 79 | -94 | 275.13 | 11.7 | -70.26 | 4 | W. Yang, E. Hauksson, P. M. Shearer, Computing a large refined catalog of focal mechanisms for southern California (1981-2010): Temporal stability of the style of faulting. Bull. Seismol. Soc. Am. 102, 1179–1194 (2012).
2009 | 12 | 29 | 12 | 23 | 50.96 | 33.4548 | -116.4422 | 4.75 | 0.8 | 120 | 72 | 170 | 213.12 | 80.49 | 18.26 | 4 | W. Yang, E. Hauksson, P. M. Shearer, Computing a large refined catalog of focal mechanisms for southern California (1981-2010): Temporal stability of the style of faulting. Bull. Seismol. Soc. Am. 102, 1179–1194 (2012).
2009 | 12 | 29 | 15 | 33 | 30.93 | 36.0935 | -117.8578 | 4.33 | 1.73 | 315 | 77 | 179 | 45.22 | 89.03 | 13 | 4 | W. Yang, E. Hauksson, P. M. Shearer, Computing a large refined catalog of focal mechanisms for southern California (1981-2010): Temporal stability of the style of faulting. Bull. Seismol. Soc. Am. 102, 1179–1194 (2012).
2009 | 12 | 30 | 1 | 17 | 13.18 | 33.8787 | -116.3013 | 7.57 | 1.62 | 145 | 76 | -149 | 46.73 | 60.02 | -16.22 | 4 | W. Yang, E. Hauksson, P. M. Shearer, Computing a large refined catalog of focal mechanisms for southern California (1981-2010): Temporal stability of the style of faulting. Bull. Seismol. Soc. Am. 102, 1179–1194 (2012).
2009 | 12 | 30 | 3 | 14 | 13.25 | 34.0488 | -117.1328 | 10.34 | 1.87 | 156 | 88 | 179 | 246.03 | 89 | 2 | 4 | W. Yang, E. Hauksson, P. M. Shearer, Computing a large refined catalog of focal mechanisms for southern California (1981-2010): Temporal stability of the style of faulting. Bull. Seismol. Soc. Am. 102, 1179–1194 (2012).
2009 | 12 | 30 | 3 | 41 | 48.78 | 34.0487 | -117.1328 | 10.27 | 1.63 | 332 | 80 | -172 | 240.6 | 82.12 | -10.1 | 4 | W. Yang, E. Hauksson, P. M. Shearer, Computing a large refined catalog of focal mechanisms for southern California (1981-2010): Temporal stability of the style of faulting. Bull. Seismol. Soc. Am. 102, 1179–1194 (2012).
2009 | 12 | 30 | 7 | 28 | 31.7 | 34.1855 | -117.0053 | 10.5 | 1.01 | 6 | 48 | -112 | 217.12 | 46.45 | -67.41 | 4 | W. Yang, E. Hauksson, P. M. Shearer, Computing a large refined catalog of focal mechanisms for southern California (1981-2010): Temporal stability of the style of faulting. Bull. Seismol. Soc. Am. 102, 1179–1194 (2012).
2009 | 12 | 30 | 8 | 2 | 44.79 | 33.4867 | -116.5765 | 8.83 | 0.91 | 132 | 41 | -159 | 25.84 | 76.4 | -50.94 | 4 | W. Yang, E. Hauksson, P. M. Shearer, Computing a large refined catalog of focal mechanisms for southern California (1981-2010): Temporal stability of the style of faulting. Bull. Seismol. Soc. Am. 102, 1179–1194 (2012).
2009 | 12 | 30 | 11 | 44 | 37.62 | 35.9808 | -117.3897 | 7.69 | 3.64 | 337 | 84 | -157 | 244.46 | 67.13 | -6.51 | 4 | W. Yang, E. Hauksson, P. M. Shearer, Computing a large refined catalog of focal mechanisms for southern California (1981-2010): Temporal stability of the style of faulting. Bull. Seismol. Soc. Am. 102, 1179–1194 (2012).
2009 | 12 | 30 | 15 | 50 | 47.88 | 35.7838 | -117.6635 | 8.21 | 2.01 | 193 | 55 | -112 | 48.16 | 40.58 | -61.85 | 4 | W. Yang, E. Hauksson, P. M. Shearer, Computing a large refined catalog of focal mechanisms for southern California (1981-2010): Temporal stability of the style of faulting. Bull. Seismol. Soc. Am. 102, 1179–1194 (2012).
2009 | 12 | 30 | 17 | 56 | 14.61 | 34.4965 | -117.9007 | 9.17 | 2.09 | 296 | 44 | 88 | 118.78 | 46.03 | 91.93 | 4 | W. Yang, E. Hauksson, P. M. Shearer, Computing a large refined catalog of focal mechanisms for southern California (1981-2010): Temporal stability of the style of faulting. Bull. Seismol. Soc. Am. 102, 1179–1194 (2012).
2009 | 12 | 30 | 18 | 48 | 57 | 32.46 | -115.19 | 6 | 5.63 | 60 | 90 | 5 | 330 | 85 | 180 | 2 | R. B. Herrmann, H. M. Benz, C. J. Ammon, Monitoring the earthquake source process in North America. Bull. Seismol. Soc. Am. 101, 2609–2625 (2011).
2009 | 12 | 30 | 19 | 21 | 37.17 | 35.3017 | -118.5892 | 5.87 | 1.81 | 113 | 80 | 175 | 203.87 | 85.08 | 10.04 | 4 | W. Yang, E. Hauksson, P. M. Shearer, Computing a large refined catalog of focal mechanisms for southern California (1981-2010): Temporal stability of the style of faulting. Bull. Seismol. Soc. Am. 102, 1179–1194 (2012).
2009 | 12 | 30 | 22 | 38 | 45.14 | 34.0052 | -116.8055 | 9.39 | 1.17 | 280 | 64 | 158 | 20.04 | 70.32 | 27.75 | 4 | W. Yang, E. Hauksson, P. M. Shearer, Computing a large refined catalog of focal mechanisms for southern California (1981-2010): Temporal stability of the style of faulting. Bull. Seismol. Soc. Am. 102, 1179–1194 (2012).
2009 | 12 | 31 | 0 | 17 | 56.02 | 34.019 | -117.1107 | 9.63 | 3.22 | 340 | 84 | 180 | 70 | 90 | 6 | 4 | W. Yang, E. Hauksson, P. M. Shearer, Computing a large refined catalog of focal mechanisms for southern California (1981-2010): Temporal stability of the style of faulting. Bull. Seismol. Soc. Am. 102, 1179–1194 (2012).
2009 | 12 | 31 | 3 | 41 | 48.44 | 33.0297 | -115.561 | 8.91 | 1.51 | 325 | 48 | -160 | 221.31 | 75.28 | -43.78 | 4 | W. Yang, E. Hauksson, P. M. Shearer, Computing a large refined catalog of focal mechanisms for southern California (1981-2010): Temporal stability of the style of faulting. Bull. Seismol. Soc. Am. 102, 1179–1194 (2012).
2009 | 12 | 31 | 12 | 51 | 11.65 | 33.5848 | -116.6035 | 14.31 | 1.24 | 6 | 65 | -109 | 225.17 | 31.03 | -55.08 | 4 | W. Yang, E. Hauksson, P. M. Shearer, Computing a large refined catalog of focal mechanisms for southern California (1981-2010): Temporal stability of the style of faulting. Bull. Seismol. Soc. Am. 102, 1179–1194 (2012).
2009 | 12 | 31 | 13 | 12 | 21.52 | 33.4862 | -116.7762 | 3.53 | 0.93 | 348 | 88 | -178 | 257.93 | 88 | -2 | 4 | W. Yang, E. Hauksson, P. M. Shearer, Computing a large refined catalog of focal mechanisms for southern California (1981-2010): Temporal stability of the style of faulting. Bull. Seismol. Soc. Am. 102, 1179–1194 (2012).
2009 | 12 | 31 | 19 | 57 | 42.71 | 36.0308 | -117.7805 | 2.41 | 3.19 | 160 | 86 | 117 | 257.8 | 27.27 | 8.76 | 4 | W. Yang, E. Hauksson, P. M. Shearer, Computing a large refined catalog of focal mechanisms for southern California (1981-2010): Temporal stability of the style of faulting. Bull. Seismol. Soc. Am. 102, 1179–1194 (2012).
2009 | 12 | 31 | 19 | 59 | 39.04 | 36.0308 | -117.7805 | 2.52 | 1.84 | 196 | 19 | -71 | 355.99 | 72.07 | -96.4 | 4 | W. Yang, E. Hauksson, P. M. Shearer, Computing a large refined catalog of focal mechanisms for southern California (1981-2010): Temporal stability of the style of faulting. Bull. Seismol. Soc. Am. 102, 1179–1194 (2012).
2009 | 12 | 31 | 20 | 8 | 20.76 | 36.0317 | -117.7812 | 2.37 | 1.32 | 12 | 70 | -111 | 240.3 | 28.68 | -45.44 | 4 | W. Yang, E. Hauksson, P. M. Shearer, Computing a large refined catalog of focal mechanisms for southern California (1981-2010): Temporal stability of the style of faulting. Bull. Seismol. Soc. Am. 102, 1179–1194 (2012).
2009 | 12 | 31 | 22 | 51 | 48.76 | 33.7983 | -116.9378 | 6.65 | 1.2 | 13 | 58 | -92 | 196.77 | 32.06 | -86.8 | 4 | W. Yang, E. Hauksson, P. M. Shearer, Computing a large refined catalog of focal mechanisms for southern California (1981-2010): Temporal stability of the style of faulting. Bull. Seismol. Soc. Am. 102, 1179–1194 (2012).
2010 | 1 | 1 | 2 | 55 | 3.98 | 35.9943 | -117.286 | 6.01 | 2.79 | 161 | 88 | 172 | 251.28 | 82 | 2.02 | 4 | W. Yang, E. Hauksson, P. M. Shearer, Computing a large refined catalog of focal mechanisms for southern California (1981-2010): Temporal stability of the style of faulting. Bull. Seismol. Soc. Am. 102, 1179–1194 (2012).
2010 | 1 | 1 | 5 | 58 | 1.57 | 33.7997 | -116.0353 | 8.93 | 1.32 | 193 | 85 | 154 | 285.43 | 64.11 | 5.56 | 4 | W. Yang, E. Hauksson, P. M. Shearer, Computing a large refined catalog of focal mechanisms for southern California (1981-2010): Temporal stability of the style of faulting. Bull. Seismol. Soc. Am. 102, 1179–1194 (2012).
2010 | 1 | 1 | 7 | 25 | 3.91 | 33.5838 | -116.7742 | 13.12 | 1.26 | 336 | 47 | -122 | 198.5 | 51.67 | -60.39 | 4 | W. Yang, E. Hauksson, P. M. Shearer, Computing a large refined catalog of focal mechanisms for southern California (1981-2010): Temporal stability of the style of faulting. Bull. Seismol. Soc. Am. 102, 1179–1194 (2012).
2010 | 1 | 1 | 7 | 38 | 55.11 | 32.9712 | -115.5542 | 8.5 | 1.65 | 10 | 90 | -168 | 280 | 78 | 0 | 4 | W. Yang, E. Hauksson, P. M. Shearer, Computing a large refined catalog of focal mechanisms for southern California (1981-2010): Temporal stability of the style of faulting. Bull. Seismol. Soc. Am. 102, 1179–1194 (2012).
2010 | 1 | 1 | 8 | 13 | 15.61 | 36.0332 | -117.7805 | 2.32 | 1.77 | 145 | 63 | -166 | 48.54 | 77.55 | -27.71 | 4 | W. Yang, E. Hauksson, P. M. Shearer, Computing a large refined catalog of focal mechanisms for southern California (1981-2010): Temporal stability of the style of faulting. Bull. Seismol. Soc. Am. 102, 1179–1194 (2012).
2010 | 1 | 1 | 10 | 59 | 12.03 | 33.4625 | -116.4402 | 4.23 | 1.04 | 133 | 74 | -148 | 33.23 | 59.38 | -18.68 | 4 | W. Yang, E. Hauksson, P. M. Shearer, Computing a large refined catalog of focal mechanisms for southern California (1981-2010): Temporal stability of the style of faulting. Bull. Seismol. Soc. Am. 102, 1179–1194 (2012).
2010 | 1 | 1 | 11 | 35 | 15.12 | 33.4578 | -116.5892 | 9.6 | 0.99 | 160 | 62 | 172 | 253.77 | 82.94 | 28.23 | 4 | W. Yang, E. Hauksson, P. M. Shearer, Computing a large refined catalog of focal mechanisms for southern California (1981-2010): Temporal stability of the style of faulting. Bull. Seismol. Soc. Am. 102, 1179–1194 (2012).
2010 | 1 | 1 | 11 | 55 | 30.91 | 34.038 | -116.3168 | 10.06 | 1.05 | 174 | 85 | 163 | 265.53 | 73.07 | 5.23 | 4 | W. Yang, E. Hauksson, P. M. Shearer, Computing a large refined catalog of focal mechanisms for southern California (1981-2010): Temporal stability of the style of faulting. Bull. Seismol. Soc. Am. 102, 1179–1194 (2012).
2010 | 1 | 1 | 14 | 23 | 18.19 | 34.347 | -116.8182 | 7.05 | 1.1 | 313 | 80 | -178 | 222.65 | 88.03 | -10.01 | 4 | W. Yang, E. Hauksson, P. M. Shearer, Computing a large refined catalog of focal mechanisms for southern California (1981-2010): Temporal stability of the style of faulting. Bull. Seismol. Soc. Am. 102, 1179–1194 (2012).
2010 | 1 | 1 | 18 | 31 | 19.21 | 33.0218 | -116.304 | 9.15 | 1.2 | 299 | 90 | 161 | 29 | 71 | 0 | 4 | W. Yang, E. Hauksson, P. M. Shearer, Computing a large refined catalog of focal mechanisms for southern California (1981-2010): Temporal stability of the style of faulting. Bull. Seismol. Soc. Am. 102, 1179–1194 (2012).
2010 | 1 | 2 | 5 | 23 | 56.25 | 33.4628 | -116.4318 | 4.69 | 0.6 | 316 | 87 | -172 | 225.58 | 82.01 | -3.03 | 4 | W. Yang, E. Hauksson, P. M. Shearer, Computing a large refined catalog of focal mechanisms for southern California (1981-2010): Temporal stability of the style of faulting. Bull. Seismol. Soc. Am. 102, 1179–1194 (2012).
2010 | 1 | 2 | 11 | 29 | 7.58 | 33.9477 | -117.0217 | 15.38 | 1.65 | 158 | 83 | -155 | 64.75 | 65.2 | -7.72 | 4 | W. Yang, E. Hauksson, P. M. Shearer, Computing a large refined catalog of focal mechanisms for southern California (1981-2010): Temporal stability of the style of faulting. Bull. Seismol. Soc. Am. 102, 1179–1194 (2012).
2010 | 1 | 2 | 14 | 4 | 20.63 | 34.6745 | -116.339 | 9.55 | 2.02 | 194 | 77 | 176 | 284.9 | 86.1 | 13.03 | 4 | W. Yang, E. Hauksson, P. M. Shearer, Computing a large refined catalog of focal mechanisms for southern California (1981-2010): Temporal stability of the style of faulting. Bull. Seismol. Soc. Am. 102, 1179–1194 (2012).
2010 | 1 | 2 | 16 | 9 | 21 | 14.12 | -92.92 | 24.6 | 4.9 | 136 | 71 | 98 | 292.65 | 20.56 | 67.99 | 1 | International Seismological Centre (ISC) Bulletin (http://www.isc.ac.uk/iscbulletin/search/fmechanisms/)
2010 | 1 | 2 | 16 | 37 | 59.96 | 34.8048 | -116.2653 | 7.23 | 1.5 | 169 | 75 | -173 | 77.18 | 83.24 | -15.11 | 4 | W. Yang, E. Hauksson, P. M. Shearer, Computing a large refined catalog of focal mechanisms for southern California (1981-2010): Temporal stability of the style of faulting. Bull. Seismol. Soc. Am. 102, 1179–1194 (2012).
2010 | 1 | 2 | 18 | 11 | 40.28 | 34.0808 | -117.283 | 15.5 | 1.92 | 148 | 73 | -153 | 49.53 | 64.27 | -18.94 | 4 | W. Yang, E. Hauksson, P. M. Shearer, Computing a large refined catalog of focal mechanisms for southern California (1981-2010): Temporal stability of the style of faulting. Bull. Seismol. Soc. Am. 102, 1179–1194 (2012).
2010 | 1 | 3 | 1 | 42 | 56.02 | 33.492 | -116.5778 | 8.65 | 1.9 | 351 | 71 | -156 | 252.75 | 67.38 | -20.65 | 4 | W. Yang, E. Hauksson, P. M. Shearer, Computing a large refined catalog of focal mechanisms for southern California (1981-2010): Temporal stability of the style of faulting. Bull. Seismol. Soc. Am. 102, 1179–1194 (2012).
2010 | 1 | 3 | 2 | 49 | 55.99 | 33.6877 | -116.7757 | 17.39 | 0.66 | 328 | 67 | -162 | 230.76 | 73.47 | -24.05 | 4 | W. Yang, E. Hauksson, P. M. Shearer, Computing a large refined catalog of focal mechanisms for southern California (1981-2010): Temporal stability of the style of faulting. Bull. Seismol. Soc. Am. 102, 1179–1194 (2012).
2010 | 1 | 3 | 3 | 7 | 29.09 | 34.0227 | -117.6028 | 4.26 | 1.69 | 298 | 45 | 166 | 38 | 80.15 | 45.86 | 4 | W. Yang, E. Hauksson, P. M. Shearer, Computing a large refined catalog of focal mechanisms for southern California (1981-2010): Temporal stability of the style of faulting. Bull. Seismol. Soc. Am. 102, 1179–1194 (2012).
2010 | 1 | 3 | 4 | 6 | 23.82 | 33.4558 | -116.5878 | 9.65 | 1.75 | 150 | 78 | -180 | 60 | 90 | -12 | 4 | W. Yang, E. Hauksson, P. M. Shearer, Computing a large refined catalog of focal mechanisms for southern California (1981-2010): Temporal stability of the style of faulting. Bull. Seismol. Soc. Am. 102, 1179–1194 (2012).
2010 | 1 | 3 | 5 | 25 | 12.52 | 33.4197 | -116.618 | 8.32 | 0.85 | 318 | 57 | 175 | 50.73 | 85.81 | 33.1 | 4 | W. Yang, E. Hauksson, P. M. Shearer, Computing a large refined catalog of focal mechanisms for southern California (1981-2010): Temporal stability of the style of faulting. Bull. Seismol. Soc. Am. 102, 1179–1194 (2012).
2010 | 1 | 3 | 6 | 45 | 2.11 | 33.4868 | -116.5755 | 8.69 | 0.56 | 349 | 36 | -155 | 238.33 | 75.62 | -56.64 | 4 | W. Yang, E. Hauksson, P. M. Shearer, Computing a large refined catalog of focal mechanisms for southern California (1981-2010): Temporal stability of the style of faulting. Bull. Seismol. Soc. Am. 102, 1179–1194 (2012).
2010 | 1 | 3 | 9 | 42 | 31.33 | 33.4568 | -116.5885 | 9.67 | 0.99 | 150 | 56 | -177 | 58.32 | 87.51 | -34.04 | 4 | W. Yang, E. Hauksson, P. M. Shearer, Computing a large refined catalog of focal mechanisms for southern California (1981-2010): Temporal stability of the style of faulting. Bull. Seismol. Soc. Am. 102, 1179–1194 (2012).
2010 | 1 | 3 | 10 | 7 | 52.96 | 33.3145 | -116.3222 | 11.8 | 1.05 | 290 | 77 | 176 | 20.9 | 86.1 | 13.03 | 4 | W. Yang, E. Hauksson, P. M. Shearer, Computing a large refined catalog of focal mechanisms for southern California (1981-2010): Temporal stability of the style of faulting. Bull. Seismol. Soc. Am. 102, 1179–1194 (2012).
2010 | 1 | 3 | 21 | 57 | 4.14 | 33.9913 | -117.1987 | 11.92 | 1.47 | 125 | 76 | -167 | 31.8 | 77.39 | -14.35 | 4 | W. Yang, E. Hauksson, P. M. Shearer, Computing a large refined catalog of focal mechanisms for southern California (1981-2010): Temporal stability of the style of faulting. Bull. Seismol. Soc. Am. 102, 1179–1194 (2012).
2010 | 1 | 3 | 22 | 3 | 33.14 | 33.4867 | -116.7757 | 3.75 | 1.08 | 164 | 90 | -178 | 74 | 88 | 0 | 4 | W. Yang, E. Hauksson, P. M. Shearer, Computing a large refined catalog of focal mechanisms for southern California (1981-2010): Temporal stability of the style of faulting. Bull. Seismol. Soc. Am. 102, 1179–1194 (2012).
2010 | 1 | 4 | 0 | 39 | 33.74 | 35.681 | -118.1985 | 11.12 | 1.3 | 352 | 46 | -92 | 174.88 | 44.04 | -87.93 | 4 | W. Yang, E. Hauksson, P. M. Shearer, Computing a large refined catalog of focal mechanisms for southern California (1981-2010): Temporal stability of the style of faulting. Bull. Seismol. Soc. Am. 102, 1179–1194 (2012).
2010 | 1 | 4 | 1 | 56 | 41.08 | 34.1582 | -116.4203 | 8.27 | 1.12 | 319 | 72 | -170 | 225.88 | 80.49 | -18.26 | 4 | W. Yang, E. Hauksson, P. M. Shearer, Computing a large refined catalog of focal mechanisms for southern California (1981-2010): Temporal stability of the style of faulting. Bull. Seismol. Soc. Am. 102, 1179–1194 (2012).
2010 | 1 | 4 | 2 | 55 | 14.33 | 34.064 | -117.2705 | 19.17 | 1.42 | 348 | 52 | -146 | 235.45 | 63.85 | -43.3 | 4 | W. Yang, E. Hauksson, P. M. Shearer, Computing a large refined catalog of focal mechanisms for southern California (1981-2010): Temporal stability of the style of faulting. Bull. Seismol. Soc. Am. 102, 1179–1194 (2012).
2010 | 1 | 4 | 4 | 13 | 20.54 | 33.9428 | -116.9715 | 17.66 | 1.86 | 312 | 52 | 170 | 48.2 | 82.14 | 38.43 | 4 | W. Yang, E. Hauksson, P. M. Shearer, Computing a large refined catalog of focal mechanisms for southern California (1981-2010): Temporal stability of the style of faulting. Bull. Seismol. Soc. Am. 102, 1179–1194 (2012).
2010 | 1 | 4 | 4 | 35 | 43.82 | 34.0008 | -116.3065 | 7.61 | 1.68 | 229 | 45 | -97 | 58.85 | 45.43 | -83.05 | 4 | W. Yang, E. Hauksson, P. M. Shearer, Computing a large refined catalog of focal mechanisms for southern California (1981-2010): Temporal stability of the style of faulting. Bull. Seismol. Soc. Am. 102, 1179–1194 (2012).
2010 | 1 | 4 | 4 | 35 | 59.01 | 34.0043 | -116.3047 | 7.11 | 2.4 | 209 | 48 | -94 | 34.97 | 42.15 | -85.57 | 4 | W. Yang, E. Hauksson, P. M. Shearer, Computing a large refined catalog of focal mechanisms for southern California (1981-2010): Temporal stability of the style of faulting. Bull. Seismol. Soc. Am. 102, 1179–1194 (2012).
2010 | 1 | 4 | 5 | 55 | 47.11 | 33.4202 | -116.6183 | 8.49 | 1.4 | 317 | 73 | -177 | 226.12 | 87.13 | -17.02 | 4 | W. Yang, E. Hauksson, P. M. Shearer, Computing a large refined catalog of focal mechanisms for southern California (1981-2010): Temporal stability of the style of faulting. Bull. Seismol. Soc. Am. 102, 1179–1194 (2012).
2010 | 1 | 4 | 12 | 42 | 16.29 | 33.8402 | -117.6897 | 7.39 | 1.53 | 116 | 56 | -167 | 18.64 | 79.25 | -34.69 | 4 | W. Yang, E. Hauksson, P. M. Shearer, Computing a large refined catalog of focal mechanisms for southern California (1981-2010): Temporal stability of the style of faulting. Bull. Seismol. Soc. Am. 102, 1179–1194 (2012).
2010 | 1 | 4 | 14 | 29 | 42 | 18.48 | -107.038 | 10 | 5 | 25 | 68 | 7 | 292.37 | 83.51 | 157.85 | 17 | Moment tensors from U.S. Geological Survey Advanced National Seismic System (ANSS) Comprehensive Catalog of Earthquake Events and Products, https://www.sciencebase.gov/catalog/item/52eab950e4b0444d1ce67917
2010 | 1 | 4 | 16 | 24 | 3 | 37.59 | -113.04 | 9 | 3.82 | 357 | 85 | -155 | 264.67 | 65.1 | -5.51 | 2 | R. B. Herrmann, H. M. Benz, C. J. Ammon, Monitoring the earthquake source process in North America. Bull. Seismol. Soc. Am. 101, 2609–2625 (2011).
2010 | 1 | 4 | 17 | 29 | 5.65 | 35.9933 | -117.2858 | 6.01 | 2.23 | 158 | 86 | 177 | 248.21 | 87.01 | 4.01 | 4 | W. Yang, E. Hauksson, P. M. Shearer, Computing a large refined catalog of focal mechanisms for southern California (1981-2010): Temporal stability of the style of faulting. Bull. Seismol. Soc. Am. 102, 1179–1194 (2012).
2010 | 1 | 4 | 20 | 7 | 59.46 | 35.7117 | -117.4772 | 10.88 | 3.39 | 294 | 61 | 172 | 27.9 | 83.01 | 29.24 | 4 | W. Yang, E. Hauksson, P. M. Shearer, Computing a large refined catalog of focal mechanisms for southern California (1981-2010): Temporal stability of the style of faulting. Bull. Seismol. Soc. Am. 102, 1179–1194 (2012).
2010 | 1 | 4 | 20 | 11 | 25.36 | 35.7102 | -117.4782 | 10.98 | 3.12 | 295 | 69 | 180 | 25 | 90 | 21 | 4 | W. Yang, E. Hauksson, P. M. Shearer, Computing a large refined catalog of focal mechanisms for southern California (1981-2010): Temporal stability of the style of faulting. Bull. Seismol. Soc. Am. 102, 1179–1194 (2012).
2010 | 1 | 4 | 22 | 37 | 33.07 | 34.4942 | -117.8967 | 9.46 | 1.25 | 291 | 41 | 79 | 125.44 | 49.91 | 99.42 | 4 | W. Yang, E. Hauksson, P. M. Shearer, Computing a large refined catalog of focal mechanisms for southern California (1981-2010): Temporal stability of the style of faulting. Bull. Seismol. Soc. Am. 102, 1179–1194 (2012).
2010 | 1 | 4 | 23 | 5 | 42.63 | 33.4867 | -116.7765 | 3.49 | 1.16 | 168 | 82 | -169 | 76.45 | 79.11 | -8.15 | 4 | W. Yang, E. Hauksson, P. M. Shearer, Computing a large refined catalog of focal mechanisms for southern California (1981-2010): Temporal stability of the style of faulting. Bull. Seismol. Soc. Am. 102, 1179–1194 (2012).
2010 | 1 | 5 | 1 | 14 | 28.85 | 33.9662 | -116.655 | 16.31 | 1.25 | 21 | 15 | -140 | 251.97 | 80.42 | -78.4 | 4 | W. Yang, E. Hauksson, P. M. Shearer, Computing a large refined catalog of focal mechanisms for southern California (1981-2010): Temporal stability of the style of faulting. Bull. Seismol. Soc. Am. 102, 1179–1194 (2012).
2010 | 1 | 5 | 3 | 18 | 8.67 | 33.4863 | -116.7763 | 3.5 | 1.11 | 354 | 76 | -167 | 260.8 | 77.39 | -14.35 | 4 | W. Yang, E. Hauksson, P. M. Shearer, Computing a large refined catalog of focal mechanisms for southern California (1981-2010): Temporal stability of the style of faulting. Bull. Seismol. Soc. Am. 102, 1179–1194 (2012).
2010 | 1 | 5 | 4 | 44 | 42.12 | 35.9623 | -117.3283 | 4.86 | 2.76 | 307 | 78 | 174 | 38.25 | 84.13 | 12.06 | 4 | W. Yang, E. Hauksson, P. M. Shearer, Computing a large refined catalog of focal mechanisms for southern California (1981-2010): Temporal stability of the style of faulting. Bull. Seismol. Soc. Am. 102, 1179–1194 (2012).
2010 | 1 | 5 | 4 | 50 | 7.2 | 34.303 | -118.6908 | 9.85 | 1.76 | 173 | 40 | -92 | 355.61 | 50.03 | -88.32 | 4 | W. Yang, E. Hauksson, P. M. Shearer, Computing a large refined catalog of focal mechanisms for southern California (1981-2010): Temporal stability of the style of faulting. Bull. Seismol. Soc. Am. 102, 1179–1194 (2012).
2010 | 1 | 5 | 7 | 10 | 24.38 | 32.7458 | -115.4148 | 10.76 | 1.68 | 5 | 36 | -125 | 225.88 | 61.22 | -67.38 | 4 | W. Yang, E. Hauksson, P. M. Shearer, Computing a large refined catalog of focal mechanisms for southern California (1981-2010): Temporal stability of the style of faulting. Bull. Seismol. Soc. Am. 102, 1179–1194 (2012).
2010 | 1 | 5 | 9 | 2 | 45.7 | 33.4255 | -116.6567 | 12.62 | 0.95 | 160 | 62 | -115 | 24.81 | 36.85 | -51.52 | 4 | W. Yang, E. Hauksson, P. M. Shearer, Computing a large refined catalog of focal mechanisms for southern California (1981-2010): Temporal stability of the style of faulting. Bull. Seismol. Soc. Am. 102, 1179–1194 (2012).
2010 | 1 | 5 | 10 | 51 | 37.54 | 33.1957 | -115.998 | 6.18 | 1.91 | 112 | 71 | 174 | 203.96 | 84.33 | 19.1 | 4 | W. Yang, E. Hauksson, P. M. Shearer, Computing a large refined catalog of focal mechanisms for southern California (1981-2010): Temporal stability of the style of faulting. Bull. Seismol. Soc. Am. 102, 1179–1194 (2012).
2010 | 1 | 5 | 20 | 41 | 34.7 | 33.7772 | -115.6352 | 4.97 | 1.47 | 60 | 31 | -42 | 187.66 | 69.84 | -114.06 | 4 | W. Yang, E. Hauksson, P. M. Shearer, Computing a large refined catalog of focal mechanisms for southern California (1981-2010): Temporal stability of the style of faulting. Bull. Seismol. Soc. Am. 102, 1179–1194 (2012).
2010 | 1 | 5 | 21 | 0 | 40.57 | 33.4573 | -116.4362 | 4.95 | 0.92 | 82 | 81 | -157 | 348.2 | 67.3 | -9.76 | 4 | W. Yang, E. Hauksson, P. M. Shearer, Computing a large refined catalog of focal mechanisms for southern California (1981-2010): Temporal stability of the style of faulting. Bull. Seismol. Soc. Am. 102, 1179–1194 (2012).
2010 | 1 | 5 | 21 | 43 | 26.8 | 33.3653 | -116.3937 | 13.39 | 1.7 | 145 | 82 | 176 | 235.56 | 86.04 | 8.02 | 4 | W. Yang, E. Hauksson, P. M. Shearer, Computing a large refined catalog of focal mechanisms for southern California (1981-2010): Temporal stability of the style of faulting. Bull. Seismol. Soc. Am. 102, 1179–1194 (2012).
2010 | 1 | 5 | 23 | 39 | 27.12 | 35.7607 | -117.5912 | 10.26 | 1.59 | 166 | 87 | -161 | 74.97 | 71.03 | -3.17 | 4 | W. Yang, E. Hauksson, P. M. Shearer, Computing a large refined catalog of focal mechanisms for southern California (1981-2010): Temporal stability of the style of faulting. Bull. Seismol. Soc. Am. 102, 1179–1194 (2012).
2010 | 1 | 6 | 2 | 22 | 36.27 | 36.1007 | -117.8888 | 6.19 | 2.03 | 166 | 86 | 164 | 257.15 | 74.04 | 4.16 | 4 | W. Yang, E. Hauksson, P. M. Shearer, Computing a large refined catalog of focal mechanisms for southern California (1981-2010): Temporal stability of the style of faulting. Bull. Seismol. Soc. Am. 102, 1179–1194 (2012).
2010 | 1 | 6 | 5 | 3 | 6.11 | 34.2913 | -116.7353 | 2.4 | 1.06 | 339 | 87 | 165 | 69.8 | 75.02 | 3.11 | 4 | W. Yang, E. Hauksson, P. M. Shearer, Computing a large refined catalog of focal mechanisms for southern California (1981-2010): Temporal stability of the style of faulting. Bull. Seismol. Soc. Am. 102, 1179–1194 (2012).
2010 | 1 | 6 | 9 | 4 | 53.96 | 33.5657 | -116.6955 | 12.65 | 0.97 | 346 | 84 | 162 | 77.95 | 72.1 | 6.31 | 4 | W. Yang, E. Hauksson, P. M. Shearer, Computing a large refined catalog of focal mechanisms for southern California (1981-2010): Temporal stability of the style of faulting. Bull. Seismol. Soc. Am. 102, 1179–1194 (2012).
2010 | 1 | 6 | 16 | 32 | 14.36 | 33.4562 | -116.5882 | 9.66 | 1.34 | 327 | 81 | -175 | 236.22 | 85.06 | -9.03 | 4 | W. Yang, E. Hauksson, P. M. Shearer, Computing a large refined catalog of focal mechanisms for southern California (1981-2010): Temporal stability of the style of faulting. Bull. Seismol. Soc. Am. 102, 1179–1194 (2012).
2010 | 1 | 7 | 2 | 28 | 34.51 | 33.462 | -116.4327 | 4.7 | 1.28 | 307 | 88 | -173 | 216.75 | 83 | -2.02 | 4 | W. Yang, E. Hauksson, P. M. Shearer, Computing a large refined catalog of focal mechanisms for southern California (1981-2010): Temporal stability of the style of faulting. Bull. Seismol. Soc. Am. 102, 1179–1194 (2012).
2010 | 1 | 7 | 3 | 22 | 22.15 | 34.0787 | -117.2833 | 15.99 | 1.49 | 185 | 60 | -151 | 79.51 | 65.17 | -33.43 | 4 | W. Yang, E. Hauksson, P. M. Shearer, Computing a large refined catalog of focal mechanisms for southern California (1981-2010): Temporal stability of the style of faulting. Bull. Seismol. Soc. Am. 102, 1179–1194 (2012).
2010 | 1 | 7 | 12 | 14 | 10.89 | 33.4707 | -116.5618 | 7.59 | 0.48 | 125 | 60 | 168 | 221.07 | 79.63 | 30.55 | 4 | W. Yang, E. Hauksson, P. M. Shearer, Computing a large refined catalog of focal mechanisms for southern California (1981-2010): Temporal stability of the style of faulting. Bull. Seismol. Soc. Am. 102, 1179–1194 (2012).
2010 | 1 | 7 | 13 | 24 | 47.9 | 33.4597 | -116.4322 | 4.98 | 1.01 | 331 | 76 | 180 | 61 | 90 | 14 | 4 | W. Yang, E. Hauksson, P. M. Shearer, Computing a large refined catalog of focal mechanisms for southern California (1981-2010): Temporal stability of the style of faulting. Bull. Seismol. Soc. Am. 102, 1179–1194 (2012).
2010 | 1 | 7 | 15 | 28 | 56.6 | 33.461 | -116.4337 | 4.63 | 1.48 | 268 | 82 | 150 | 2.59 | 60.32 | 9.22 | 4 | W. Yang, E. Hauksson, P. M. Shearer, Computing a large refined catalog of focal mechanisms for southern California (1981-2010): Temporal stability of the style of faulting. Bull. Seismol. Soc. Am. 102, 1179–1194 (2012).
2010 | 1 | 7 | 18 | 9 | 35 | 37.4812 | -121.7987 | 10.753 | 4.05 | 250 | 85 | -10 | 340.88 | 80.04 | -174.92 | 17 | Moment tensors from U.S. Geological Survey Advanced National Seismic System (ANSS) Comprehensive Catalog of Earthquake Events and Products, https://www.sciencebase.gov/catalog/item/52eab950e4b0444d1ce67917
2010 | 1 | 8 | 0 | 0 | 3.89 | 33.5092 | -116.4577 | 9.2 | 1.46 | 136 | 83 | 167 | 227.61 | 77.1 | 7.18 | 4 | W. Yang, E. Hauksson, P. M. Shearer, Computing a large refined catalog of focal mechanisms for southern California (1981-2010): Temporal stability of the style of faulting. Bull. Seismol. Soc. Am. 102, 1179–1194 (2012).
2010 | 1 | 8 | 0 | 23 | 57.47 | 33.496 | -116.761 | 7.18 | 1.59 | 141 | 82 | -173 | 50.02 | 83.07 | -8.06 | 4 | W. Yang, E. Hauksson, P. M. Shearer, Computing a large refined catalog of focal mechanisms for southern California (1981-2010): Temporal stability of the style of faulting. Bull. Seismol. Soc. Am. 102, 1179–1194 (2012).
2010 | 1 | 8 | 2 | 36 | 12.8 | 35.3078 | -118.612 | 6.42 | 2 | 292 | 86 | 175 | 22.35 | 85.01 | 4.02 | 4 | W. Yang, E. Hauksson, P. M. Shearer, Computing a large refined catalog of focal mechanisms for southern California (1981-2010): Temporal stability of the style of faulting. Bull. Seismol. Soc. Am. 102, 1179–1194 (2012).
2010 | 1 | 8 | 5 | 21 | 34.83 | 33.9912 | -117.1995 | 11.85 | 1.8 | 179 | 42 | -99 | 11.03 | 48.63 | -81.98 | 4 | W. Yang, E. Hauksson, P. M. Shearer, Computing a large refined catalog of focal mechanisms for southern California (1981-2010): Temporal stability of the style of faulting. Bull. Seismol. Soc. Am. 102, 1179–1194 (2012).
2010 | 1 | 8 | 6 | 36 | 11.13 | 34.025 | -117.56 | 6.57 | 1.39 | 150 | 67 | -175 | 58.04 | 85.4 | -23.08 | 4 | W. Yang, E. Hauksson, P. M. Shearer, Computing a large refined catalog of focal mechanisms for southern California (1981-2010): Temporal stability of the style of faulting. Bull. Seismol. Soc. Am. 102, 1179–1194 (2012).
2010 | 1 | 8 | 10 | 17 | 0.52 | 34.263 | -117.5595 | 5.98 | 1.5 | 158 | 79 | 167 | 250.52 | 77.24 | 11.28 | 4 | W. Yang, E. Hauksson, P. M. Shearer, Computing a large refined catalog of focal mechanisms for southern California (1981-2010): Temporal stability of the style of faulting. Bull. Seismol. Soc. Am. 102, 1179–1194 (2012).
2010 | 1 | 8 | 17 | 1 | 1 | 66.855 | -136.101 | 10 | 4.2 | 325 | 88 | 179 | 55.03 | 89 | 2 | 17 | Moment tensors from U.S. Geological Survey Advanced National Seismic System (ANSS) Comprehensive Catalog of Earthquake Events and Products, https://www.sciencebase.gov/catalog/item/52eab950e4b0444d1ce67917
2010 | 1 | 8 | 18 | 38 | 38.23 | 33.9557 | -116.3935 | 3.99 | 1.5 | 341 | 29 | -78 | 147.34 | 61.69 | -96.57 | 4 | W. Yang, E. Hauksson, P. M. Shearer, Computing a large refined catalog of focal mechanisms for southern California (1981-2010): Temporal stability of the style of faulting. Bull. Seismol. Soc. Am. 102, 1179–1194 (2012).
2010 | 1 | 8 | 18 | 50 | 18 | 33.4618 | -116.4328 | 4.71 | 2.43 | 298 | 66 | 160 | 36.42 | 71.79 | 25.35 | 4 | W. Yang, E. Hauksson, P. M. Shearer, Computing a large refined catalog of focal mechanisms for southern California (1981-2010): Temporal stability of the style of faulting. Bull. Seismol. Soc. Am. 102, 1179–1194 (2012).
2010 | 1 | 8 | 19 | 48 | 50 | 37.4822 | -121.793 | 9.373 | 3.73 | 105 | 50 | 50 | 337.55 | 54.07 | 127.45 | 17 | Moment tensors from U.S. Geological Survey Advanced National Seismic System (ANSS) Comprehensive Catalog of Earthquake Events and Products, https://www.sciencebase.gov/catalog/item/52eab950e4b0444d1ce67917
2010 | 1 | 8 | 23 | 51 | 36.38 | 33.4633 | -116.433 | 4.57 | 1.29 | 116 | 85 | -161 | 24.28 | 71.08 | -5.29 | 4 | W. Yang, E. Hauksson, P. M. Shearer, Computing a large refined catalog of focal mechanisms for southern California (1981-2010): Temporal stability of the style of faulting. Bull. Seismol. Soc. Am. 102, 1179–1194 (2012).
2010 | 1 | 9 | 0 | 7 | 24.04 | 33.463 | -116.4325 | 4.62 | 2.6 | 301 | 81 | 162 | 33.91 | 72.23 | 9.45 | 4 | W. Yang, E. Hauksson, P. M. Shearer, Computing a large refined catalog of focal mechanisms for southern California (1981-2010): Temporal stability of the style of faulting. Bull. Seismol. Soc. Am. 102, 1179–1194 (2012).
2010 | 1 | 9 | 1 | 42 | 4.83 | 33.7857 | -116.1402 | 8.92 | 1.17 | 346 | 82 | 179 | 76.14 | 89.01 | 8 | 4 | W. Yang, E. Hauksson, P. M. Shearer, Computing a large refined catalog of focal mechanisms for southern California (1981-2010): Temporal stability of the style of faulting. Bull. Seismol. Soc. Am. 102, 1179–1194 (2012).
2010 | 1 | 9 | 2 | 12 | 48.94 | 33.4615 | -116.4323 | 4.82 | 1.95 | 294 | 62 | 162 | 32.67 | 74.17 | 29.21 | 4 | W. Yang, E. Hauksson, P. M. Shearer, Computing a large refined catalog of focal mechanisms for southern California (1981-2010): Temporal stability of the style of faulting. Bull. Seismol. Soc. Am. 102, 1179–1194 (2012).
2010 | 1 | 9 | 2 | 58 | 47.82 | 33.7852 | -116.1402 | 8.94 | 1.7 | 357 | 76 | -180 | 267 | 90 | -14 | 4 | W. Yang, E. Hauksson, P. M. Shearer, Computing a large refined catalog of focal mechanisms for southern California (1981-2010): Temporal stability of the style of faulting. Bull. Seismol. Soc. Am. 102, 1179–1194 (2012).
2010 | 1 | 9 | 4 | 5 | 37.02 | 33.7858 | -116.14 | 8.86 | 0.9 | 170 | 74 | -115 | 49.41 | 29.4 | -34.16 | 4 | W. Yang, E. Hauksson, P. M. Shearer, Computing a large refined catalog of focal mechanisms for southern California (1981-2010): Temporal stability of the style of faulting. Bull. Seismol. Soc. Am. 102, 1179–1194 (2012).
2010 | 1 | 9 | 4 | 41 | 57.19 | 32.6852 | -115.9062 | 8.37 | 1.17 | 291 | 87 | 175 | 21.26 | 85.01 | 3.01 | 4 | W. Yang, E. Hauksson, P. M. Shearer, Computing a large refined catalog of focal mechanisms for southern California (1981-2010): Temporal stability of the style of faulting. Bull. Seismol. Soc. Am. 102, 1179–1194 (2012).
2010 | 1 | 9 | 4 | 49 | 3.77 | 32.6845 | -115.906 | 8.43 | 2.13 | 300 | 79 | -156 | 205.14 | 66.47 | -12.01 | 4 | W. Yang, E. Hauksson, P. M. Shearer, Computing a large refined catalog of focal mechanisms for southern California (1981-2010): Temporal stability of the style of faulting. Bull. Seismol. Soc. Am. 102, 1179–1194 (2012).
2010 | 1 | 9 | 7 | 54 | 17.51 | 34.6828 | -116.295 | 8.3 | 1.29 | 125 | 58 | 94 | 297.48 | 32.22 | 83.63 | 4 | W. Yang, E. Hauksson, P. M. Shearer, Computing a large refined catalog of focal mechanisms for southern California (1981-2010): Temporal stability of the style of faulting. Bull. Seismol. Soc. Am. 102, 1179–1194 (2012).
2010 | 1 | 9 | 10 | 16 | 8.04 | 33.4885 | -116.7468 | 9.91 | 0.84 | 276 | 59 | 177 | 7.55 | 87.43 | 31.03 | 4 | W. Yang, E. Hauksson, P. M. Shearer, Computing a large refined catalog of focal mechanisms for southern California (1981-2010): Temporal stability of the style of faulting. Bull. Seismol. Soc. Am. 102, 1179–1194 (2012).
2010 | 1 | 9 | 11 | 27 | 6.6 | 33.4868 | -116.7757 | 3.73 | 0.58 | 344 | 88 | -171 | 253.68 | 81.01 | -2.02 | 4 | W. Yang, E. Hauksson, P. M. Shearer, Computing a large refined catalog of focal mechanisms for southern California (1981-2010): Temporal stability of the style of faulting. Bull. Seismol. Soc. Am. 102, 1179–1194 (2012).
2010 | 1 | 9 | 11 | 38 | 27.09 | 33.4867 | -116.7757 | 3.74 | 0.31 | 167 | 80 | 165 | 259.66 | 75.23 | 10.35 | 4 | W. Yang, E. Hauksson, P. M. Shearer, Computing a large refined catalog of focal mechanisms for southern California (1981-2010): Temporal stability of the style of faulting. Bull. Seismol. Soc. Am. 102, 1179–1194 (2012).
2010 | 1 | 9 | 12 | 56 | 11.39 | 33.593 | -117.2203 | 14.19 | 2.16 | 126 | 58 | 133 | 245.61 | 51.67 | 42.5 | 4 | W. Yang, E. Hauksson, P. M. Shearer, Computing a large refined catalog of focal mechanisms for southern California (1981-2010): Temporal stability of the style of faulting. Bull. Seismol. Soc. Am. 102, 1179–1194 (2012).
2010 | 1 | 9 | 13 | 53 | 45.77 | 33.6652 | -116.7615 | 15.06 | 1.33 | 319 | 69 | -159 | 221.17 | 70.45 | -22.35 | 4 | W. Yang, E. Hauksson, P. M. Shearer, Computing a large refined catalog of focal mechanisms for southern California (1981-2010): Temporal stability of the style of faulting. Bull. Seismol. Soc. Am. 102, 1179–1194 (2012).
2010 | 1 | 9 | 17 | 37 | 55.64 | 33.2432 | -116.042 | 4.46 | 2.29 | 280 | 89 | 162 | 10.32 | 72 | 1.05 | 4 | W. Yang, E. Hauksson, P. M. Shearer, Computing a large refined catalog of focal mechanisms for southern California (1981-2010): Temporal stability of the style of faulting. Bull. Seismol. Soc. Am. 102, 1179–1194 (2012).
2010 | 1 | 9 | 23 | 16 | 14.3 | 33.4615 | -116.4345 | 4.91 | 1.13 | 106 | 71 | -133 | 356.75 | 46.25 | -26.79 | 4 | W. Yang, E. Hauksson, P. M. Shearer, Computing a large refined catalog of focal mechanisms for southern California (1981-2010): Temporal stability of the style of faulting. Bull. Seismol. Soc. Am. 102, 1179–1194 (2012).
2010 | 1 | 10 | 0 | 3 | 29.55 | 33.9382 | -116.8192 | 7.62 | 0.81 | 347 | 78 | -172 | 255.33 | 82.18 | -12.11 | 4 | W. Yang, E. Hauksson, P. M. Shearer, Computing a large refined catalog of focal mechanisms for southern California (1981-2010): Temporal stability of the style of faulting. Bull. Seismol. Soc. Am. 102, 1179–1194 (2012).
2010 | 1 | 10 | 0 | 27 | 39 | 40.53 | -124.81 | 19 | 6.5 | 143 | 90 | 175 | 233 | 85 | 0 | 1 | International Seismological Centre (ISC) Bulletin (http://www.isc.ac.uk/iscbulletin/search/fmechanisms/)
2010 | 1 | 10 | 0 | 27 | 57 | 40.99 | -124.26 | 11 | 6.5 | 230 | 71 | -21 | 327.12 | 70.19 | -159.75 | 1 | International Seismological Centre (ISC) Bulletin (http://www.isc.ac.uk/iscbulletin/search/fmechanisms/)
2010 | 1 | 10 | 0 | 48 | 38.61 | 40.6787 | -124.5877 | 23.44 | 3.32 | 155 | 55 | 170 | 250.78 | 81.82 | 35.41 | 3 | NCEDC, Northern California Earthquake Data Center. UC Berkeley Seismol. Lab. (2014), doi:10.7932/NCEDC.
2010 | 1 | 10 | 2 | 21 | 39 | 40.6087 | -124.7828 | 20.38 | 4.41 | 165 | 20 | -130 | 26.76 | 74.81 | -76.83 | 17 | Moment tensors from U.S. Geological Survey Advanced National Seismic System (ANSS) Comprehensive Catalog of Earthquake Events and Products, https://www.sciencebase.gov/catalog/item/52eab950e4b0444d1ce67917
2010 | 1 | 10 | 2 | 37 | 29.97 | 34.0272 | -117.2325 | 17.68 | 1.43 | 172 | 68 | -128 | 56.38 | 43.06 | -33.27 | 4 | W. Yang, E. Hauksson, P. M. Shearer, Computing a large refined catalog of focal mechanisms for southern California (1981-2010): Temporal stability of the style of faulting. Bull. Seismol. Soc. Am. 102, 1179–1194 (2012).
2010 | 1 | 10 | 5 | 9 | 52.33 | 33.9912 | -117.1995 | 11.85 | 1.65 | 178 | 46 | -88 | 355.12 | 44.04 | -92.07 | 4 | W. Yang, E. Hauksson, P. M. Shearer, Computing a large refined catalog of focal mechanisms for southern California (1981-2010): Temporal stability of the style of faulting. Bull. Seismol. Soc. Am. 102, 1179–1194 (2012).
2010 | 1 | 10 | 5 | 26 | 30.82 | 32.9983 | -116.342 | 8.25 | 0.92 | 291 | 90 | -173 | 201 | 83 | 0 | 4 | W. Yang, E. Hauksson, P. M. Shearer, Computing a large refined catalog of focal mechanisms for southern California (1981-2010): Temporal stability of the style of faulting. Bull. Seismol. Soc. Am. 102, 1179–1194 (2012).
2010 | 1 | 10 | 6 | 32 | 17 | 40.3087 | -124.632 | 16.52 | 4.12 | 175 | 50 | -40 | 293.34 | 60.5 | -132.39 | 17 | Moment tensors from U.S. Geological Survey Advanced National Seismic System (ANSS) Comprehensive Catalog of Earthquake Events and Products, https://www.sciencebase.gov/catalog/item/52eab950e4b0444d1ce67917
2010 | 1 | 10 | 8 | 1 | 57.75 | 33.2583 | -116.457 | 1.92 | 0.91 | 4 | 26 | -5 | 98.5 | 87.81 | -115.91 | 4 | W. Yang, E. Hauksson, P. M. Shearer, Computing a large refined catalog of focal mechanisms for southern California (1981-2010): Temporal stability of the style of faulting. Bull. Seismol. Soc. Am. 102, 1179–1194 (2012).
2010 | 1 | 10 | 11 | 21 | 36.97 | 33.5905 | -116.8192 | 13.11 | 1.02 | 316 | 79 | -157 | 221.37 | 67.45 | -11.92 | 4 | W. Yang, E. Hauksson, P. M. Shearer, Computing a large refined catalog of focal mechanisms for southern California (1981-2010): Temporal stability of the style of faulting. Bull. Seismol. Soc. Am. 102, 1179–1194 (2012).
2010 | 1 | 10 | 11 | 23 | 12.31 | 33.5903 | -116.8192 | 13.1 | 0.63 | 338 | 48 | -140 | 218.69 | 61.47 | -49.61 | 4 | W. Yang, E. Hauksson, P. M. Shearer, Computing a large refined catalog of focal mechanisms for southern California (1981-2010): Temporal stability of the style of faulting. Bull. Seismol. Soc. Am. 102, 1179–1194 (2012).
2010 | 1 | 10 | 11 | 48 | 31.73 | 40.636 | -124.664 | 23.3 | 3.91 | 220 | 85 | -60 | 318.58 | 30.38 | -170.08 | 3 | NCEDC, Northern California Earthquake Data Center. UC Berkeley Seismol. Lab. (2014), doi:10.7932/NCEDC.
2010 | 1 | 10 | 16 | 7 | 28.82 | 35.6342 | -121.0367 | 4.81 | 3.03 | 40 | 65 | 20 | 301.26 | 71.94 | 153.61 | 3 | NCEDC, Northern California Earthquake Data Center. UC Berkeley Seismol. Lab. (2014), doi:10.7932/NCEDC.
2010 | 1 | 10 | 16 | 50 | 13 | 33.6843 | -116.6922 | 18.01 | 0.96 | 355 | 27 | -168 | 254.28 | 84.58 | -63.51 | 4 | W. Yang, E. Hauksson, P. M. Shearer, Computing a large refined catalog of focal mechanisms for southern California (1981-2010): Temporal stability of the style of faulting. Bull. Seismol. Soc. Am. 102, 1179–1194 (2012).
2010 | 1 | 10 | 17 | 45 | 48.65 | 36.0167 | -117.8728 | 4.5 | 2.05 | 184 | 89 | 143 | 274.75 | 53.01 | 1.25 | 4 | W. Yang, E. Hauksson, P. M. Shearer, Computing a large refined catalog of focal mechanisms for southern California (1981-2010): Temporal stability of the style of faulting. Bull. Seismol. Soc. Am. 102, 1179–1194 (2012).
2010 | 1 | 10 | 20 | 24 | 36.05 | 33.4867 | -116.7762 | 3.57 | 1.13 | 163 | 78 | -164 | 69.59 | 74.36 | -12.47 | 4 | W. Yang, E. Hauksson, P. M. Shearer, Computing a large refined catalog of focal mechanisms for southern California (1981-2010): Temporal stability of the style of faulting. Bull. Seismol. Soc. Am. 102, 1179–1194 (2012).
2010 | 1 | 10 | 22 | 40 | 35.78 | 34.041 | -117.1718 | 11.17 | 2.03 | 310 | 58 | -154 | 205.51 | 68.18 | -34.81 | 4 | W. Yang, E. Hauksson, P. M. Shearer, Computing a large refined catalog of focal mechanisms for southern California (1981-2010): Temporal stability of the style of faulting. Bull. Seismol. Soc. Am. 102, 1179–1194 (2012).
2010 | 1 | 10 | 23 | 31 | 44.25 | 33.169 | -115.5995 | 4.08 | 1.87 | 334 | 79 | -160 | 240.03 | 70.38 | -11.69 | 4 | W. Yang, E. Hauksson, P. M. Shearer, Computing a large refined catalog of focal mechanisms for southern California (1981-2010): Temporal stability of the style of faulting. Bull. Seismol. Soc. Am. 102, 1179–1194 (2012).
2010 | 1 | 10 | 23 | 46 | 55.32 | 33.172 | -115.5978 | 4.25 | 1.37 | 330 | 88 | -170 | 239.65 | 80.01 | -2.03 | 4 | W. Yang, E. Hauksson, P. M. Shearer, Computing a large refined catalog of focal mechanisms for southern California (1981-2010): Temporal stability of the style of faulting. Bull. Seismol. Soc. Am. 102, 1179–1194 (2012).
2010 | 1 | 10 | 23 | 48 | 11.38 | 33.1738 | -115.602 | 4.57 | 1.96 | 312 | 63 | -166 | 215.54 | 77.55 | -27.71 | 4 | W. Yang, E. Hauksson, P. M. Shearer, Computing a large refined catalog of focal mechanisms for southern California (1981-2010): Temporal stability of the style of faulting. Bull. Seismol. Soc. Am. 102, 1179–1194 (2012).
2010 | 1 | 11 | 6 | 44 | 37.89 | 40.4627 | -124.8487 | 23.56 | 4.05 | 140 | 80 | -120 | 33.26 | 31.47 | -19.43 | 3 | NCEDC, Northern California Earthquake Data Center. UC Berkeley Seismol. Lab. (2014), doi:10.7932/NCEDC.
2010 | 1 | 11 | 10 | 15 | 32.01 | 34.6365 | -116.6558 | 4.66 | 1.65 | 325 | 82 | 148 | 59.97 | 58.35 | 9.41 | 4 | W. Yang, E. Hauksson, P. M. Shearer, Computing a large refined catalog of focal mechanisms for southern California (1981-2010): Temporal stability of the style of faulting. Bull. Seismol. Soc. Am. 102, 1179–1194 (2012).
2010 | 1 | 11 | 23 | 23 | 59.91 | 33.9683 | -116.8728 | 8.72 | 3.12 | 341 | 70 | 168 | 75.16 | 78.73 | 20.41 | 4 | W. Yang, E. Hauksson, P. M. Shearer, Computing a large refined catalog of focal mechanisms for southern California (1981-2010): Temporal stability of the style of faulting. Bull. Seismol. Soc. Am. 102, 1179–1194 (2012).
2010 | 1 | 11 | 23 | 30 | 44 | 15.437 | -88.761 | 10 | 5.1 | 246 | 81 | -7 | 337.1 | 83.09 | -170.93 | 17 | Moment tensors from U.S. Geological Survey Advanced National Seismic System (ANSS) Comprehensive Catalog of Earthquake Events and Products, https://www.sciencebase.gov/catalog/item/52eab950e4b0444d1ce67917
2010 | 1 | 11 | 23 | 33 | 52.16 | 33.9682 | -116.8745 | 8.51 | 3.24 | 328 | 66 | 169 | 62.52 | 79.96 | 24.4 | 4 | W. Yang, E. Hauksson, P. M. Shearer, Computing a large refined catalog of focal mechanisms for southern California (1981-2010): Temporal stability of the style of faulting. Bull. Seismol. Soc. Am. 102, 1179–1194 (2012).
2010 | 1 | 12 | 1 | 29 | 16.9 | 32.7683 | -115.626 | 11.5 | 2.23 | 167 | 72 | -139 | 61.96 | 51.39 | -23.29 | 4 | W. Yang, E. Hauksson, P. M. Shearer, Computing a large refined catalog of focal mechanisms for southern California (1981-2010): Temporal stability of the style of faulting. Bull. Seismol. Soc. Am. 102, 1179–1194 (2012).
2010 | 1 | 12 | 2 | 36 | 8.09 | 33.97 | -116.8728 | 8.82 | 4.27 | 345 | 66 | 171 | 78.69 | 81.78 | 24.26 | 4 | W. Yang, E. Hauksson, P. M. Shearer, Computing a large refined catalog of focal mechanisms for southern California (1981-2010): Temporal stability of the style of faulting. Bull. Seismol. Soc. Am. 102, 1179–1194 (2012).
2010 | 1 | 12 | 4 | 7 | 12.63 | 33.6863 | -116.6798 | 16.66 | 1.78 | 309 | 17 | 125 | 92.79 | 76.14 | 80.05 | 4 | W. Yang, E. Hauksson, P. M. Shearer, Computing a large refined catalog of focal mechanisms for southern California (1981-2010): Temporal stability of the style of faulting. Bull. Seismol. Soc. Am. 102, 1179–1194 (2012).
2010 | 1 | 12 | 4 | 39 | 20.4 | 34.0345 | -116.4278 | 9.34 | 1.39 | 357 | 61 | -156 | 254.82 | 69.16 | -31.25 | 4 | W. Yang, E. Hauksson, P. M. Shearer, Computing a large refined catalog of focal mechanisms for southern California (1981-2010): Temporal stability of the style of faulting. Bull. Seismol. Soc. Am. 102, 1179–1194 (2012).
2010 | 1 | 12 | 10 | 57 | 8 | 32.998 | -116.342 | 8.21 | 1.17 | 296 | 85 | 144 | 29.62 | 54.16 | 6.17 | 4 | W. Yang, E. Hauksson, P. M. Shearer, Computing a large refined catalog of focal mechanisms for southern California (1981-2010): Temporal stability of the style of faulting. Bull. Seismol. Soc. Am. 102, 1179–1194 (2012).
2010 | 1 | 12 | 10 | 57 | 32.57 | 32.9978 | -116.3422 | 8.22 | 1.55 | 295 | 88 | 162 | 25.65 | 72.01 | 2.1 | 4 | W. Yang, E. Hauksson, P. M. Shearer, Computing a large refined catalog of focal mechanisms for southern California (1981-2010): Temporal stability of the style of faulting. Bull. Seismol. Soc. Am. 102, 1179–1194 (2012).
2010 | 1 | 12 | 11 | 55 | 37.41 | 33.9025 | -116.812 | 18.84 | 1.26 | 351 | 3 | 68 | 193.03 | 87.22 | 91.12 | 4 | W. Yang, E. Hauksson, P. M. Shearer, Computing a large refined catalog of focal mechanisms for southern California (1981-2010): Temporal stability of the style of faulting. Bull. Seismol. Soc. Am. 102, 1179–1194 (2012).
2010 | 1 | 12 | 13 | 18 | 43.17 | 33.3105 | -116.2848 | 9.1 | 1.55 | 306 | 87 | 169 | 36.58 | 79.02 | 3.06 | 4 | W. Yang, E. Hauksson, P. M. Shearer, Computing a large refined catalog of focal mechanisms for southern California (1981-2010): Temporal stability of the style of faulting. Bull. Seismol. Soc. Am. 102, 1179–1194 (2012).
2010 | 1 | 12 | 19 | 6 | 55.16 | 33.9713 | -116.8727 | 8.88 | 1.11 | 3 | 83 | -158 | 270.18 | 68.17 | -7.54 | 4 | W. Yang, E. Hauksson, P. M. Shearer, Computing a large refined catalog of focal mechanisms for southern California (1981-2010): Temporal stability of the style of faulting. Bull. Seismol. Soc. Am. 102, 1179–1194 (2012).
2010 | 1 | 12 | 20 | 11 | 33.94 | 33.8255 | -115.557 | 6.99 | 2.01 | 4 | 73 | -175 | 272.53 | 85.22 | -17.06 | 4 | W. Yang, E. Hauksson, P. M. Shearer, Computing a large refined catalog of focal mechanisms for southern California (1981-2010): Temporal stability of the style of faulting. Bull. Seismol. Soc. Am. 102, 1179–1194 (2012).
2010 | 1 | 12 | 20 | 19 | 39.23 | 33.3107 | -116.2845 | 9.16 | 1.44 | 305 | 81 | 177 | 35.47 | 87.04 | 9.01 | 4 | W. Yang, E. Hauksson, P. M. Shearer, Computing a large refined catalog of focal mechanisms for southern California (1981-2010): Temporal stability of the style of faulting. Bull. Seismol. Soc. Am. 102, 1179–1194 (2012).
2010 | 1 | 12 | 21 | 51 | 45 | 48.67 | -128.889 | 10 | 4.4 | 120 | 67 | 167 | 215.15 | 78.05 | 23.54 | 17 | Moment tensors from U.S. Geological Survey Advanced National Seismic System (ANSS) Comprehensive Catalog of Earthquake Events and Products, https://www.sciencebase.gov/catalog/item/52eab950e4b0444d1ce67917
2010 | 1 | 12 | 21 | 53 | 8 | 18.433 | -72.554 | 10 | 7.1 | 276 | 65 | 49 | 160.07 | 46.84 | 144.6 | 1 | International Seismological Centre (ISC) Bulletin (http://www.isc.ac.uk/iscbulletin/search/fmechanisms/)
2010 | 1 | 12 | 21 | 53 | 24 | 18.83 | -72.16 | 10 | 7 | 71 | 64 | 25 | 329.45 | 67.68 | 151.71 | 1 | International Seismological Centre (ISC) Bulletin (http://www.isc.ac.uk/iscbulletin/search/fmechanisms/)
2010 | 1 | 12 | 22 | 0 | 41 | 18.387 | -72.784 | 10 | 6 | 113 | 43 | 80 | 306.56 | 47.81 | 99.2 | 17 | Moment tensors from U.S. Geological Survey Advanced National Seismic System (ANSS) Comprehensive Catalog of Earthquake Events and Products, https://www.sciencebase.gov/catalog/item/52eab950e4b0444d1ce67917
2010 | 1 | 12 | 22 | 53 | 23.71 | 33.4635 | -116.4323 | 4.61 | 1.29 | 319 | 75 | -177 | 228.22 | 87.1 | -15.02 | 4 | W. Yang, E. Hauksson, P. M. Shearer, Computing a large refined catalog of focal mechanisms for southern California (1981-2010): Temporal stability of the style of faulting. Bull. Seismol. Soc. Am. 102, 1179–1194 (2012).
2010 | 1 | 13 | 0 | 26 | 40.12 | 33.0388 | -115.8855 | 9.2 | 1.48 | 341 | 41 | 57 | 201.71 | 56.62 | 115.34 | 4 | W. Yang, E. Hauksson, P. M. Shearer, Computing a large refined catalog of focal mechanisms for southern California (1981-2010): Temporal stability of the style of faulting. Bull. Seismol. Soc. Am. 102, 1179–1194 (2012).
2010 | 1 | 13 | 0 | 59 | 5 | 18.354 | -72.807 | 10 | 5.2 | 126 | 39 | 120 | 269.39 | 56.97 | 67.96 | 17 | Moment tensors from U.S. Geological Survey Advanced National Seismic System (ANSS) Comprehensive Catalog of Earthquake Events and Products, https://www.sciencebase.gov/catalog/item/52eab950e4b0444d1ce67917
2010 | 1 | 13 | 1 | 32 | 44 | 18.42 | -72.861 | 10 | 5.6 | 106 | 37 | 91 | 284.75 | 53.01 | 89.25 | 17 | Moment tensors from U.S. Geological Survey Advanced National Seismic System (ANSS) Comprehensive Catalog of Earthquake Events and Products, https://www.sciencebase.gov/catalog/item/52eab950e4b0444d1ce67917
2010 | 1 | 13 | 1 | 36 | 31 | 18.404 | -72.826 | 10 | 5.6 | 101 | 44 | 99 | 268.58 | 46.68 | 81.41 | 17 | Moment tensors from U.S. Geological Survey Advanced National Seismic System (ANSS) Comprehensive Catalog of Earthquake Events and Products, https://www.sciencebase.gov/catalog/item/52eab950e4b0444d1ce67917
2010 | 1 | 13 | 1 | 55 | 16 | 18.337 | -72.842 | 10 | 5.1 | 274 | 47 | 58 | 136.5 | 51.67 | 119.61 | 17 | Moment tensors from U.S. Geological Survey Advanced National Seismic System (ANSS) Comprehensive Catalog of Earthquake Events and Products, https://www.sciencebase.gov/catalog/item/52eab950e4b0444d1ce67917
2010 | 1 | 13 | 1 | 57 | 34.6 | 18.4 | -72.88 | 10 | 5.43 | 111 | 45 | 106 | 268.93 | 47.18 | 74.59 | 13 | Global CMT database: https://www.globalcmt.org
2010 | 1 | 13 | 2 | 43 | 38.61 | 36.404 | -117.8735 | 7.3 | 2.56 | 304 | 87 | -175 | 213.74 | 85.01 | -3.01 | 4 | W. Yang, E. Hauksson, P. M. Shearer, Computing a large refined catalog of focal mechanisms for southern California (1981-2010): Temporal stability of the style of faulting. Bull. Seismol. Soc. Am. 102, 1179–1194 (2012).
2010 | 1 | 13 | 5 | 2 | 57 | 18.367 | -72.903 | 10 | 5.8 | 285 | 44 | 89 | 106.39 | 46.01 | 90.97 | 17 | Moment tensors from U.S. Geological Survey Advanced National Seismic System (ANSS) Comprehensive Catalog of Earthquake Events and Products, https://www.sciencebase.gov/catalog/item/52eab950e4b0444d1ce67917
2010 | 1 | 13 | 5 | 3 | 9 | 18.69 | -72.63 | 10 | 5.8 | 127 | 24 | 120 | 274.71 | 69.38 | 77.45 | 1 | International Seismological Centre (ISC) Bulletin (http://www.isc.ac.uk/iscbulletin/search/fmechanisms/)
2010 | 1 | 13 | 5 | 18 | 2 | 18.319 | -72.887 | 10 | 5.2 | 125 | 38 | 74 | 325 | 53.71 | 102.15 | 17 | Moment tensors from U.S. Geological Survey Advanced National Seismic System (ANSS) Comprehensive Catalog of Earthquake Events and Products, https://www.sciencebase.gov/catalog/item/52eab950e4b0444d1ce67917
2010 | 1 | 13 | 11 | 17 | 55 | 47.43 | -113.17 | 20 | 3.74 | 342 | 50 | -113 | 195.44 | 45.16 | -65.03 | 2 | R. B. Herrmann, H. M. Benz, C. J. Ammon, Monitoring the earthquake source process in North America. Bull. Seismol. Soc. Am. 101, 2609–2625 (2011).
2010 | 1 | 13 | 12 | 29 | 54.31 | 33.6472 | -116.7158 | 13.36 | 1.6 | 313 | 85 | 150 | 45.88 | 60.13 | 5.77 | 4 | W. Yang, E. Hauksson, P. M. Shearer, Computing a large refined catalog of focal mechanisms for southern California (1981-2010): Temporal stability of the style of faulting. Bull. Seismol. Soc. Am. 102, 1179–1194 (2012).
2010 | 1 | 13 | 14 | 43 | 44.8 | 18.44 | -72.93 | 10 | 5.11 | 273 | 42 | 91 | 91.65 | 48.01 | 89.1 | 13 | Global CMT database: https://www.globalcmt.org
2010 | 1 | 13 | 15 | 40 | 18.31 | 34.3537 | -116.1407 | 6.76 | 1.57 | 152 | 83 | 158 | 244.82 | 68.17 | 7.54 | 4 | W. Yang, E. Hauksson, P. M. Shearer, Computing a large refined catalog of focal mechanisms for southern California (1981-2010): Temporal stability of the style of faulting. Bull. Seismol. Soc. Am. 102, 1179–1194 (2012).
2010 | 1 | 13 | 16 | 29 | 16.31 | 33.1697 | -115.6017 | 4.47 | 1.58 | 151 | 66 | 175 | 243.04 | 85.43 | 24.08 | 4 | W. Yang, E. Hauksson, P. M. Shearer, Computing a large refined catalog of focal mechanisms for southern California (1981-2010): Temporal stability of the style of faulting. Bull. Seismol. Soc. Am. 102, 1179–1194 (2012).
2010 | 1 | 13 | 16 | 40 | 24.42 | 33.1697 | -115.6018 | 4.47 | 1.36 | 148 | 56 | 171 | 243.06 | 82.55 | 34.33 | 4 | W. Yang, E. Hauksson, P. M. Shearer, Computing a large refined catalog of focal mechanisms for southern California (1981-2010): Temporal stability of the style of faulting. Bull. Seismol. Soc. Am. 102, 1179–1194 (2012).
2010 | 1 | 13 | 17 | 36 | 27.97 | 40.6505 | -124.6865 | 24.51 | 3.33 | 55 | 80 | 10 | 323.25 | 80.15 | 169.85 | 3 | NCEDC, Northern California Earthquake Data Center. UC Berkeley Seismol. Lab. (2014), doi:10.7932/NCEDC.
2010 | 1 | 13 | 19 | 47 | 22.24 | 33.8245 | -116.9657 | 9.37 | 1.22 | 273 | 86 | -172 | 182.44 | 82.02 | -4.04 | 4 | W. Yang, E. Hauksson, P. M. Shearer, Computing a large refined catalog of focal mechanisms for southern California (1981-2010): Temporal stability of the style of faulting. Bull. Seismol. Soc. Am. 102, 1179–1194 (2012).
2010 | 1 | 14 | 0 | 20 | 14.55 | 33.4922 | -116.5775 | 8.86 | 0.86 | 175 | 81 | 149 | 270.37 | 59.42 | 10.47 | 4 | W. Yang, E. Hauksson, P. M. Shearer, Computing a large refined catalog of focal mechanisms for southern California (1981-2010): Temporal stability of the style of faulting. Bull. Seismol. Soc. Am. 102, 1179–1194 (2012).
2010 | 1 | 14 | 4 | 38 | 41.8 | 32.9973 | -116.3392 | 8.64 | 1.74 | 126 | 83 | -166 | 34.26 | 76.11 | -7.21 | 4 | W. Yang, E. Hauksson, P. M. Shearer, Computing a large refined catalog of focal mechanisms for southern California (1981-2010): Temporal stability of the style of faulting. Bull. Seismol. Soc. Am. 102, 1179–1194 (2012).
2010 | 1 | 14 | 11 | 7 | 41.91 | 36.0365 | -117.8282 | 2.57 | 2.29 | 142 | 68 | -161 | 44.65 | 72.43 | -23.14 | 4 | W. Yang, E. Hauksson, P. M. Shearer, Computing a large refined catalog of focal mechanisms for southern California (1981-2010): Temporal stability of the style of faulting. Bull. Seismol. Soc. Am. 102, 1179–1194 (2012).
2010 | 1 | 14 | 11 | 44 | 40.47 | 32.9973 | -116.341 | 8.16 | 1.37 | 131 | 86 | -151 | 38.79 | 61.08 | -4.57 | 4 | W. Yang, E. Hauksson, P. M. Shearer, Computing a large refined catalog of focal mechanisms for southern California (1981-2010): Temporal stability of the style of faulting. Bull. Seismol. Soc. Am. 102, 1179–1194 (2012).
2010 | 1 | 14 | 12 | 6 | 48.43 | 32.9982 | -116.3413 | 8.39 | 1.8 | 313 | 88 | 167 | 43.46 | 77.01 | 2.05 | 4 | W. Yang, E. Hauksson, P. M. Shearer, Computing a large refined catalog of focal mechanisms for southern California (1981-2010): Temporal stability of the style of faulting. Bull. Seismol. Soc. Am. 102, 1179–1194 (2012).
2010 | 1 | 14 | 12 | 10 | 5.09 | 36.0363 | -117.8282 | 2.52 | 3.48 | 144 | 72 | 149 | 244.52 | 60.67 | 20.76 | 4 | W. Yang, E. Hauksson, P. M. Shearer, Computing a large refined catalog of focal mechanisms for southern California (1981-2010): Temporal stability of the style of faulting. Bull. Seismol. Soc. Am. 102, 1179–1194 (2012).
2010 | 1 | 14 | 12 | 57 | 12.36 | 36.0368 | -117.8282 | 2.24 | 3.22 | 150 | 78 | 140 | 249.9 | 51.04 | 15.51 | 4 | W. Yang, E. Hauksson, P. M. Shearer, Computing a large refined catalog of focal mechanisms for southern California (1981-2010): Temporal stability of the style of faulting. Bull. Seismol. Soc. Am. 102, 1179–1194 (2012).
2010 | 1 | 14 | 13 | 2 | 45.01 | 36.0353 | -117.8302 | 2.3 | 1.96 | 138 | 78 | 166 | 230.97 | 76.31 | 12.36 | 4 | W. Yang, E. Hauksson, P. M. Shearer, Computing a large refined catalog of focal mechanisms for southern California (1981-2010): Temporal stability of the style of faulting. Bull. Seismol. Soc. Am. 102, 1179–1194 (2012).
2010 | 1 | 14 | 13 | 37 | 0.68 | 36.0358 | -117.83 | 2.3 | 3.4 | 152 | 86 | 146 | 244.69 | 56.09 | 4.82 | 4 | W. Yang, E. Hauksson, P. M. Shearer, Computing a large refined catalog of focal mechanisms for southern California (1981-2010): Temporal stability of the style of faulting. Bull. Seismol. Soc. Am. 102, 1179–1194 (2012).
2010 | 1 | 14 | 14 | 57 | 13.43 | 36.035 | -117.8282 | 2.78 | 2.1 | 150 | 60 | -149 | 43.28 | 63.51 | -33.96 | 4 | W. Yang, E. Hauksson, P. M. Shearer, Computing a large refined catalog of focal mechanisms for southern California (1981-2010): Temporal stability of the style of faulting. Bull. Seismol. Soc. Am. 102, 1179–1194 (2012).
2010 | 1 | 14 | 15 | 7 | 31.6 | 33.7472 | -116.0262 | 8.95 | 2.03 | 13 | 77 | 180 | 103 | 90 | 13 | 4 | W. Yang, E. Hauksson, P. M. Shearer, Computing a large refined catalog of focal mechanisms for southern California (1981-2010): Temporal stability of the style of faulting. Bull. Seismol. Soc. Am. 102, 1179–1194 (2012).
2010 | 1 | 14 | 15 | 14 | 27.04 | 34.348 | -116.4725 | 10.47 | 2.01 | 270 | 42 | -114 | 120.93 | 52.32 | -69.89 | 4 | W. Yang, E. Hauksson, P. M. Shearer, Computing a large refined catalog of focal mechanisms for southern California (1981-2010): Temporal stability of the style of faulting. Bull. Seismol. Soc. Am. 102, 1179–1194 (2012).
2010 | 1 | 14 | 15 | 57 | 26.97 | 33.9663 | -116.8712 | 8.58 | 1.74 | 300 | 60 | 167 | 36.58 | 78.77 | 30.65 | 4 | W. Yang, E. Hauksson, P. M. Shearer, Computing a large refined catalog of focal mechanisms for southern California (1981-2010): Temporal stability of the style of faulting. Bull. Seismol. Soc. Am. 102, 1179–1194 (2012).
2010 | 1 | 14 | 21 | 53 | 49.58 | 33.4658 | -116.4313 | 4.7 | 0.86 | 323 | 72 | 160 | 59.42 | 71.02 | 19.07 | 4 | W. Yang, E. Hauksson, P. M. Shearer, Computing a large refined catalog of focal mechanisms for southern California (1981-2010): Temporal stability of the style of faulting. Bull. Seismol. Soc. Am. 102, 1179–1194 (2012).
2010 | 1 | 15 | 1 | 52 | 20.2 | 36.0297 | -117.8348 | 2.59 | 1.83 | 139 | 19 | -165 | 34.78 | 85.17 | -71.6 | 4 | W. Yang, E. Hauksson, P. M. Shearer, Computing a large refined catalog of focal mechanisms for southern California (1981-2010): Temporal stability of the style of faulting. Bull. Seismol. Soc. Am. 102, 1179–1194 (2012).
2010 | 1 | 15 | 2 | 1 | 34.07 | 33.1742 | -115.599 | 3.91 | 3.05 | 322 | 88 | 142 | 53.56 | 52.03 | 2.54 | 4 | W. Yang, E. Hauksson, P. M. Shearer, Computing a large refined catalog of focal mechanisms for southern California (1981-2010): Temporal stability of the style of faulting. Bull. Seismol. Soc. Am. 102, 1179–1194 (2012).
2010 | 1 | 15 | 2 | 13 | 51.71 | 33.1725 | -115.5988 | 3.9 | 3.52 | 162 | 86 | -124 | 66.1 | 34.21 | -7.13 | 4 | W. Yang, E. Hauksson, P. M. Shearer, Computing a large refined catalog of focal mechanisms for southern California (1981-2010): Temporal stability of the style of faulting. Bull. Seismol. Soc. Am. 102, 1179–1194 (2012).
2010 | 1 | 15 | 2 | 19 | 52.35 | 33.1795 | -115.5967 | 3.57 | 1.7 | 325 | 69 | -171 | 231.75 | 81.6 | -21.24 | 4 | W. Yang, E. Hauksson, P. M. Shearer, Computing a large refined catalog of focal mechanisms for southern California (1981-2010): Temporal stability of the style of faulting. Bull. Seismol. Soc. Am. 102, 1179–1194 (2012).
2010 | 1 | 15 | 4 | 44 | 26.11 | 33.1803 | -115.5973 | 3.66 | 1.37 | 325 | 83 | 141 | 60.64 | 51.34 | 8.98 | 4 | W. Yang, E. Hauksson, P. M. Shearer, Computing a large refined catalog of focal mechanisms for southern California (1981-2010): Temporal stability of the style of faulting. Bull. Seismol. Soc. Am. 102, 1179–1194 (2012).
2010 | 1 | 15 | 4 | 52 | 33.28 | 36.03 | -117.8367 | 2.7 | 2.53 | 159 | 70 | -172 | 66.25 | 82.49 | -20.18 | 4 | W. Yang, E. Hauksson, P. M. Shearer, Computing a large refined catalog of focal mechanisms for southern California (1981-2010): Temporal stability of the style of faulting. Bull. Seismol. Soc. Am. 102, 1179–1194 (2012).
2010 | 1 | 15 | 5 | 19 | 47.71 | 36.0335 | -117.832 | 2.73 | 1.68 | 145 | 57 | -179 | 54.46 | 89.16 | -33 | 4 | W. Yang, E. Hauksson, P. M. Shearer, Computing a large refined catalog of focal mechanisms for southern California (1981-2010): Temporal stability of the style of faulting. Bull. Seismol. Soc. Am. 102, 1179–1194 (2012).
2010 | 1 | 15 | 6 | 19 | 27.09 | 33.1773 | -115.597 | 3.67 | 1.95 | 335 | 84 | 172 | 65.84 | 82.04 | 6.06 | 4 | W. Yang, E. Hauksson, P. M. Shearer, Computing a large refined catalog of focal mechanisms for southern California (1981-2010): Temporal stability of the style of faulting. Bull. Seismol. Soc. Am. 102, 1179–1194 (2012).
2010 | 1 | 15 | 7 | 45 | 8.73 | 36.0308 | -117.8363 | 2.63 | 1.95 | 18 | 79 | -108 | 257.58 | 21 | -32.17 | 4 | W. Yang, E. Hauksson, P. M. Shearer, Computing a large refined catalog of focal mechanisms for southern California (1981-2010): Temporal stability of the style of faulting. Bull. Seismol. Soc. Am. 102, 1179–1194 (2012).
2010 | 1 | 15 | 7 | 53 | 34.16 | 34.5142 | -118.0888 | 9.68 | 1.27 | 305 | 82 | 172 | 36.12 | 82.08 | 8.08 | 4 | W. Yang, E. Hauksson, P. M. Shearer, Computing a large refined catalog of focal mechanisms for southern California (1981-2010): Temporal stability of the style of faulting. Bull. Seismol. Soc. Am. 102, 1179–1194 (2012).
2010 | 1 | 15 | 8 | 9 | 3.62 | 33.1807 | -115.5963 | 3.75 | 1.09 | 154 | 82 | 147 | 249.16 | 57.36 | 9.51 | 4 | W. Yang, E. Hauksson, P. M. Shearer, Computing a large refined catalog of focal mechanisms for southern California (1981-2010): Temporal stability of the style of faulting. Bull. Seismol. Soc. Am. 102, 1179–1194 (2012).
2010 | 1 | 15 | 8 | 23 | 27.14 | 36.0317 | -117.8368 | 2.91 | 4.41 | 173 | 88 | 159 | 263.77 | 69.01 | 2.14 | 4 | W. Yang, E. Hauksson, P. M. Shearer, Computing a large refined catalog of focal mechanisms for southern California (1981-2010): Temporal stability of the style of faulting. Bull. Seismol. Soc. Am. 102, 1179–1194 (2012).
2010 | 1 | 15 | 8 | 35 | 26.96 | 36.0317 | -117.8378 | 2.98 | 2.03 | 169 | 69 | -173 | 76.48 | 83.47 | -21.14 | 4 | W. Yang, E. Hauksson, P. M. Shearer, Computing a large refined catalog of focal mechanisms for southern California (1981-2010): Temporal stability of the style of faulting. Bull. Seismol. Soc. Am. 102, 1179–1194 (2012).
2010 | 1 | 15 | 8 | 37 | 51.37 | 36.0305 | -117.8378 | 3.04 | 1.69 | 159 | 69 | 164 | 254.87 | 75.09 | 21.77 | 4 | W. Yang, E. Hauksson, P. M. Shearer, Computing a large refined catalog of focal mechanisms for southern California (1981-2010): Temporal stability of the style of faulting. Bull. Seismol. Soc. Am. 102, 1179–1194 (2012).
2010 | 1 | 15 | 8 | 43 | 11.2 | 36.0323 | -117.8302 | 2.16 | 2.09 | 212 | 67 | -76 | 359.46 | 26.73 | -119.68 | 4 | W. Yang, E. Hauksson, P. M. Shearer, Computing a large refined catalog of focal mechanisms for southern California (1981-2010): Temporal stability of the style of faulting. Bull. Seismol. Soc. Am. 102, 1179–1194 (2012).
2010 | 1 | 15 | 8 | 43 | 41.13 | 36.0283 | -117.8325 | 2.46 | 2.85 | 148 | 61 | -175 | 55.57 | 85.63 | -29.09 | 4 | W. Yang, E. Hauksson, P. M. Shearer, Computing a large refined catalog of focal mechanisms for southern California (1981-2010): Temporal stability of the style of faulting. Bull. Seismol. Soc. Am. 102, 1179–1194 (2012).
2010 | 1 | 15 | 8 | 49 | 9.64 | 36.0322 | -117.8288 | 2.44 | 1.92 | 307 | 86 | 173 | 37.49 | 83.02 | 4.03 | 4 | W. Yang, E. Hauksson, P. M. Shearer, Computing a large refined catalog of focal mechanisms for southern California (1981-2010): Temporal stability of the style of faulting. Bull. Seismol. Soc. Am. 102, 1179–1194 (2012).
2010 | 1 | 15 | 8 | 50 | 15.88 | 36.028 | -117.8325 | 2.52 | 1.82 | 150 | 55 | -164 | 50.66 | 76.95 | -36.07 | 4 | W. Yang, E. Hauksson, P. M. Shearer, Computing a large refined catalog of focal mechanisms for southern California (1981-2010): Temporal stability of the style of faulting. Bull. Seismol. Soc. Am. 102, 1179–1194 (2012).
2010 | 1 | 15 | 9 | 24 | 32.2 | 36.0312 | -117.8373 | 3.09 | 2.03 | 162 | 84 | -179 | 71.9 | 89.01 | -6 | 4 | W. Yang, E. Hauksson, P. M. Shearer, Computing a large refined catalog of focal mechanisms for southern California (1981-2010): Temporal stability of the style of faulting. Bull. Seismol. Soc. Am. 102, 1179–1194 (2012).
2010 | 1 | 15 | 9 | 25 | 13.77 | 36.0327 | -117.8382 | 3.01 | 2.97 | 167 | 79 | 175 | 257.96 | 85.09 | 11.04 | 4 | W. Yang, E. Hauksson, P. M. Shearer, Computing a large refined catalog of focal mechanisms for southern California (1981-2010): Temporal stability of the style of faulting. Bull. Seismol. Soc. Am. 102, 1179–1194 (2012).
2010 | 1 | 15 | 9 | 26 | 49.87 | 36.0317 | -117.8293 | 2.41 | 2.22 | 308 | 86 | 166 | 39 | 76.03 | 4.12 | 4 | W. Yang, E. Hauksson, P. M. Shearer, Computing a large refined catalog of focal mechanisms for southern California (1981-2010): Temporal stability of the style of faulting. Bull. Seismol. Soc. Am. 102, 1179–1194 (2012).
2010 | 1 | 15 | 9 | 28 | 18.78 | 36.0277 | -117.8323 | 2.27 | 3.53 | 245 | 24 | -40 | 12.47 | 74.84 | -108.83 | 4 | W. Yang, E. Hauksson, P. M. Shearer, Computing a large refined catalog of focal mechanisms for southern California (1981-2010): Temporal stability of the style of faulting. Bull. Seismol. Soc. Am. 102, 1179–1194 (2012).
2010 | 1 | 15 | 9 | 52 | 38.57 | 36.0297 | -117.8373 | 3.16 | 1.29 | 4 | 87 | -176 | 273.79 | 86.01 | -3.01 | 4 | W. Yang, E. Hauksson, P. M. Shearer, Computing a large refined catalog of focal mechanisms for southern California (1981-2010): Temporal stability of the style of faulting. Bull. Seismol. Soc. Am. 102, 1179–1194 (2012).
2010 | 1 | 15 | 10 | 29 | 58.42 | 36.0255 | -117.8323 | 2.37 | 3.61 | 144 | 19 | 151 | 261.66 | 80.92 | 73.24 | 4 | W. Yang, E. Hauksson, P. M. Shearer, Computing a large refined catalog of focal mechanisms for southern California (1981-2010): Temporal stability of the style of faulting. Bull. Seismol. Soc. Am. 102, 1179–1194 (2012).
2010 | 1 | 15 | 11 | 4 | 35.09 | 36.0292 | -117.838 | 3.25 | 1.47 | 175 | 76 | -165 | 81.29 | 75.46 | -14.47 | 4 | W. Yang, E. Hauksson, P. M. Shearer, Computing a large refined catalog of focal mechanisms for southern California (1981-2010): Temporal stability of the style of faulting. Bull. Seismol. Soc. Am. 102, 1179–1194 (2012).
2010 | 1 | 15 | 11 | 27 | 48.1 | 33.1782 | -115.6005 | 4.45 | 2.04 | 201 | 76 | -96 | 44.48 | 15.21 | -67.25 | 4 | W. Yang, E. Hauksson, P. M. Shearer, Computing a large refined catalog of focal mechanisms for southern California (1981-2010): Temporal stability of the style of faulting. Bull. Seismol. Soc. Am. 102, 1179–1194 (2012).
2010 | 1 | 15 | 13 | 0 | 22.83 | 36.028 | -117.8333 | 2.56 | 1.03 | 148 | 32 | -170 | 49.5 | 84.72 | -58.39 | 4 | W. Yang, E. Hauksson, P. M. Shearer, Computing a large refined catalog of focal mechanisms for southern California (1981-2010): Temporal stability of the style of faulting. Bull. Seismol. Soc. Am. 102, 1179–1194 (2012).
2010 | 1 | 15 | 13 | 32 | 10.57 | 36.0355 | -117.8388 | 2.93 | 1.84 | 140 | 76 | 165 | 233.71 | 75.46 | 14.47 | 4 | W. Yang, E. Hauksson, P. M. Shearer, Computing a large refined catalog of focal mechanisms for southern California (1981-2010): Temporal stability of the style of faulting. Bull. Seismol. Soc. Am. 102, 1179–1194 (2012).
2010 | 1 | 15 | 13 | 39 | 31.23 | 36.0298 | -117.8375 | 3.14 | 3.4 | 353 | 77 | -157 | 257.55 | 67.62 | -14.08 | 4 | W. Yang, E. Hauksson, P. M. Shearer, Computing a large refined catalog of focal mechanisms for southern California (1981-2010): Temporal stability of the style of faulting. Bull. Seismol. Soc. Am. 102, 1179–1194 (2012).
2010 | 1 | 15 | 13 | 42 | 13.22 | 36.0345 | -117.8377 | 2.72 | 2.19 | 306 | 89 | -171 | 215.84 | 81 | -1.01 | 4 | W. Yang, E. Hauksson, P. M. Shearer, Computing a large refined catalog of focal mechanisms for southern California (1981-2010): Temporal stability of the style of faulting. Bull. Seismol. Soc. Am. 102, 1179–1194 (2012).
2010 | 1 | 15 | 13 | 46 | 10.39 | 36.032 | -117.8382 | 2.81 | 1.59 | 130 | 57 | -158 | 27.59 | 71.69 | -35.01 | 4 | W. Yang, E. Hauksson, P. M. Shearer, Computing a large refined catalog of focal mechanisms for southern California (1981-2010): Temporal stability of the style of faulting. Bull. Seismol. Soc. Am. 102, 1179–1194 (2012).
2010 | 1 | 15 | 14 | 20 | 49.26 | 36.0337 | -117.8387 | 2.95 | 2.9 | 125 | 82 | -168 | 33.31 | 78.12 | -8.18 | 4 | W. Yang, E. Hauksson, P. M. Shearer, Computing a large refined catalog of focal mechanisms for southern California (1981-2010): Temporal stability of the style of faulting. Bull. Seismol. Soc. Am. 102, 1179–1194 (2012).
2010 | 1 | 15 | 15 | 18 | 26 | 35.59 | -97.26 | 8 | 3.81 | 325 | 90 | -25 | 55 | 65 | -180 | 2 | R. B. Herrmann, H. M. Benz, C. J. Ammon, Monitoring the earthquake source process in North America. Bull. Seismol. Soc. Am. 101, 2609–2625 (2011).
2010 | 1 | 15 | 15 | 27 | 2 | 35.57 | -97.28 | 8 | 3.67 | 135 | 85 | 30 | 42.12 | 60.13 | 174.23 | 2 | R. B. Herrmann, H. M. Benz, C. J. Ammon, Monitoring the earthquake source process in North America. Bull. Seismol. Soc. Am. 101, 2609–2625 (2011).
2010 | 1 | 15 | 19 | 35 | 0.72 | 36.0302 | -117.8368 | 3.43 | 1.41 | 148 | 58 | -145 | 37.64 | 60.89 | -37.34 | 4 | W. Yang, E. Hauksson, P. M. Shearer, Computing a large refined catalog of focal mechanisms for southern California (1981-2010): Temporal stability of the style of faulting. Bull. Seismol. Soc. Am. 102, 1179–1194 (2012).
2010 | 1 | 15 | 20 | 28 | 7.34 | 36.0378 | -117.8262 | 2.39 | 1.25 | 127 | 71 | -178 | 36.35 | 88.11 | -19.01 | 4 | W. Yang, E. Hauksson, P. M. Shearer, Computing a large refined catalog of focal mechanisms for southern California (1981-2010): Temporal stability of the style of faulting. Bull. Seismol. Soc. Am. 102, 1179–1194 (2012).
2010 | 1 | 15 | 20 | 31 | 32.55 | 36.038 | -117.8265 | 2.49 | 2.16 | 145 | 78 | -166 | 52.03 | 76.31 | -12.36 | 4 | W. Yang, E. Hauksson, P. M. Shearer, Computing a large refined catalog of focal mechanisms for southern California (1981-2010): Temporal stability of the style of faulting. Bull. Seismol. Soc. Am. 102, 1179–1194 (2012).
2010 | 1 | 15 | 20 | 47 | 26.26 | 33.177 | -115.5968 | 3.72 | 2.03 | 334 | 90 | 159 | 64 | 69 | 0 | 4 | W. Yang, E. Hauksson, P. M. Shearer, Computing a large refined catalog of focal mechanisms for southern California (1981-2010): Temporal stability of the style of faulting. Bull. Seismol. Soc. Am. 102, 1179–1194 (2012).
2010 | 1 | 15 | 21 | 43 | 32.67 | 35.621 | -118.309 | 11.68 | 1.23 | 323 | 77 | -165 | 229.55 | 75.39 | -13.44 | 4 | W. Yang, E. Hauksson, P. M. Shearer, Computing a large refined catalog of focal mechanisms for southern California (1981-2010): Temporal stability of the style of faulting. Bull. Seismol. Soc. Am. 102, 1179–1194 (2012).
2010 | 1 | 15 | 21 | 50 | 3.56 | 36.038 | -117.8262 | 2.42 | 1.24 | 142 | 76 | 178 | 232.48 | 88.06 | 14.01 | 4 | W. Yang, E. Hauksson, P. M. Shearer, Computing a large refined catalog of focal mechanisms for southern California (1981-2010): Temporal stability of the style of faulting. Bull. Seismol. Soc. Am. 102, 1179–1194 (2012).
2010 | 1 | 15 | 23 | 19 | 53.2 | 34.0618 | -117.2588 | 17.68 | 2.74 | 167 | 80 | -161 | 73.58 | 71.3 | -10.56 | 4 | W. Yang, E. Hauksson, P. M. Shearer, Computing a large refined catalog of focal mechanisms for southern California (1981-2010): Temporal stability of the style of faulting. Bull. Seismol. Soc. Am. 102, 1179–1194 (2012).
2010 | 1 | 15 | 23 | 25 | 44.86 | 33.968 | -116.876 | 8 | 2.48 | 348 | 89 | 179 | 78.02 | 89 | 1 | 4 | W. Yang, E. Hauksson, P. M. Shearer, Computing a large refined catalog of focal mechanisms for southern California (1981-2010): Temporal stability of the style of faulting. Bull. Seismol. Soc. Am. 102, 1179–1194 (2012).
2010 | 1 | 15 | 23 | 49 | 11.45 | 33.9668 | -116.8757 | 7.96 | 1.54 | 325 | 73 | -174 | 233.24 | 84.26 | -17.09 | 4 | W. Yang, E. Hauksson, P. M. Shearer, Computing a large refined catalog of focal mechanisms for southern California (1981-2010): Temporal stability of the style of faulting. Bull. Seismol. Soc. Am. 102, 1179–1194 (2012).
2010 | 1 | 15 | 23 | 53 | 46.23 | 33.1752 | -115.6005 | 4.16 | 1.49 | 159 | 76 | 167 | 252.2 | 77.39 | 14.35 | 4 | W. Yang, E. Hauksson, P. M. Shearer, Computing a large refined catalog of focal mechanisms for southern California (1981-2010): Temporal stability of the style of faulting. Bull. Seismol. Soc. Am. 102, 1179–1194 (2012).
2010 | 1 | 16 | 1 | 24 | 47.1 | 33.1772 | -115.5997 | 4.16 | 1.32 | 171 | 77 | 140 | 271.69 | 51.22 | 16.77 | 4 | W. Yang, E. Hauksson, P. M. Shearer, Computing a large refined catalog of focal mechanisms for southern California (1981-2010): Temporal stability of the style of faulting. Bull. Seismol. Soc. Am. 102, 1179–1194 (2012).
2010 | 1 | 16 | 3 | 43 | 13.15 | 33.2918 | -116.2218 | 11.55 | 1.58 | 325 | 38 | -121 | 182.33 | 58.15 | -68.08 | 4 | W. Yang, E. Hauksson, P. M. Shearer, Computing a large refined catalog of focal mechanisms for southern California (1981-2010): Temporal stability of the style of faulting. Bull. Seismol. Soc. Am. 102, 1179–1194 (2012).
2010 | 1 | 16 | 4 | 10 | 4.22 | 36.0353 | -117.8392 | 2.9 | 1.65 | 133 | 90 | 168 | 223 | 78 | 0 | 4 | W. Yang, E. Hauksson, P. M. Shearer, Computing a large refined catalog of focal mechanisms for southern California (1981-2010): Temporal stability of the style of faulting. Bull. Seismol. Soc. Am. 102, 1179–1194 (2012).
2010 | 1 | 16 | 4 | 48 | 35.03 | 36.0333 | -117.8362 | 3.44 | 1 | 145 | 36 | -154 | 33.47 | 75.07 | -56.85 | 4 | W. Yang, E. Hauksson, P. M. Shearer, Computing a large refined catalog of focal mechanisms for southern California (1981-2010): Temporal stability of the style of faulting. Bull. Seismol. Soc. Am. 102, 1179–1194 (2012).
2010 | 1 | 16 | 6 | 14 | 9.04 | 33.9675 | -116.8763 | 7.86 | 1.09 | 348 | 61 | -144 | 238.6 | 59.06 | -34.42 | 4 | W. Yang, E. Hauksson, P. M. Shearer, Computing a large refined catalog of focal mechanisms for southern California (1981-2010): Temporal stability of the style of faulting. Bull. Seismol. Soc. Am. 102, 1179–1194 (2012).
2010 | 1 | 16 | 6 | 28 | 39.3 | 36.0253 | -117.7812 | 2.65 | 2.09 | 308 | 56 | -128 | 182.41 | 49.21 | -47.61 | 4 | W. Yang, E. Hauksson, P. M. Shearer, Computing a large refined catalog of focal mechanisms for southern California (1981-2010): Temporal stability of the style of faulting. Bull. Seismol. Soc. Am. 102, 1179–1194 (2012).
2010 | 1 | 16 | 6 | 36 | 18.44 | 36.0338 | -117.8397 | 3.06 | 3.43 | 192 | 14 | -67 | 348.37 | 77.13 | -95.56 | 4 | W. Yang, E. Hauksson, P. M. Shearer, Computing a large refined catalog of focal mechanisms for southern California (1981-2010): Temporal stability of the style of faulting. Bull. Seismol. Soc. Am. 102, 1179–1194 (2012).
2010 | 1 | 16 | 6 | 46 | 36.25 | 36.0333 | -117.8372 | 2.75 | 2.47 | 180 | 67 | -163 | 83.19 | 74.39 | -23.93 | 4 | W. Yang, E. Hauksson, P. M. Shearer, Computing a large refined catalog of focal mechanisms for southern California (1981-2010): Temporal stability of the style of faulting. Bull. Seismol. Soc. Am. 102, 1179–1194 (2012).
2010 | 1 | 16 | 6 | 54 | 35.94 | 35.3148 | -118.5688 | 4.7 | 1.83 | 291 | 86 | 179 | 21.07 | 89 | 4 | 4 | W. Yang, E. Hauksson, P. M. Shearer, Computing a large refined catalog of focal mechanisms for southern California (1981-2010): Temporal stability of the style of faulting. Bull. Seismol. Soc. Am. 102, 1179–1194 (2012).
2010 | 1 | 16 | 6 | 59 | 56.43 | 36.034 | -117.8377 | 2.84 | 1.8 | 166 | 80 | 173 | 257.22 | 83.11 | 10.07 | 4 | W. Yang, E. Hauksson, P. M. Shearer, Computing a large refined catalog of focal mechanisms for southern California (1981-2010): Temporal stability of the style of faulting. Bull. Seismol. Soc. Am. 102, 1179–1194 (2012).
2010 | 1 | 16 | 7 | 4 | 40.28 | 36.0333 | -117.8408 | 3.01 | 1.95 | 156 | 75 | 169 | 248.88 | 79.38 | 15.27 | 4 | W. Yang, E. Hauksson, P. M. Shearer, Computing a large refined catalog of focal mechanisms for southern California (1981-2010): Temporal stability of the style of faulting. Bull. Seismol. Soc. Am. 102, 1179–1194 (2012).
2010 | 1 | 16 | 7 | 34 | 11.26 | 33.6352 | -116.694 | 14.34 | 0.82 | 346 | 84 | 135 | 81.97 | 45.31 | 8.45 | 4 | W. Yang, E. Hauksson, P. M. Shearer, Computing a large refined catalog of focal mechanisms for southern California (1981-2010): Temporal stability of the style of faulting. Bull. Seismol. Soc. Am. 102, 1179–1194 (2012).
2010 | 1 | 16 | 8 | 42 | 44.32 | 36.0355 | -117.8393 | 3.05 | 1.87 | 153 | 74 | 168 | 246.35 | 78.47 | 16.34 | 4 | W. Yang, E. Hauksson, P. M. Shearer, Computing a large refined catalog of focal mechanisms for southern California (1981-2010): Temporal stability of the style of faulting. Bull. Seismol. Soc. Am. 102, 1179–1194 (2012).
2010 | 1 | 16 | 9 | 21 | 39.39 | 33.9902 | -116.7973 | 14.68 | 1.5 | 297 | 65 | 162 | 34.82 | 73.74 | 26.12 | 4 | W. Yang, E. Hauksson, P. M. Shearer, Computing a large refined catalog of focal mechanisms for southern California (1981-2010): Temporal stability of the style of faulting. Bull. Seismol. Soc. Am. 102, 1179–1194 (2012).
2010 | 1 | 16 | 12 | 0 | 4.35 | 33.6793 | -116.6843 | 17.02 | 1.07 | 270 | 25 | 72 | 109.72 | 66.3 | 98.2 | 4 | W. Yang, E. Hauksson, P. M. Shearer, Computing a large refined catalog of focal mechanisms for southern California (1981-2010): Temporal stability of the style of faulting. Bull. Seismol. Soc. Am. 102, 1179–1194 (2012).
2010 | 1 | 16 | 12 | 3 | 25.29 | 33.9387 | -117.0208 | 15.33 | 4.28 | 327 | 84 | 178 | 57.21 | 88.01 | 6 | 4 | W. Yang, E. Hauksson, P. M. Shearer, Computing a large refined catalog of focal mechanisms for southern California (1981-2010): Temporal stability of the style of faulting. Bull. Seismol. Soc. Am. 102, 1179–1194 (2012).
2010 | 1 | 16 | 12 | 6 | 40.21 | 33.9412 | -117.0223 | 15.33 | 2.27 | 153 | 76 | -163 | 58.77 | 73.52 | -14.61 | 4 | W. Yang, E. Hauksson, P. M. Shearer, Computing a large refined catalog of focal mechanisms for southern California (1981-2010): Temporal stability of the style of faulting. Bull. Seismol. Soc. Am. 102, 1179–1194 (2012).
2010 | 1 | 16 | 12 | 30 | 36.88 | 36.033 | -117.8412 | 2.97 | 1.66 | 152 | 82 | 156 | 245.55 | 66.25 | 8.75 | 4 | W. Yang, E. Hauksson, P. M. Shearer, Computing a large refined catalog of focal mechanisms for southern California (1981-2010): Temporal stability of the style of faulting. Bull. Seismol. Soc. Am. 102, 1179–1194 (2012).
2010 | 1 | 16 | 12 | 52 | 20.51 | 34.7717 | -116.279 | 4.29 | 1.08 | 178 | 63 | -171 | 83.89 | 81.99 | -27.29 | 4 | W. Yang, E. Hauksson, P. M. Shearer, Computing a large refined catalog of focal mechanisms for southern California (1981-2010): Temporal stability of the style of faulting. Bull. Seismol. Soc. Am. 102, 1179–1194 (2012).
2010 | 1 | 16 | 15 | 45 | 6.55 | 36.0232 | -117.8358 | 3.04 | 1.73 | 10 | 69 | -121 | 249.19 | 36.85 | -36.7 | 4 | W. Yang, E. Hauksson, P. M. Shearer, Computing a large refined catalog of focal mechanisms for southern California (1981-2010): Temporal stability of the style of faulting. Bull. Seismol. Soc. Am. 102, 1179–1194 (2012).
2010 | 1 | 16 | 17 | 12 | 19.94 | 36.2203 | -118.1953 | 8.43 | 1.86 | 179 | 33 | -90 | 359 | 57 | -90 | 4 | W. Yang, E. Hauksson, P. M. Shearer, Computing a large refined catalog of focal mechanisms for southern California (1981-2010): Temporal stability of the style of faulting. Bull. Seismol. Soc. Am. 102, 1179–1194 (2012).
2010 | 1 | 17 | 8 | 40 | 54.2 | 34.0197 | -116.588 | 11.54 | 0.95 | 84 | 49 | 93 | 259.43 | 41.09 | 86.55 | 4 | W. Yang, E. Hauksson, P. M. Shearer, Computing a large refined catalog of focal mechanisms for southern California (1981-2010): Temporal stability of the style of faulting. Bull. Seismol. Soc. Am. 102, 1179–1194 (2012).
2010 | 1 | 17 | 9 | 9 | 9.65 | 33.42 | -116.6217 | 7.73 | 0.79 | 321 | 59 | 171 | 55.66 | 82.29 | 31.31 | 4 | W. Yang, E. Hauksson, P. M. Shearer, Computing a large refined catalog of focal mechanisms for southern California (1981-2010): Temporal stability of the style of faulting. Bull. Seismol. Soc. Am. 102, 1179–1194 (2012).
2010 | 1 | 17 | 9 | 42 | 31.75 | 33.9418 | -118.405 | 11.83 | 2.01 | 161 | 54 | 155 | 266.33 | 70.01 | 38.72 | 4 | W. Yang, E. Hauksson, P. M. Shearer, Computing a large refined catalog of focal mechanisms for southern California (1981-2010): Temporal stability of the style of faulting. Bull. Seismol. Soc. Am. 102, 1179–1194 (2012).
2010 | 1 | 17 | 10 | 5 | 40.37 | 34.058 | -116.286 | 9.77 | 0.94 | 164 | 87 | 162 | 254.97 | 72.03 | 3.15 | 4 | W. Yang, E. Hauksson, P. M. Shearer, Computing a large refined catalog of focal mechanisms for southern California (1981-2010): Temporal stability of the style of faulting. Bull. Seismol. Soc. Am. 102, 1179–1194 (2012).
2010 | 1 | 17 | 13 | 36 | 44.48 | 32.9018 | -115.5157 | 9.01 | 1.5 | 202 | 56 | -90 | 22 | 34 | -90 | 4 | W. Yang, E. Hauksson, P. M. Shearer, Computing a large refined catalog of focal mechanisms for southern California (1981-2010): Temporal stability of the style of faulting. Bull. Seismol. Soc. Am. 102, 1179–1194 (2012).
2010 | 1 | 17 | 14 | 34 | 56.08 | 33.4912 | -116.5772 | 8.88 | 1.2 | 161 | 78 | 160 | 255.33 | 70.46 | 12.75 | 4 | W. Yang, E. Hauksson, P. M. Shearer, Computing a large refined catalog of focal mechanisms for southern California (1981-2010): Temporal stability of the style of faulting. Bull. Seismol. Soc. Am. 102, 1179–1194 (2012).
2010 | 1 | 17 | 17 | 36 | 0.31 | 35.8153 | -118.5353 | 7.36 | 2.23 | 190 | 31 | -89 | 8.83 | 59.01 | -90.6 | 4 | W. Yang, E. Hauksson, P. M. Shearer, Computing a large refined catalog of focal mechanisms for southern California (1981-2010): Temporal stability of the style of faulting. Bull. Seismol. Soc. Am. 102, 1179–1194 (2012).
2010 | 1 | 17 | 18 | 48 | 30.92 | 36.0332 | -117.8408 | 3.33 | 2.34 | 143 | 60 | -176 | 51 | 86.54 | -30.06 | 4 | W. Yang, E. Hauksson, P. M. Shearer, Computing a large refined catalog of focal mechanisms for southern California (1981-2010): Temporal stability of the style of faulting. Bull. Seismol. Soc. Am. 102, 1179–1194 (2012).
2010 | 1 | 17 | 19 | 12 | 20.41 | 36.0337 | -117.8403 | 3.28 | 2.12 | 143 | 55 | -151 | 35.36 | 66.6 | -38.68 | 4 | W. Yang, E. Hauksson, P. M. Shearer, Computing a large refined catalog of focal mechanisms for southern California (1981-2010): Temporal stability of the style of faulting. Bull. Seismol. Soc. Am. 102, 1179–1194 (2012).
2010 | 1 | 17 | 23 | 21 | 33.62 | 34.2932 | -118.3327 | 8.54 | 2.26 | 153 | 42 | 91 | 331.65 | 48.01 | 89.1 | 4 | W. Yang, E. Hauksson, P. M. Shearer, Computing a large refined catalog of focal mechanisms for southern California (1981-2010): Temporal stability of the style of faulting. Bull. Seismol. Soc. Am. 102, 1179–1194 (2012).
2010 | 1 | 18 | 4 | 50 | 45.48 | 36.0315 | -117.8377 | 3.5 | 2.91 | 150 | 66 | -134 | 37.16 | 48.92 | -32.66 | 4 | W. Yang, E. Hauksson, P. M. Shearer, Computing a large refined catalog of focal mechanisms for southern California (1981-2010): Temporal stability of the style of faulting. Bull. Seismol. Soc. Am. 102, 1179–1194 (2012).
2010 | 1 | 18 | 5 | 42 | 8.71 | 35.3127 | -118.5778 | 6.31 | 1.37 | 120 | 87 | -161 | 28.97 | 71.03 | -3.17 | 4 | W. Yang, E. Hauksson, P. M. Shearer, Computing a large refined catalog of focal mechanisms for southern California (1981-2010): Temporal stability of the style of faulting. Bull. Seismol. Soc. Am. 102, 1179–1194 (2012).
2010 | 1 | 18 | 5 | 47 | 19.7 | 35.9668 | -117.6653 | 2.87 | 1.57 | 15 | 40 | -67 | 166.01 | 53.72 | -108.15 | 4 | W. Yang, E. Hauksson, P. M. Shearer, Computing a large refined catalog of focal mechanisms for southern California (1981-2010): Temporal stability of the style of faulting. Bull. Seismol. Soc. Am. 102, 1179–1194 (2012).
2010 | 1 | 18 | 6 | 34 | 55.59 | 36.0323 | -117.8365 | 3.41 | 2.84 | 143 | 62 | -144 | 34.17 | 58.74 | -33.31 | 4 | W. Yang, E. Hauksson, P. M. Shearer, Computing a large refined catalog of focal mechanisms for southern California (1981-2010): Temporal stability of the style of faulting. Bull. Seismol. Soc. Am. 102, 1179–1194 (2012).
2010 | 1 | 18 | 6 | 44 | 30.07 | 33.4822 | -116.5737 | 8.77 | 1.47 | 146 | 90 | 165 | 236 | 75 | 0 | 4 | W. Yang, E. Hauksson, P. M. Shearer, Computing a large refined catalog of focal mechanisms for southern California (1981-2010): Temporal stability of the style of faulting. Bull. Seismol. Soc. Am. 102, 1179–1194 (2012).
2010 | 1 | 18 | 6 | 53 | 45.46 | 36.0305 | -117.8348 | 3.67 | 1.24 | 133 | 66 | -147 | 28.2 | 60.16 | -27.96 | 4 | W. Yang, E. Hauksson, P. M. Shearer, Computing a large refined catalog of focal mechanisms for southern California (1981-2010): Temporal stability of the style of faulting. Bull. Seismol. Soc. Am. 102, 1179–1194 (2012).
2010 | 1 | 18 | 6 | 57 | 24.5 | 36.0303 | -117.8352 | 3.68 | 1.62 | 139 | 64 | -146 | 32.53 | 59.83 | -30.47 | 4 | W. Yang, E. Hauksson, P. M. Shearer, Computing a large refined catalog of focal mechanisms for southern California (1981-2010): Temporal stability of the style of faulting. Bull. Seismol. Soc. Am. 102, 1179–1194 (2012).
2010 | 1 | 18 | 7 | 12 | 47.94 | 33.2317 | -116.3603 | 8.24 | 1.2 | 166 | 89 | 176 | 256.07 | 86 | 1 | 4 | W. Yang, E. Hauksson, P. M. Shearer, Computing a large refined catalog of focal mechanisms for southern California (1981-2010): Temporal stability of the style of faulting. Bull. Seismol. Soc. Am. 102, 1179–1194 (2012).
2010 | 1 | 18 | 8 | 41 | 7 | 36.85 | -104.87 | 5 | 3.84 | 20 | 65 | -45 | 132.91 | 50.14 | -146.6 | 2 | R. B. Herrmann, H. M. Benz, C. J. Ammon, Monitoring the earthquake source process in North America. Bull. Seismol. Soc. Am. 101, 2609–2625 (2011).
2010 | 1 | 18 | 9 | 1 | 44.55 | 32.6593 | -115.641 | 6.56 | 2.16 | 331 | 51 | -174 | 237.22 | 85.34 | -39.15 | 4 | W. Yang, E. Hauksson, P. M. Shearer, Computing a large refined catalog of focal mechanisms for southern California (1981-2010): Temporal stability of the style of faulting. Bull. Seismol. Soc. Am. 102, 1179–1194 (2012).
2010 | 1 | 18 | 13 | 8 | 28.39 | 36.029 | -117.8362 | 3.68 | 1.65 | 166 | 81 | -175 | 75.22 | 85.06 | -9.03 | 4 | W. Yang, E. Hauksson, P. M. Shearer, Computing a large refined catalog of focal mechanisms for southern California (1981-2010): Temporal stability of the style of faulting. Bull. Seismol. Soc. Am. 102, 1179–1194 (2012).
2010 | 1 | 18 | 15 | 22 | 20.77 | 33.2588 | -116.2937 | 11.39 | 1.64 | 182 | 43 | -106 | 23.41 | 49.04 | -75.58 | 4 | W. Yang, E. Hauksson, P. M. Shearer, Computing a large refined catalog of focal mechanisms for southern California (1981-2010): Temporal stability of the style of faulting. Bull. Seismol. Soc. Am. 102, 1179–1194 (2012).
2010 | 1 | 18 | 16 | 18 | 33.54 | 33.6542 | -116.7173 | 15.25 | 0.67 | 322 | 85 | 93 | 110.98 | 5.83 | 59.11 | 4 | W. Yang, E. Hauksson, P. M. Shearer, Computing a large refined catalog of focal mechanisms for southern California (1981-2010): Temporal stability of the style of faulting. Bull. Seismol. Soc. Am. 102, 1179–1194 (2012).
2010 | 1 | 18 | 16 | 46 | 43.13 | 36.0285 | -117.8358 | 3.73 | 2.11 | 156 | 87 | 168 | 246.64 | 78.02 | 3.07 | 4 | W. Yang, E. Hauksson, P. M. Shearer, Computing a large refined catalog of focal mechanisms for southern California (1981-2010): Temporal stability of the style of faulting. Bull. Seismol. Soc. Am. 102, 1179–1194 (2012).
2010 | 1 | 18 | 17 | 22 | 53.91 | 36.0375 | -117.8407 | 2.61 | 1.75 | 135 | 52 | -154 | 28.29 | 69.79 | -41 | 4 | W. Yang, E. Hauksson, P. M. Shearer, Computing a large refined catalog of focal mechanisms for southern California (1981-2010): Temporal stability of the style of faulting. Bull. Seismol. Soc. Am. 102, 1179–1194 (2012).
2010 | 1 | 18 | 17 | 55 | 52.95 | 35.7353 | -117.6322 | 9.57 | 2.49 | 13 | 44 | -75 | 172.57 | 47.86 | -104.03 | 4 | W. Yang, E. Hauksson, P. M. Shearer, Computing a large refined catalog of focal mechanisms for southern California (1981-2010): Temporal stability of the style of faulting. Bull. Seismol. Soc. Am. 102, 1179–1194 (2012).
2010 | 1 | 19 | 7 | 2 | 16.98 | 34.0212 | -117.1898 | 13.83 | 1.35 | 178 | 36 | -102 | 12.72 | 54.9 | -81.41 | 4 | W. Yang, E. Hauksson, P. M. Shearer, Computing a large refined catalog of focal mechanisms for southern California (1981-2010): Temporal stability of the style of faulting. Bull. Seismol. Soc. Am. 102, 1179–1194 (2012).
2010 | 1 | 19 | 9 | 7 | 27.13 | 33.9562 | -116.8672 | 10.58 | 1.39 | 291 | 89 | -178 | 200.97 | 88 | -1 | 4 | W. Yang, E. Hauksson, P. M. Shearer, Computing a large refined catalog of focal mechanisms for southern California (1981-2010): Temporal stability of the style of faulting. Bull. Seismol. Soc. Am. 102, 1179–1194 (2012).
2010 | 1 | 19 | 13 | 43 | 41.8 | 33.2532 | -116.274 | 9.6 | 1.87 | 141 | 86 | -172 | 50.44 | 82.02 | -4.04 | 4 | W. Yang, E. Hauksson, P. M. Shearer, Computing a large refined catalog of focal mechanisms for southern California (1981-2010): Temporal stability of the style of faulting. Bull. Seismol. Soc. Am. 102, 1179–1194 (2012).
2010 | 1 | 19 | 14 | 23 | 38.8 | 19 | -80.8 | 10 | 5.89 | 349 | 82 | -174 | 258.16 | 84.06 | -8.04 | 13 | Global CMT database: https://www.globalcmt.org
2010 | 1 | 19 | 14 | 24 | 0 | 19.46 | -80.55 | 10 | 5.9 | 75 | 63 | -9 | 169.11 | 81.99 | -152.71 | 1 | International Seismological Centre (ISC) Bulletin (http://www.isc.ac.uk/iscbulletin/search/fmechanisms/)
2010 | 1 | 19 | 17 | 57 | 11.09 | 33.9417 | -117.0225 | 15.38 | 1.68 | 325 | 85 | 155 | 57.33 | 65.1 | 5.51 | 4 | W. Yang, E. Hauksson, P. M. Shearer, Computing a large refined catalog of focal mechanisms for southern California (1981-2010): Temporal stability of the style of faulting. Bull. Seismol. Soc. Am. 102, 1179–1194 (2012).
2010 | 1 | 19 | 21 | 32 | 31 | 44.56 | -110.97 | 14 | 3.9 | 345 | 70 | -30 | 86.17 | 61.98 | -157.2 | 2 | R. B. Herrmann, H. M. Benz, C. J. Ammon, Monitoring the earthquake source process in North America. Bull. Seismol. Soc. Am. 101, 2609–2625 (2011).
2010 | 1 | 20 | 0 | 18 | 27.82 | 32.9982 | -116.342 | 8.23 | 2.04 | 122 | 87 | -162 | 31.03 | 72.03 | -3.15 | 4 | W. Yang, E. Hauksson, P. M. Shearer, Computing a large refined catalog of focal mechanisms for southern California (1981-2010): Temporal stability of the style of faulting. Bull. Seismol. Soc. Am. 102, 1179–1194 (2012).
2010 | 1 | 20 | 2 | 33 | 54.74 | 32.9983 | -116.342 | 8.37 | 2.4 | 116 | 89 | -176 | 25.93 | 86 | -1 | 4 | W. Yang, E. Hauksson, P. M. Shearer, Computing a large refined catalog of focal mechanisms for southern California (1981-2010): Temporal stability of the style of faulting. Bull. Seismol. Soc. Am. 102, 1179–1194 (2012).
2010 | 1 | 20 | 4 | 13 | 14.09 | 32.9977 | -116.3405 | 8.4 | 1.49 | 127 | 85 | -178 | 36.83 | 88.01 | -5 | 4 | W. Yang, E. Hauksson, P. M. Shearer, Computing a large refined catalog of focal mechanisms for southern California (1981-2010): Temporal stability of the style of faulting. Bull. Seismol. Soc. Am. 102, 1179–1194 (2012).
2010 | 1 | 20 | 9 | 15 | 24.62 | 34.1958 | -117.5713 | 9.71 | 2.51 | 329 | 87 | 171 | 59.47 | 81.01 | 3.04 | 4 | W. Yang, E. Hauksson, P. M. Shearer, Computing a large refined catalog of focal mechanisms for southern California (1981-2010): Temporal stability of the style of faulting. Bull. Seismol. Soc. Am. 102, 1179–1194 (2012).
2010 | 1 | 20 | 10 | 26 | 44.22 | 33.3298 | -116.177 | 10.2 | 1.2 | 295 | 86 | -177 | 204.79 | 87.01 | -4.01 | 4 | W. Yang, E. Hauksson, P. M. Shearer, Computing a large refined catalog of focal mechanisms for southern California (1981-2010): Temporal stability of the style of faulting. Bull. Seismol. Soc. Am. 102, 1179–1194 (2012).
2010 | 1 | 20 | 11 | 3 | 43 | 18.423 | -72.823 | 10.5 | 5.9 | 278 | 23 | 71 | 118.51 | 68.32 | 97.87 | 17 | Moment tensors from U.S. Geological Survey Advanced National Seismic System (ANSS) Comprehensive Catalog of Earthquake Events and Products, https://www.sciencebase.gov/catalog/item/52eab950e4b0444d1ce67917
2010 | 1 | 20 | 11 | 3 | 55 | 18.95 | -72.44 | 10 | 5.9 | 92 | 64 | 74 | 305.19 | 30.23 | 119.47 | 1 | International Seismological Centre (ISC) Bulletin (http://www.isc.ac.uk/iscbulletin/search/fmechanisms/)
2010 | 1 | 20 | 11 | 51 | 46.47 | 32.9978 | -116.3405 | 8.42 | 3.37 | 138 | 86 | -169 | 47.22 | 79.03 | -4.07 | 4 | W. Yang, E. Hauksson, P. M. Shearer, Computing a large refined catalog of focal mechanisms for southern California (1981-2010): Temporal stability of the style of faulting. Bull. Seismol. Soc. Am. 102, 1179–1194 (2012).
2010 | 1 | 20 | 12 | 41 | 22.16 | 32.9972 | -116.3388 | 8.69 | 1.89 | 303 | 89 | 157 | 33.42 | 67 | 1.09 | 4 | W. Yang, E. Hauksson, P. M. Shearer, Computing a large refined catalog of focal mechanisms for southern California (1981-2010): Temporal stability of the style of faulting. Bull. Seismol. Soc. Am. 102, 1179–1194 (2012).
2010 | 1 | 20 | 13 | 5 | 40.65 | 33.69 | -116.7118 | 16.54 | 1.3 | 8 | 58 | -146 | 258.33 | 61.69 | -37.01 | 4 | W. Yang, E. Hauksson, P. M. Shearer, Computing a large refined catalog of focal mechanisms for southern California (1981-2010): Temporal stability of the style of faulting. Bull. Seismol. Soc. Am. 102, 1179–1194 (2012).
2010 | 1 | 21 | 0 | 59 | 8.41 | 33.6978 | -116.698 | 18.2 | 1.44 | 295 | 26 | 155 | 47.74 | 79.32 | 66.15 | 4 | W. Yang, E. Hauksson, P. M. Shearer, Computing a large refined catalog of focal mechanisms for southern California (1981-2010): Temporal stability of the style of faulting. Bull. Seismol. Soc. Am. 102, 1179–1194 (2012).
2010 | 1 | 21 | 6 | 8 | 4.07 | 33.7002 | -116.708 | 18.04 | 1.54 | 297 | 74 | 174 | 28.66 | 84.23 | 16.08 | 4 | W. Yang, E. Hauksson, P. M. Shearer, Computing a large refined catalog of focal mechanisms for southern California (1981-2010): Temporal stability of the style of faulting. Bull. Seismol. Soc. Am. 102, 1179–1194 (2012).
2010 | 1 | 21 | 6 | 16 | 19 | 44.57 | -110.97 | 16 | 4.26 | 350 | 85 | -60 | 88.58 | 30.38 | -170.08 | 2 | R. B. Herrmann, H. M. Benz, C. J. Ammon, Monitoring the earthquake source process in North America. Bull. Seismol. Soc. Am. 101, 2609–2625 (2011).
2010 | 1 | 21 | 8 | 15 | 0.88 | 32.9973 | -116.3415 | 7.99 | 1.69 | 123 | 87 | -158 | 31.79 | 68.03 | -3.24 | 4 | W. Yang, E. Hauksson, P. M. Shearer, Computing a large refined catalog of focal mechanisms for southern California (1981-2010): Temporal stability of the style of faulting. Bull. Seismol. Soc. Am. 102, 1179–1194 (2012).
2010 | 1 | 21 | 11 | 55 | 21 | 54.55 | -161.43 | 20 | 5.2 | 71 | 79 | 91 | 245.77 | 11.04 | 84.87 | 1 | International Seismological Centre (ISC) Bulletin (http://www.isc.ac.uk/iscbulletin/search/fmechanisms/)
2010 | 1 | 21 | 15 | 47 | 47.14 | 33.9307 | -116.0497 | 7.07 | 1.2 | 352 | 79 | -173 | 260.66 | 83.13 | -11.08 | 4 | W. Yang, E. Hauksson, P. M. Shearer, Computing a large refined catalog of focal mechanisms for southern California (1981-2010): Temporal stability of the style of faulting. Bull. Seismol. Soc. Am. 102, 1179–1194 (2012).
2010 | 1 | 22 | 6 | 52 | 29.66 | 33.4802 | -116.4475 | 11.7 | 2.4 | 304 | 40 | 176 | 37.07 | 87.43 | 50.07 | 4 | W. Yang, E. Hauksson, P. M. Shearer, Computing a large refined catalog of focal mechanisms for southern California (1981-2010): Temporal stability of the style of faulting. Bull. Seismol. Soc. Am. 102, 1179–1194 (2012).
2010 | 1 | 22 | 7 | 24 | 56.07 | 33.479 | -116.4523 | 11.45 | 2.63 | 331 | 67 | -150 | 228.29 | 62.6 | -26.11 | 4 | W. Yang, E. Hauksson, P. M. Shearer, Computing a large refined catalog of focal mechanisms for southern California (1981-2010): Temporal stability of the style of faulting. Bull. Seismol. Soc. Am. 102, 1179–1194 (2012).
2010 | 1 | 22 | 7 | 43 | 55.14 | 32.9982 | -116.3422 | 8.21 | 1.54 | 328 | 46 | -120 | 187.73 | 51.47 | -62.63 | 4 | W. Yang, E. Hauksson, P. M. Shearer, Computing a large refined catalog of focal mechanisms for southern California (1981-2010): Temporal stability of the style of faulting. Bull. Seismol. Soc. Am. 102, 1179–1194 (2012).
2010 | 1 | 23 | 5 | 17 | 41.21 | 33.8377 | -116.964 | 15.55 | 1.31 | 133 | 33 | -140 | 7.86 | 69.51 | -63.55 | 4 | W. Yang, E. Hauksson, P. M. Shearer, Computing a large refined catalog of focal mechanisms for southern California (1981-2010): Temporal stability of the style of faulting. Bull. Seismol. Soc. Am. 102, 1179–1194 (2012).
2010 | 1 | 23 | 7 | 16 | 30.32 | 34.3692 | -116.4455 | 9.95 | 1.62 | 134 | 79 | -142 | 35.52 | 52.82 | -13.86 | 4 | W. Yang, E. Hauksson, P. M. Shearer, Computing a large refined catalog of focal mechanisms for southern California (1981-2010): Temporal stability of the style of faulting. Bull. Seismol. Soc. Am. 102, 1179–1194 (2012).
2010 | 1 | 23 | 8 | 38 | 7.4 | 32.9978 | -116.3425 | 8.06 | 1.88 | 118 | 81 | -162 | 25.09 | 72.23 | -9.45 | 4 | W. Yang, E. Hauksson, P. M. Shearer, Computing a large refined catalog of focal mechanisms for southern California (1981-2010): Temporal stability of the style of faulting. Bull. Seismol. Soc. Am. 102, 1179–1194 (2012).
2010 | 1 | 23 | 11 | 13 | 37.66 | 33.3798 | -116.7753 | 10.38 | 1.01 | 337 | 88 | -160 | 246.27 | 70.01 | -2.13 | 4 | W. Yang, E. Hauksson, P. M. Shearer, Computing a large refined catalog of focal mechanisms for southern California (1981-2010): Temporal stability of the style of faulting. Bull. Seismol. Soc. Am. 102, 1179–1194 (2012).
2010 | 1 | 23 | 11 | 30 | 0.52 | 34.3025 | -117.0055 | 5.96 | 1.26 | 16 | 40 | -76 | 177.97 | 51.41 | -101.47 | 4 | W. Yang, E. Hauksson, P. M. Shearer, Computing a large refined catalog of focal mechanisms for southern California (1981-2010): Temporal stability of the style of faulting. Bull. Seismol. Soc. Am. 102, 1179–1194 (2012).
2010 | 1 | 23 | 13 | 8 | 28.67 | 33.1495 | -115.6455 | 3.46 | 1.48 | 344 | 80 | -177 | 253.48 | 87.05 | -10.01 | 4 | W. Yang, E. Hauksson, P. M. Shearer, Computing a large refined catalog of focal mechanisms for southern California (1981-2010): Temporal stability of the style of faulting. Bull. Seismol. Soc. Am. 102, 1179–1194 (2012).
2010 | 1 | 23 | 13 | 13 | 3.34 | 33.1512 | -115.642 | 3.21 | 1.74 | 343 | 72 | 179 | 73.31 | 89.05 | 18 | 4 | W. Yang, E. Hauksson, P. M. Shearer, Computing a large refined catalog of focal mechanisms for southern California (1981-2010): Temporal stability of the style of faulting. Bull. Seismol. Soc. Am. 102, 1179–1194 (2012).
2010 | 1 | 23 | 13 | 16 | 16.26 | 33.1497 | -115.6443 | 3.37 | 2.57 | 336 | 43 | -179 | 245.27 | 89.32 | -47 | 4 | W. Yang, E. Hauksson, P. M. Shearer, Computing a large refined catalog of focal mechanisms for southern California (1981-2010): Temporal stability of the style of faulting. Bull. Seismol. Soc. Am. 102, 1179–1194 (2012).
2010 | 1 | 23 | 13 | 17 | 16.55 | 33.1503 | -115.6428 | 3.99 | 3.03 | 167 | 82 | -154 | 73.12 | 64.27 | -8.89 | 4 | W. Yang, E. Hauksson, P. M. Shearer, Computing a large refined catalog of focal mechanisms for southern California (1981-2010): Temporal stability of the style of faulting. Bull. Seismol. Soc. Am. 102, 1179–1194 (2012).
2010 | 1 | 23 | 13 | 22 | 27.9 | 33.15 | -115.6445 | 3.92 | 1.9 | 338 | 51 | -148 | 226.53 | 65.68 | -43.68 | 4 | W. Yang, E. Hauksson, P. M. Shearer, Computing a large refined catalog of focal mechanisms for southern California (1981-2010): Temporal stability of the style of faulting. Bull. Seismol. Soc. Am. 102, 1179–1194 (2012).
2010 | 1 | 23 | 13 | 33 | 55 | 33.151 | -115.6415 | 3.66 | 2.13 | 335 | 53 | -173 | 240.77 | 84.41 | -37.21 | 4 | W. Yang, E. Hauksson, P. M. Shearer, Computing a large refined catalog of focal mechanisms for southern California (1981-2010): Temporal stability of the style of faulting. Bull. Seismol. Soc. Am. 102, 1179–1194 (2012).
2010 | 1 | 23 | 13 | 40 | 33.59 | 33.1498 | -115.6447 | 3.73 | 2.53 | 343 | 42 | -151 | 230.61 | 71.07 | -51.78 | 4 | W. Yang, E. Hauksson, P. M. Shearer, Computing a large refined catalog of focal mechanisms for southern California (1981-2010): Temporal stability of the style of faulting. Bull. Seismol. Soc. Am. 102, 1179–1194 (2012).
2010 | 1 | 23 | 14 | 5 | 18.68 | 33.1517 | -115.64 | 4.04 | 1.73 | 354 | 54 | -178 | 262.82 | 88.38 | -36.02 | 4 | W. Yang, E. Hauksson, P. M. Shearer, Computing a large refined catalog of focal mechanisms for southern California (1981-2010): Temporal stability of the style of faulting. Bull. Seismol. Soc. Am. 102, 1179–1194 (2012).
2010 | 1 | 23 | 15 | 2 | 36.16 | 33.1442 | -115.6427 | 4 | 1.48 | 351 | 77 | 87 | 184.11 | 13.34 | 102.77 | 4 | W. Yang, E. Hauksson, P. M. Shearer, Computing a large refined catalog of focal mechanisms for southern California (1981-2010): Temporal stability of the style of faulting. Bull. Seismol. Soc. Am. 102, 1179–1194 (2012).
2010 | 1 | 23 | 18 | 6 | 35.51 | 33.8463 | -116.8228 | 15.73 | 1.35 | 171 | 40 | -141 | 49.19 | 66.14 | -56.89 | 4 | W. Yang, E. Hauksson, P. M. Shearer, Computing a large refined catalog of focal mechanisms for southern California (1981-2010): Temporal stability of the style of faulting. Bull. Seismol. Soc. Am. 102, 1179–1194 (2012).
2010 | 1 | 23 | 18 | 52 | 54.75 | 33.6692 | -116.733 | 14.48 | 1.8 | 346 | 24 | -172 | 248.68 | 86.75 | -66.21 | 4 | W. Yang, E. Hauksson, P. M. Shearer, Computing a large refined catalog of focal mechanisms for southern California (1981-2010): Temporal stability of the style of faulting. Bull. Seismol. Soc. Am. 102, 1179–1194 (2012).
2010 | 1 | 23 | 18 | 53 | 53.9 | 33.6692 | -116.7335 | 14.45 | 1.94 | 344 | 39 | -174 | 249.33 | 86.23 | -51.15 | 4 | W. Yang, E. Hauksson, P. M. Shearer, Computing a large refined catalog of focal mechanisms for southern California (1981-2010): Temporal stability of the style of faulting. Bull. Seismol. Soc. Am. 102, 1179–1194 (2012).
2010 | 1 | 23 | 21 | 36 | 25.53 | 36.1125 | -117.6623 | 5.16 | 2.02 | 307 | 71 | 168 | 40.96 | 78.66 | 19.39 | 4 | W. Yang, E. Hauksson, P. M. Shearer, Computing a large refined catalog of focal mechanisms for southern California (1981-2010): Temporal stability of the style of faulting. Bull. Seismol. Soc. Am. 102, 1179–1194 (2012).
2010 | 1 | 23 | 22 | 1 | 27 | 43.51 | -110.25 | 8 | 3.54 | 359 | 71 | -97 | 199.66 | 20.2 | -70.51 | 2 | R. B. Herrmann, H. M. Benz, C. J. Ammon, Monitoring the earthquake source process in North America. Bull. Seismol. Soc. Am. 101, 2609–2625 (2011).
2010 | 1 | 24 | 2 | 8 | 47.96 | 35.5003 | -118.1318 | 9.11 | 1.02 | 187 | 42 | -86 | 1.62 | 48.13 | -93.59 | 4 | W. Yang, E. Hauksson, P. M. Shearer, Computing a large refined catalog of focal mechanisms for southern California (1981-2010): Temporal stability of the style of faulting. Bull. Seismol. Soc. Am. 102, 1179–1194 (2012).
2010 | 1 | 24 | 7 | 14 | 51 | 35.57 | -97.28 | 6 | 3.61 | 115 | 85 | 25 | 22.67 | 65.1 | 174.49 | 2 | R. B. Herrmann, H. M. Benz, C. J. Ammon, Monitoring the earthquake source process in North America. Bull. Seismol. Soc. Am. 101, 2609–2625 (2011).
2010 | 1 | 24 | 7 | 19 | 41.03 | 33.6513 | -116.7237 | 13.25 | 1.2 | 321 | 86 | 150 | 53.31 | 60.08 | 4.62 | 4 | W. Yang, E. Hauksson, P. M. Shearer, Computing a large refined catalog of focal mechanisms for southern California (1981-2010): Temporal stability of the style of faulting. Bull. Seismol. Soc. Am. 102, 1179–1194 (2012).
2010 | 1 | 24 | 11 | 24 | 46.62 | 34.4758 | -116.5185 | 15.16 | 2.92 | 317 | 35 | -96 | 144.31 | 55.22 | -85.81 | 4 | W. Yang, E. Hauksson, P. M. Shearer, Computing a large refined catalog of focal mechanisms for southern California (1981-2010): Temporal stability of the style of faulting. Bull. Seismol. Soc. Am. 102, 1179–1194 (2012).
2010 | 1 | 24 | 16 | 13 | 46.49 | 35.754 | -117.6375 | 10.05 | 1.49 | 58 | 34 | -35 | 178.14 | 71.29 | -118.92 | 4 | W. Yang, E. Hauksson, P. M. Shearer, Computing a large refined catalog of focal mechanisms for southern California (1981-2010): Temporal stability of the style of faulting. Bull. Seismol. Soc. Am. 102, 1179–1194 (2012).
2010 | 1 | 24 | 16 | 32 | 8.31 | 36.3798 | -117.8442 | 8.28 | 1.68 | 282 | 86 | 164 | 13.15 | 74.04 | 4.16 | 4 | W. Yang, E. Hauksson, P. M. Shearer, Computing a large refined catalog of focal mechanisms for southern California (1981-2010): Temporal stability of the style of faulting. Bull. Seismol. Soc. Am. 102, 1179–1194 (2012).
2010 | 1 | 24 | 22 | 41 | 19.62 | 33.9233 | -116.5733 | 12.37 | 2.61 | 311 | 81 | 171 | 42.42 | 81.11 | 9.11 | 4 | W. Yang, E. Hauksson, P. M. Shearer, Computing a large refined catalog of focal mechanisms for southern California (1981-2010): Temporal stability of the style of faulting. Bull. Seismol. Soc. Am. 102, 1179–1194 (2012).
2010 | 1 | 25 | 2 | 24 | 51.69 | 33.9723 | -116.874 | 8.94 | 1.08 | 105 | 87 | -103 | 2.23 | 13.34 | -13.11 | 4 | W. Yang, E. Hauksson, P. M. Shearer, Computing a large refined catalog of focal mechanisms for southern California (1981-2010): Temporal stability of the style of faulting. Bull. Seismol. Soc. Am. 102, 1179–1194 (2012).
2010 | 1 | 25 | 15 | 1 | 47.03 | 34.3247 | -116.76 | 7.76 | 1.49 | 296 | 71 | -153 | 196.58 | 64.58 | -21.13 | 4 | W. Yang, E. Hauksson, P. M. Shearer, Computing a large refined catalog of focal mechanisms for southern California (1981-2010): Temporal stability of the style of faulting. Bull. Seismol. Soc. Am. 102, 1179–1194 (2012).
2010 | 1 | 25 | 20 | 5 | 38.85 | 33.453 | -116.444 | 4.81 | 1.19 | 325 | 77 | -171 | 232.96 | 81.23 | -13.16 | 4 | W. Yang, E. Hauksson, P. M. Shearer, Computing a large refined catalog of focal mechanisms for southern California (1981-2010): Temporal stability of the style of faulting. Bull. Seismol. Soc. Am. 102, 1179–1194 (2012).
2010 | 1 | 25 | 23 | 56 | 4.11 | 34.1547 | -116.4438 | 6.97 | 1.25 | 0 | 66 | -176 | 268.37 | 86.35 | -24.05 | 4 | W. Yang, E. Hauksson, P. M. Shearer, Computing a large refined catalog of focal mechanisms for southern California (1981-2010): Temporal stability of the style of faulting. Bull. Seismol. Soc. Am. 102, 1179–1194 (2012).
2010 | 1 | 26 | 2 | 31 | 11.8 | 35.2915 | -118.5635 | 6.21 | 1.69 | 123 | 86 | -177 | 32.79 | 87.01 | -4.01 | 4 | W. Yang, E. Hauksson, P. M. Shearer, Computing a large refined catalog of focal mechanisms for southern California (1981-2010): Temporal stability of the style of faulting. Bull. Seismol. Soc. Am. 102, 1179–1194 (2012).
2010 | 1 | 26 | 5 | 53 | 22.6 | 33.8405 | -116.7667 | 16.63 | 1.84 | 292 | 83 | 172 | 22.98 | 82.06 | 7.07 | 4 | W. Yang, E. Hauksson, P. M. Shearer, Computing a large refined catalog of focal mechanisms for southern California (1981-2010): Temporal stability of the style of faulting. Bull. Seismol. Soc. Am. 102, 1179–1194 (2012).
2010 | 1 | 26 | 10 | 40 | 20.36 | 33.875 | -116.8438 | 11.57 | 1.92 | 299 | 87 | -175 | 208.74 | 85.01 | -3.01 | 4 | W. Yang, E. Hauksson, P. M. Shearer, Computing a large refined catalog of focal mechanisms for southern California (1981-2010): Temporal stability of the style of faulting. Bull. Seismol. Soc. Am. 102, 1179–1194 (2012).
2010 | 1 | 26 | 11 | 7 | 32.19 | 33.8753 | -116.844 | 11.63 | 2.32 | 301 | 86 | -172 | 210.44 | 82.02 | -4.04 | 4 | W. Yang, E. Hauksson, P. M. Shearer, Computing a large refined catalog of focal mechanisms for southern California (1981-2010): Temporal stability of the style of faulting. Bull. Seismol. Soc. Am. 102, 1179–1194 (2012).
2010 | 1 | 26 | 23 | 10 | 34.34 | 33.9672 | -116.8708 | 8.86 | 1.31 | 302 | 71 | 160 | 38.76 | 71.13 | 20.12 | 4 | W. Yang, E. Hauksson, P. M. Shearer, Computing a large refined catalog of focal mechanisms for southern California (1981-2010): Temporal stability of the style of faulting. Bull. Seismol. Soc. Am. 102, 1179–1194 (2012).
2010 | 1 | 27 | 4 | 39 | 29.89 | 33.9147 | -118.3495 | 12.98 | 1.7 | 156 | 46 | 178 | 247.39 | 88.56 | 44.02 | 4 | W. Yang, E. Hauksson, P. M. Shearer, Computing a large refined catalog of focal mechanisms for southern California (1981-2010): Temporal stability of the style of faulting. Bull. Seismol. Soc. Am. 102, 1179–1194 (2012).
2010 | 1 | 27 | 4 | 55 | 12.3 | 33.3065 | -116.3008 | 11.19 | 2.57 | 301 | 73 | 168 | 34.56 | 78.53 | 17.36 | 4 | W. Yang, E. Hauksson, P. M. Shearer, Computing a large refined catalog of focal mechanisms for southern California (1981-2010): Temporal stability of the style of faulting. Bull. Seismol. Soc. Am. 102, 1179–1194 (2012).
2010 | 1 | 27 | 7 | 40 | 14.07 | 33.9758 | -116.8762 | 18.7 | 1.3 | 342 | 45 | -150 | 229.79 | 69.3 | -49.11 | 4 | W. Yang, E. Hauksson, P. M. Shearer, Computing a large refined catalog of focal mechanisms for southern California (1981-2010): Temporal stability of the style of faulting. Bull. Seismol. Soc. Am. 102, 1179–1194 (2012).
2010 | 1 | 27 | 9 | 35 | 18.84 | 34.0367 | -117.2317 | 17.05 | 2.33 | 194 | 72 | -156 | 96.17 | 67.24 | -19.58 | 4 | W. Yang, E. Hauksson, P. M. Shearer, Computing a large refined catalog of focal mechanisms for southern California (1981-2010): Temporal stability of the style of faulting. Bull. Seismol. Soc. Am. 102, 1179–1194 (2012).
2010 | 1 | 27 | 12 | 35 | 52.07 | 32.788 | -115.4525 | 9 | 2.22 | 154 | 73 | -143 | 51.58 | 54.86 | -20.95 | 4 | W. Yang, E. Hauksson, P. M. Shearer, Computing a large refined catalog of focal mechanisms for southern California (1981-2010): Temporal stability of the style of faulting. Bull. Seismol. Soc. Am. 102, 1179–1194 (2012).
2010 | 1 | 27 | 16 | 40 | 53.39 | 33.1047 | -116.2015 | 9.32 | 1.88 | 328 | 71 | -149 | 226.93 | 60.86 | -21.89 | 4 | W. Yang, E. Hauksson, P. M. Shearer, Computing a large refined catalog of focal mechanisms for southern California (1981-2010): Temporal stability of the style of faulting. Bull. Seismol. Soc. Am. 102, 1179–1194 (2012).
2010 | 1 | 28 | 12 | 47 | 41.98 | 33.5073 | -116.4522 | 6.67 | 1.16 | 302 | 83 | -167 | 210.39 | 77.1 | -7.18 | 4 | W. Yang, E. Hauksson, P. M. Shearer, Computing a large refined catalog of focal mechanisms for southern California (1981-2010): Temporal stability of the style of faulting. Bull. Seismol. Soc. Am. 102, 1179–1194 (2012).
2010 | 1 | 28 | 14 | 56 | 55.34 | 35.3933 | -118.6422 | 6.04 | 2.39 | 289 | 88 | 177 | 19.1 | 87 | 2 | 4 | W. Yang, E. Hauksson, P. M. Shearer, Computing a large refined catalog of focal mechanisms for southern California (1981-2010): Temporal stability of the style of faulting. Bull. Seismol. Soc. Am. 102, 1179–1194 (2012).
2010 | 1 | 28 | 18 | 25 | 3.17 | 33.188 | -115.5672 | 4.61 | 1.67 | 191 | 56 | -142 | 77.4 | 59.31 | -40.56 | 4 | W. Yang, E. Hauksson, P. M. Shearer, Computing a large refined catalog of focal mechanisms for southern California (1981-2010): Temporal stability of the style of faulting. Bull. Seismol. Soc. Am. 102, 1179–1194 (2012).
2010 | 1 | 29 | 14 | 28 | 54.05 | 34.0083 | -117.183 | 9.31 | 1.11 | 314 | 58 | -95 | 143.37 | 32.35 | -82.06 | 4 | W. Yang, E. Hauksson, P. M. Shearer, Computing a large refined catalog of focal mechanisms for southern California (1981-2010): Temporal stability of the style of faulting. Bull. Seismol. Soc. Am. 102, 1179–1194 (2012).
2010 | 1 | 29 | 17 | 17 | 51.22 | 34.2345 | -116.1343 | 8.98 | 1.6 | 338 | 89 | -177 | 247.95 | 87 | -1 | 4 | W. Yang, E. Hauksson, P. M. Shearer, Computing a large refined catalog of focal mechanisms for southern California (1981-2010): Temporal stability of the style of faulting. Bull. Seismol. Soc. Am. 102, 1179–1194 (2012).
2010 | 1 | 29 | 20 | 22 | 28.76 | 34.0085 | -117.1833 | 9.3 | 1.16 | 20 | 51 | -89 | 198.41 | 39.01 | -91.23 | 4 | W. Yang, E. Hauksson, P. M. Shearer, Computing a large refined catalog of focal mechanisms for southern California (1981-2010): Temporal stability of the style of faulting. Bull. Seismol. Soc. Am. 102, 1179–1194 (2012).
2010 | 1 | 30 | 4 | 25 | 30.15 | 34.3283 | -116.4545 | 6.64 | 1.33 | 153 | 49 | -103 | 352.39 | 42.66 | -75.49 | 4 | W. Yang, E. Hauksson, P. M. Shearer, Computing a large refined catalog of focal mechanisms for southern California (1981-2010): Temporal stability of the style of faulting. Bull. Seismol. Soc. Am. 102, 1179–1194 (2012).
2010 | 1 | 30 | 8 | 12 | 16.05 | 33.4553 | -116.4395 | 4.92 | 0.61 | 273 | 52 | 171 | 8.57 | 82.92 | 38.34 | 4 | W. Yang, E. Hauksson, P. M. Shearer, Computing a large refined catalog of focal mechanisms for southern California (1981-2010): Temporal stability of the style of faulting. Bull. Seismol. Soc. Am. 102, 1179–1194 (2012).
2010 | 1 | 30 | 9 | 26 | 59.5 | 33.6945 | -116.8012 | 15.66 | 0.67 | 10 | 56 | -137 | 252.46 | 55.57 | -42.68 | 4 | W. Yang, E. Hauksson, P. M. Shearer, Computing a large refined catalog of focal mechanisms for southern California (1981-2010): Temporal stability of the style of faulting. Bull. Seismol. Soc. Am. 102, 1179–1194 (2012).
2010 | 1 | 30 | 9 | 32 | 33 | 38.831 | -122.8008 | 1.942 | 3.6 | 20 | 55 | -90 | 200 | 35 | -90 | 17 | Moment tensors from U.S. Geological Survey Advanced National Seismic System (ANSS) Comprehensive Catalog of Earthquake Events and Products, https://www.sciencebase.gov/catalog/item/52eab950e4b0444d1ce67917
2010 | 1 | 30 | 11 | 9 | 9.6 | 32.74 | -115.4 | 10.48 | 1.79 | 25 | 34 | -93 | 208.62 | 56.05 | -87.98 | 4 | W. Yang, E. Hauksson, P. M. Shearer, Computing a large refined catalog of focal mechanisms for southern California (1981-2010): Temporal stability of the style of faulting. Bull. Seismol. Soc. Am. 102, 1179–1194 (2012).
2010 | 1 | 30 | 11 | 25 | 59.45 | 36.1003 | -117.8887 | 6.28 | 2.64 | 169 | 85 | 172 | 259.7 | 82.03 | 5.05 | 4 | W. Yang, E. Hauksson, P. M. Shearer, Computing a large refined catalog of focal mechanisms for southern California (1981-2010): Temporal stability of the style of faulting. Bull. Seismol. Soc. Am. 102, 1179–1194 (2012).
2010 | 1 | 30 | 13 | 27 | 45 | 35.7697 | -117.6638 | 8.2 | 1.24 | 115 | 74 | -163 | 20.18 | 73.68 | -16.69 | 4 | W. Yang, E. Hauksson, P. M. Shearer, Computing a large refined catalog of focal mechanisms for southern California (1981-2010): Temporal stability of the style of faulting. Bull. Seismol. Soc. Am. 102, 1179–1194 (2012).
2010 | 1 | 30 | 13 | 46 | 11.84 | 34.1053 | -117.308 | 17.22 | 2.15 | 191 | 65 | -154 | 89.35 | 66.59 | -27.42 | 4 | W. Yang, E. Hauksson, P. M. Shearer, Computing a large refined catalog of focal mechanisms for southern California (1981-2010): Temporal stability of the style of faulting. Bull. Seismol. Soc. Am. 102, 1179–1194 (2012).
2010 | 1 | 30 | 22 | 31 | 16.22 | 33.684 | -116.7087 | 17.56 | 0.75 | 36 | 40 | -89 | 214.69 | 50.01 | -90.84 | 4 | W. Yang, E. Hauksson, P. M. Shearer, Computing a large refined catalog of focal mechanisms for southern California (1981-2010): Temporal stability of the style of faulting. Bull. Seismol. Soc. Am. 102, 1179–1194 (2012).
2010 | 1 | 31 | 0 | 5 | 46.56 | 34.0417 | -117.2472 | 15.55 | 1.99 | 212 | 49 | -80 | 16.96 | 41.99 | -101.3 | 4 | W. Yang, E. Hauksson, P. M. Shearer, Computing a large refined catalog of focal mechanisms for southern California (1981-2010): Temporal stability of the style of faulting. Bull. Seismol. Soc. Am. 102, 1179–1194 (2012).
2010 | 1 | 31 | 1 | 37 | 55.28 | 34.1848 | -116.4415 | 7.79 | 1.73 | 294 | 36 | -86 | 109.06 | 54.1 | -92.9 | 4 | W. Yang, E. Hauksson, P. M. Shearer, Computing a large refined catalog of focal mechanisms for southern California (1981-2010): Temporal stability of the style of faulting. Bull. Seismol. Soc. Am. 102, 1179–1194 (2012).
2010 | 1 | 31 | 5 | 38 | 58.63 | 32.7385 | -115.398 | 10.33 | 3.09 | 308 | 58 | 169 | 43.88 | 80.69 | 32.48 | 4 | W. Yang, E. Hauksson, P. M. Shearer, Computing a large refined catalog of focal mechanisms for southern California (1981-2010): Temporal stability of the style of faulting. Bull. Seismol. Soc. Am. 102, 1179–1194 (2012).
2010 | 1 | 31 | 6 | 49 | 33.72 | 34.0623 | -117.2455 | 17.52 | 1.33 | 359 | 62 | -146 | 251.43 | 60.41 | -32.67 | 4 | W. Yang, E. Hauksson, P. M. Shearer, Computing a large refined catalog of focal mechanisms for southern California (1981-2010): Temporal stability of the style of faulting. Bull. Seismol. Soc. Am. 102, 1179–1194 (2012).
2010 | 1 | 31 | 8 | 10 | 8.46 | 35.7518 | -118.0075 | 10.74 | 1.41 | 314 | 90 | -178 | 224 | 88 | 0 | 4 | W. Yang, E. Hauksson, P. M. Shearer, Computing a large refined catalog of focal mechanisms for southern California (1981-2010): Temporal stability of the style of faulting. Bull. Seismol. Soc. Am. 102, 1179–1194 (2012).
2010 | 1 | 31 | 8 | 49 | 58.97 | 33.449 | -116.5818 | 10.04 | 1.54 | 311 | 82 | -175 | 220.3 | 85.05 | -8.03 | 4 | W. Yang, E. Hauksson, P. M. Shearer, Computing a large refined catalog of focal mechanisms for southern California (1981-2010): Temporal stability of the style of faulting. Bull. Seismol. Soc. Am. 102, 1179–1194 (2012).
2010 | 1 | 31 | 12 | 4 | 38.21 | 34.1792 | -116.9618 | 15.1 | 1.03 | 319 | 84 | -164 | 227.28 | 74.09 | -6.24 | 4 | W. Yang, E. Hauksson, P. M. Shearer, Computing a large refined catalog of focal mechanisms for southern California (1981-2010): Temporal stability of the style of faulting. Bull. Seismol. Soc. Am. 102, 1179–1194 (2012).
2010 | 1 | 31 | 13 | 31 | 59.65 | 36.112 | -117.727 | 3.28 | 2.16 | 280 | 59 | -176 | 187.94 | 86.57 | -31.06 | 4 | W. Yang, E. Hauksson, P. M. Shearer, Computing a large refined catalog of focal mechanisms for southern California (1981-2010): Temporal stability of the style of faulting. Bull. Seismol. Soc. Am. 102, 1179–1194 (2012).
2010 | 1 | 31 | 13 | 43 | 19.38 | 34.2793 | -116.8425 | 6.9 | 1.2 | 308 | 86 | -172 | 217.44 | 82.02 | -4.04 | 4 | W. Yang, E. Hauksson, P. M. Shearer, Computing a large refined catalog of focal mechanisms for southern California (1981-2010): Temporal stability of the style of faulting. Bull. Seismol. Soc. Am. 102, 1179–1194 (2012).
2010 | 2 | 1 | 4 | 21 | 54.83 | 35.2337 | -118.6008 | 7.76 | 2.79 | 117 | 86 | 180 | 207 | 90 | 4 | 4 | W. Yang, E. Hauksson, P. M. Shearer, Computing a large refined catalog of focal mechanisms for southern California (1981-2010): Temporal stability of the style of faulting. Bull. Seismol. Soc. Am. 102, 1179–1194 (2012).
2010 | 2 | 1 | 7 | 40 | 15.66 | 33.6543 | -116.711 | 16.96 | 0.54 | 312 | 88 | 147 | 43.3 | 57.02 | 2.38 | 4 | W. Yang, E. Hauksson, P. M. Shearer, Computing a large refined catalog of focal mechanisms for southern California (1981-2010): Temporal stability of the style of faulting. Bull. Seismol. Soc. Am. 102, 1179–1194 (2012).
2010 | 2 | 1 | 11 | 30 | 55.33 | 33.9905 | -116.958 | 9.08 | 1 | 162 | 82 | 175 | 252.7 | 85.05 | 8.03 | 4 | W. Yang, E. Hauksson, P. M. Shearer, Computing a large refined catalog of focal mechanisms for southern California (1981-2010): Temporal stability of the style of faulting. Bull. Seismol. Soc. Am. 102, 1179–1194 (2012).
2010 | 2 | 1 | 21 | 49 | 27.63 | 35.3685 | -118.5383 | 7.97 | 1.49 | 279 | 84 | -173 | 188.26 | 83.04 | -6.04 | 4 | W. Yang, E. Hauksson, P. M. Shearer, Computing a large refined catalog of focal mechanisms for southern California (1981-2010): Temporal stability of the style of faulting. Bull. Seismol. Soc. Am. 102, 1179–1194 (2012).
2010 | 2 | 2 | 2 | 14 | 22.42 | 33.4867 | -116.575 | 8.75 | 0.93 | 315 | 20 | 73 | 153.02 | 70.91 | 96.07 | 4 | W. Yang, E. Hauksson, P. M. Shearer, Computing a large refined catalog of focal mechanisms for southern California (1981-2010): Temporal stability of the style of faulting. Bull. Seismol. Soc. Am. 102, 1179–1194 (2012).
2010 | 2 | 2 | 5 | 12 | 55.54 | 34.0153 | -116.3215 | 11.11 | 1.05 | 154 | 86 | 160 | 245.45 | 70.05 | 4.26 | 4 | W. Yang, E. Hauksson, P. M. Shearer, Computing a large refined catalog of focal mechanisms for southern California (1981-2010): Temporal stability of the style of faulting. Bull. Seismol. Soc. Am. 102, 1179–1194 (2012).
2010 | 2 | 2 | 6 | 32 | 56.52 | 35.2358 | -118.6043 | 7.86 | 1.25 | 320 | 85 | 162 | 51.62 | 72.07 | 5.26 | 4 | W. Yang, E. Hauksson, P. M. Shearer, Computing a large refined catalog of focal mechanisms for southern California (1981-2010): Temporal stability of the style of faulting. Bull. Seismol. Soc. Am. 102, 1179–1194 (2012).
2010 | 2 | 2 | 6 | 39 | 29.22 | 35.2358 | -118.6043 | 7.84 | 1.41 | 307 | 85 | -175 | 216.56 | 85.02 | -5.02 | 4 | W. Yang, E. Hauksson, P. M. Shearer, Computing a large refined catalog of focal mechanisms for southern California (1981-2010): Temporal stability of the style of faulting. Bull. Seismol. Soc. Am. 102, 1179–1194 (2012).
2010 | 2 | 2 | 6 | 42 | 50.67 | 35.2677 | -118.599 | 9.83 | 2.01 | 134 | 63 | -171 | 39.89 | 81.99 | -27.29 | 4 | W. Yang, E. Hauksson, P. M. Shearer, Computing a large refined catalog of focal mechanisms for southern California (1981-2010): Temporal stability of the style of faulting. Bull. Seismol. Soc. Am. 102, 1179–1194 (2012).
2010 | 2 | 2 | 8 | 34 | 59.15 | 34.297 | -116.4557 | 12.07 | 0.95 | 151 | 80 | -177 | 60.48 | 87.05 | -10.01 | 4 | W. Yang, E. Hauksson, P. M. Shearer, Computing a large refined catalog of focal mechanisms for southern California (1981-2010): Temporal stability of the style of faulting. Bull. Seismol. Soc. Am. 102, 1179–1194 (2012).
2010 | 2 | 2 | 11 | 34 | 53.11 | 34.1245 | -116.9598 | 7.34 | 1.31 | 323 | 72 | -160 | 226.58 | 71.02 | -19.07 | 4 | W. Yang, E. Hauksson, P. M. Shearer, Computing a large refined catalog of focal mechanisms for southern California (1981-2010): Temporal stability of the style of faulting. Bull. Seismol. Soc. Am. 102, 1179–1194 (2012).
2010 | 2 | 2 | 17 | 45 | 8.03 | 35.2667 | -118.598 | 9.9 | 1.55 | 10 | 55 | -84 | 179.62 | 35.45 | -98.49 | 4 | W. Yang, E. Hauksson, P. M. Shearer, Computing a large refined catalog of focal mechanisms for southern California (1981-2010): Temporal stability of the style of faulting. Bull. Seismol. Soc. Am. 102, 1179–1194 (2012).
2010 | 2 | 2 | 18 | 12 | 3.06 | 33.104 | -116.2012 | 9.32 | 1.25 | 165 | 87 | -171 | 74.53 | 81.01 | -3.04 | 4 | W. Yang, E. Hauksson, P. M. Shearer, Computing a large refined catalog of focal mechanisms for southern California (1981-2010): Temporal stability of the style of faulting. Bull. Seismol. Soc. Am. 102, 1179–1194 (2012).
2010 | 2 | 2 | 19 | 25 | 44.93 | 34.4702 | -116.4837 | 10.8 | 1.86 | 332 | 68 | -147 | 228.33 | 59.67 | -25.72 | 4 | W. Yang, E. Hauksson, P. M. Shearer, Computing a large refined catalog of focal mechanisms for southern California (1981-2010): Temporal stability of the style of faulting. Bull. Seismol. Soc. Am. 102, 1179–1194 (2012).
2010 | 2 | 2 | 21 | 46 | 50.3 | 33.7152 | -116.8292 | 15.24 | 0.97 | 331 | 74 | -152 | 232.66 | 63.17 | -17.99 | 4 | W. Yang, E. Hauksson, P. M. Shearer, Computing a large refined catalog of focal mechanisms for southern California (1981-2010): Temporal stability of the style of faulting. Bull. Seismol. Soc. Am. 102, 1179–1194 (2012).
2010 | 2 | 3 | 2 | 2 | 48.23 | 33.6633 | -116.754 | 15.23 | 0.61 | 102 | 82 | 91 | 274.85 | 8.06 | 82.92 | 4 | W. Yang, E. Hauksson, P. M. Shearer, Computing a large refined catalog of focal mechanisms for southern California (1981-2010): Temporal stability of the style of faulting. Bull. Seismol. Soc. Am. 102, 1179–1194 (2012).
2010 | 2 | 3 | 2 | 41 | 28.22 | 33.665 | -116.7628 | 14.38 | 1.37 | 282 | 22 | -93 | 105.24 | 68.03 | -88.79 | 4 | W. Yang, E. Hauksson, P. M. Shearer, Computing a large refined catalog of focal mechanisms for southern California (1981-2010): Temporal stability of the style of faulting. Bull. Seismol. Soc. Am. 102, 1179–1194 (2012).
2010 | 2 | 3 | 5 | 40 | 23.28 | 34.0443 | -116.7452 | 12.35 | 0.93 | 299 | 83 | -171 | 207.89 | 81.07 | -7.09 | 4 | W. Yang, E. Hauksson, P. M. Shearer, Computing a large refined catalog of focal mechanisms for southern California (1981-2010): Temporal stability of the style of faulting. Bull. Seismol. Soc. Am. 102, 1179–1194 (2012).
2010 | 2 | 3 | 7 | 21 | 57 | 53.56 | -162.89 | 17.6 | 5.1 | 69 | 68 | 88 | 254.33 | 22.09 | 94.94 | 1 | International Seismological Centre (ISC) Bulletin (http://www.isc.ac.uk/iscbulletin/search/fmechanisms/)
2010 | 2 | 3 | 7 | 29 | 37.7 | 33.6227 | -116.6827 | 14.99 | 0.89 | 271 | 63 | 138 | 23.23 | 53.4 | 34.44 | 4 | W. Yang, E. Hauksson, P. M. Shearer, Computing a large refined catalog of focal mechanisms for southern California (1981-2010): Temporal stability of the style of faulting. Bull. Seismol. Soc. Am. 102, 1179–1194 (2012).
2010 | 2 | 3 | 8 | 5 | 56.17 | 34.57 | -118.8938 | 17.57 | 1.57 | 356 | 44 | 173 | 91.05 | 85.14 | 46.21 | 4 | W. Yang, E. Hauksson, P. M. Shearer, Computing a large refined catalog of focal mechanisms for southern California (1981-2010): Temporal stability of the style of faulting. Bull. Seismol. Soc. Am. 102, 1179–1194 (2012).
2010 | 2 | 3 | 8 | 9 | 12.35 | 34.574 | -118.9007 | 17.31 | 1.69 | 123 | 84 | 135 | 218.97 | 45.31 | 8.45 | 4 | W. Yang, E. Hauksson, P. M. Shearer, Computing a large refined catalog of focal mechanisms for southern California (1981-2010): Temporal stability of the style of faulting. Bull. Seismol. Soc. Am. 102, 1179–1194 (2012).
2010 | 2 | 3 | 10 | 42 | 38.05 | 33.9652 | -116.9713 | 16.4 | 1.19 | 167 | 63 | -145 | 59.37 | 59.27 | -31.88 | 4 | W. Yang, E. Hauksson, P. M. Shearer, Computing a large refined catalog of focal mechanisms for southern California (1981-2010): Temporal stability of the style of faulting. Bull. Seismol. Soc. Am. 102, 1179–1194 (2012).
2010 | 2 | 3 | 18 | 29 | 12.88 | 34.0485 | -117.2203 | 14.71 | 1.62 | 3 | 61 | -126 | 239.29 | 44.96 | -43.32 | 4 | W. Yang, E. Hauksson, P. M. Shearer, Computing a large refined catalog of focal mechanisms for southern California (1981-2010): Temporal stability of the style of faulting. Bull. Seismol. Soc. Am. 102, 1179–1194 (2012).
2010 | 2 | 4 | 6 | 22 | 18.4 | 33.7163 | -116.7572 | 17.2 | 1.27 | 91 | 23 | -44 | 222.63 | 74.25 | -106.98 | 4 | W. Yang, E. Hauksson, P. M. Shearer, Computing a large refined catalog of focal mechanisms for southern California (1981-2010): Temporal stability of the style of faulting. Bull. Seismol. Soc. Am. 102, 1179–1194 (2012).
2010 | 2 | 4 | 9 | 41 | 28 | 35.486 | -102.623 | 2 | 3.3 | 315 | 65 | -30 | 58.71 | 63.05 | -151.7 | 17 | Moment tensors from U.S. Geological Survey Advanced National Seismic System (ANSS) Comprehensive Catalog of Earthquake Events and Products, https://www.sciencebase.gov/catalog/item/52eab950e4b0444d1ce67917
2010 | 2 | 4 | 10 | 20 | 51.54 | 33.9585 | -116.7245 | 20.02 | 2.81 | 354 | 50 | -165 | 254.23 | 78.56 | -40.98 | 4 | W. Yang, E. Hauksson, P. M. Shearer, Computing a large refined catalog of focal mechanisms for southern California (1981-2010): Temporal stability of the style of faulting. Bull. Seismol. Soc. Am. 102, 1179–1194 (2012).
2010 | 2 | 4 | 20 | 20 | 21.97 | 40.4123 | -124.9613 | 23.05 | 5.88 | 125 | 75 | -110 | 359.58 | 24.81 | -38.08 | 3 | NCEDC, Northern California Earthquake Data Center. UC Berkeley Seismol. Lab. (2014), doi:10.7932/NCEDC.
2010 | 2 | 4 | 20 | 20 | 44 | 40.73 | -124.76 | 10 | 5.9 | 218 | 43 | 0 | 128 | 90 | -133 | 1 | International Seismological Centre (ISC) Bulletin (http://www.isc.ac.uk/iscbulletin/search/fmechanisms/)
2010 | 2 | 4 | 23 | 57 | 43.93 | 33.353 | -116.4168 | 12.75 | 1.1 | 305 | 70 | 163 | 40.97 | 74.05 | 20.84 | 4 | W. Yang, E. Hauksson, P. M. Shearer, Computing a large refined catalog of focal mechanisms for southern California (1981-2010): Temporal stability of the style of faulting. Bull. Seismol. Soc. Am. 102, 1179–1194 (2012).
2010 | 2 | 5 | 3 | 52 | 15.83 | 33.0102 | -115.816 | 6.89 | 2.11 | 322 | 58 | -155 | 218.12 | 69 | -34.58 | 4 | W. Yang, E. Hauksson, P. M. Shearer, Computing a large refined catalog of focal mechanisms for southern California (1981-2010): Temporal stability of the style of faulting. Bull. Seismol. Soc. Am. 102, 1179–1194 (2012).
2010 | 2 | 5 | 12 | 50 | 15.15 | 33.2188 | -116.065 | 10.03 | 1.05 | 345 | 67 | -172 | 251.86 | 82.64 | -23.2 | 4 | W. Yang, E. Hauksson, P. M. Shearer, Computing a large refined catalog of focal mechanisms for southern California (1981-2010): Temporal stability of the style of faulting. Bull. Seismol. Soc. Am. 102, 1179–1194 (2012).
2010 | 2 | 5 | 15 | 34 | 21.58 | 33.6267 | -116.7165 | 18.08 | 2.33 | 320 | 41 | 141 | 81.43 | 65.61 | 55.96 | 4 | W. Yang, E. Hauksson, P. M. Shearer, Computing a large refined catalog of focal mechanisms for southern California (1981-2010): Temporal stability of the style of faulting. Bull. Seismol. Soc. Am. 102, 1179–1194 (2012).
2010 | 2 | 5 | 20 | 17 | 35.63 | 35.8902 | -118.6418 | 17.16 | 2.46 | 8 | 82 | 174 | 98.84 | 84.06 | 8.04 | 4 | W. Yang, E. Hauksson, P. M. Shearer, Computing a large refined catalog of focal mechanisms for southern California (1981-2010): Temporal stability of the style of faulting. Bull. Seismol. Soc. Am. 102, 1179–1194 (2012).
2010 | 2 | 5 | 20 | 34 | 22.05 | 33.2938 | -116.2478 | 9.2 | 1.44 | 80 | 38 | 96 | 252.4 | 52.24 | 85.33 | 4 | W. Yang, E. Hauksson, P. M. Shearer, Computing a large refined catalog of focal mechanisms for southern California (1981-2010): Temporal stability of the style of faulting. Bull. Seismol. Soc. Am. 102, 1179–1194 (2012).
2010 | 2 | 5 | 21 | 16 | 23.81 | 33.1085 | -116.1983 | 7.75 | 1.74 | 118 | 87 | -157 | 26.73 | 67.03 | -3.26 | 4 | W. Yang, E. Hauksson, P. M. Shearer, Computing a large refined catalog of focal mechanisms for southern California (1981-2010): Temporal stability of the style of faulting. Bull. Seismol. Soc. Am. 102, 1179–1194 (2012).
2010 | 2 | 6 | 2 | 39 | 42.38 | 33.1725 | -115.5962 | 4.49 | 1.57 | 78 | 24 | -97 | 265.65 | 66.19 | -86.89 | 4 | W. Yang, E. Hauksson, P. M. Shearer, Computing a large refined catalog of focal mechanisms for southern California (1981-2010): Temporal stability of the style of faulting. Bull. Seismol. Soc. Am. 102, 1179–1194 (2012).
2010 | 2 | 6 | 3 | 32 | 22.69 | 40.3747 | -125.0008 | 9.02 | 3.32 | 30 | 85 | -10 | 120.88 | 80.04 | -174.92 | 3 | NCEDC, Northern California Earthquake Data Center. UC Berkeley Seismol. Lab. (2014), doi:10.7932/NCEDC.
2010 | 2 | 6 | 3 | 57 | 12.73 | 32.77 | -115.627 | 11.33 | 2.55 | 168 | 78 | -152 | 71.69 | 62.66 | -13.54 | 4 | W. Yang, E. Hauksson, P. M. Shearer, Computing a large refined catalog of focal mechanisms for southern California (1981-2010): Temporal stability of the style of faulting. Bull. Seismol. Soc. Am. 102, 1179–1194 (2012).
2010 | 2 | 6 | 4 | 2 | 40.51 | 32.768 | -115.626 | 11.39 | 2.05 | 151 | 64 | -155 | 49.45 | 67.68 | -28.29 | 4 | W. Yang, E. Hauksson, P. M. Shearer, Computing a large refined catalog of focal mechanisms for southern California (1981-2010): Temporal stability of the style of faulting. Bull. Seismol. Soc. Am. 102, 1179–1194 (2012).
2010 | 2 | 6 | 4 | 5 | 5 | 40.3723 | -124.968 | 10.808 | 3.63 | 330 | 70 | -150 | 228.83 | 61.98 | -22.8 | 17 | Moment tensors from U.S. Geological Survey Advanced National Seismic System (ANSS) Comprehensive Catalog of Earthquake Events and Products, https://www.sciencebase.gov/catalog/item/52eab950e4b0444d1ce67917
2010 | 2 | 6 | 4 | 10 | 29.94 | 32.77 | -115.627 | 11.36 | 1.97 | 197 | 51 | -113 | 51 | 44.33 | -64.24 | 4 | W. Yang, E. Hauksson, P. M. Shearer, Computing a large refined catalog of focal mechanisms for southern California (1981-2010): Temporal stability of the style of faulting. Bull. Seismol. Soc. Am. 102, 1179–1194 (2012).
2010 | 2 | 6 | 5 | 52 | 46 | 34.0592 | -117.2503 | 11.85 | 1.42 | 355 | 68 | -127 | 238.57 | 42.23 | -33.88 | 4 | W. Yang, E. Hauksson, P. M. Shearer, Computing a large refined catalog of focal mechanisms for southern California (1981-2010): Temporal stability of the style of faulting. Bull. Seismol. Soc. Am. 102, 1179–1194 (2012).
2010 | 2 | 6 | 5 | 55 | 14.36 | 33.5515 | -116.6687 | 8.75 | 1.14 | 348 | 68 | -170 | 254.22 | 80.73 | -22.31 | 4 | W. Yang, E. Hauksson, P. M. Shearer, Computing a large refined catalog of focal mechanisms for southern California (1981-2010): Temporal stability of the style of faulting. Bull. Seismol. Soc. Am. 102, 1179–1194 (2012).
2010 | 2 | 6 | 6 | 23 | 50.79 | 32.999 | -116.344 | 7.73 | 1.08 | 309 | 51 | -176 | 216.48 | 86.89 | -39.07 | 4 | W. Yang, E. Hauksson, P. M. Shearer, Computing a large refined catalog of focal mechanisms for southern California (1981-2010): Temporal stability of the style of faulting. Bull. Seismol. Soc. Am. 102, 1179–1194 (2012).
2010 | 2 | 6 | 7 | 46 | 48.16 | 32.7708 | -115.6277 | 11.28 | 1.74 | 191 | 51 | -119 | 52.37 | 47.18 | -59.09 | 4 | W. Yang, E. Hauksson, P. M. Shearer, Computing a large refined catalog of focal mechanisms for southern California (1981-2010): Temporal stability of the style of faulting. Bull. Seismol. Soc. Am. 102, 1179–1194 (2012).
2010 | 2 | 6 | 8 | 6 | 1.7 | 34.029 | -116.6085 | 12.18 | 1.09 | 108 | 66 | 138 | 218.11 | 52.32 | 30.93 | 4 | W. Yang, E. Hauksson, P. M. Shearer, Computing a large refined catalog of focal mechanisms for southern California (1981-2010): Temporal stability of the style of faulting. Bull. Seismol. Soc. Am. 102, 1179–1194 (2012).
2010 | 2 | 6 | 9 | 12 | 27.18 | 32.7702 | -115.627 | 11.35 | 3.11 | 346 | 87 | 155 | 77.4 | 65.04 | 3.31 | 4 | W. Yang, E. Hauksson, P. M. Shearer, Computing a large refined catalog of focal mechanisms for southern California (1981-2010): Temporal stability of the style of faulting. Bull. Seismol. Soc. Am. 102, 1179–1194 (2012).
2010 | 2 | 6 | 11 | 34 | 0.14 | 32.7705 | -115.6278 | 11.11 | 2.03 | 205 | 47 | -95 | 32.31 | 43.23 | -84.66 | 4 | W. Yang, E. Hauksson, P. M. Shearer, Computing a large refined catalog of focal mechanisms for southern California (1981-2010): Temporal stability of the style of faulting. Bull. Seismol. Soc. Am. 102, 1179–1194 (2012).
2010 | 2 | 6 | 15 | 47 | 7.41 | 35.0173 | -119.0507 | 11.87 | 2.37 | 134 | 34 | 98 | 304.38 | 56.38 | 84.64 | 4 | W. Yang, E. Hauksson, P. M. Shearer, Computing a large refined catalog of focal mechanisms for southern California (1981-2010): Temporal stability of the style of faulting. Bull. Seismol. Soc. Am. 102, 1179–1194 (2012).
2010 | 2 | 6 | 22 | 52 | 57.32 | 33.4202 | -116.6187 | 8.39 | 2.9 | 305 | 54 | -176 | 212.65 | 86.76 | -36.07 | 4 | W. Yang, E. Hauksson, P. M. Shearer, Computing a large refined catalog of focal mechanisms for southern California (1981-2010): Temporal stability of the style of faulting. Bull. Seismol. Soc. Am. 102, 1179–1194 (2012).
2010 | 2 | 7 | 0 | 25 | 45.35 | 33.169 | -115.5997 | 4.14 | 1.99 | 329 | 65 | -151 | 225.82 | 63.94 | -28.06 | 4 | W. Yang, E. Hauksson, P. M. Shearer, Computing a large refined catalog of focal mechanisms for southern California (1981-2010): Temporal stability of the style of faulting. Bull. Seismol. Soc. Am. 102, 1179–1194 (2012).
2010 | 2 | 7 | 1 | 28 | 52.66 | 33.4853 | -116.7757 | 3.5 | 0.62 | 336 | 84 | -177 | 245.69 | 87.02 | -6.01 | 4 | W. Yang, E. Hauksson, P. M. Shearer, Computing a large refined catalog of focal mechanisms for southern California (1981-2010): Temporal stability of the style of faulting. Bull. Seismol. Soc. Am. 102, 1179–1194 (2012).
2010 | 2 | 7 | 2 | 1 | 23.95 | 35.7827 | -120.3352 | 8.85 | 3.39 | 55 | 85 | -10 | 145.88 | 80.04 | -174.92 | 3 | NCEDC, Northern California Earthquake Data Center. UC Berkeley Seismol. Lab. (2014), doi:10.7932/NCEDC.
2010 | 2 | 7 | 12 | 34 | 37.37 | 36.0163 | -117.7882 | 2.31 | 2.91 | 115 | 20 | 108 | 275.93 | 71.02 | 83.58 | 4 | W. Yang, E. Hauksson, P. M. Shearer, Computing a large refined catalog of focal mechanisms for southern California (1981-2010): Temporal stability of the style of faulting. Bull. Seismol. Soc. Am. 102, 1179–1194 (2012).
2010 | 2 | 7 | 15 | 47 | 13.4 | 33.353 | -116.3485 | 12.09 | 1.54 | 108 | 71 | 147 | 209.94 | 59 | 22.32 | 4 | W. Yang, E. Hauksson, P. M. Shearer, Computing a large refined catalog of focal mechanisms for southern California (1981-2010): Temporal stability of the style of faulting. Bull. Seismol. Soc. Am. 102, 1179–1194 (2012).
2010 | 2 | 7 | 18 | 0 | 24.41 | 33.3513 | -116.3455 | 11.88 | 1.55 | 319 | 84 | 177 | 49.31 | 87.02 | 6.01 | 4 | W. Yang, E. Hauksson, P. M. Shearer, Computing a large refined catalog of focal mechanisms for southern California (1981-2010): Temporal stability of the style of faulting. Bull. Seismol. Soc. Am. 102, 1179–1194 (2012).
2010 | 2 | 7 | 18 | 3 | 22.37 | 33.3515 | -116.3457 | 11.94 | 1.9 | 307 | 78 | 164 | 40.41 | 74.36 | 12.47 | 4 | W. Yang, E. Hauksson, P. M. Shearer, Computing a large refined catalog of focal mechanisms for southern California (1981-2010): Temporal stability of the style of faulting. Bull. Seismol. Soc. Am. 102, 1179–1194 (2012).
2010 | 2 | 7 | 18 | 4 | 9.44 | 33.3512 | -116.3438 | 12.03 | 1.68 | 332 | 51 | 179 | 62.63 | 89.22 | 39 | 4 | W. Yang, E. Hauksson, P. M. Shearer, Computing a large refined catalog of focal mechanisms for southern California (1981-2010): Temporal stability of the style of faulting. Bull. Seismol. Soc. Am. 102, 1179–1194 (2012).
2010 | 2 | 7 | 20 | 11 | 24.68 | 34.2785 | -118.4785 | 10.95 | 1.78 | 165 | 84 | -162 | 73.05 | 72.1 | -6.31 | 4 | W. Yang, E. Hauksson, P. M. Shearer, Computing a large refined catalog of focal mechanisms for southern California (1981-2010): Temporal stability of the style of faulting. Bull. Seismol. Soc. Am. 102, 1179–1194 (2012).
2010 | 2 | 7 | 21 | 25 | 55.53 | 34.0183 | -117.1097 | 9.35 | 1.32 | 325 | 90 | -162 | 235 | 72 | 0 | 4 | W. Yang, E. Hauksson, P. M. Shearer, Computing a large refined catalog of focal mechanisms for southern California (1981-2010): Temporal stability of the style of faulting. Bull. Seismol. Soc. Am. 102, 1179–1194 (2012).
2010 | 2 | 7 | 22 | 57 | 7.65 | 33.4223 | -116.6208 | 8.27 | 0.93 | 345 | 63 | -177 | 253.64 | 87.33 | -27.03 | 4 | W. Yang, E. Hauksson, P. M. Shearer, Computing a large refined catalog of focal mechanisms for southern California (1981-2010): Temporal stability of the style of faulting. Bull. Seismol. Soc. Am. 102, 1179–1194 (2012).
2010 | 2 | 7 | 23 | 47 | 5.65 | 33.4818 | -116.5232 | 12.11 | 1.82 | 318 | 89 | 179 | 48.02 | 89 | 1 | 4 | W. Yang, E. Hauksson, P. M. Shearer, Computing a large refined catalog of focal mechanisms for southern California (1981-2010): Temporal stability of the style of faulting. Bull. Seismol. Soc. Am. 102, 1179–1194 (2012).
2010 | 2 | 7 | 23 | 49 | 22.03 | 33.481 | -116.5223 | 12.14 | 1.35 | 146 | 73 | 177 | 236.88 | 87.13 | 17.02 | 4 | W. Yang, E. Hauksson, P. M. Shearer, Computing a large refined catalog of focal mechanisms for southern California (1981-2010): Temporal stability of the style of faulting. Bull. Seismol. Soc. Am. 102, 1179–1194 (2012).
2010 | 2 | 8 | 2 | 47 | 5.05 | 36.0298 | -117.7788 | 2.35 | 1.99 | 240 | 25 | -64 | 31.71 | 67.68 | -101.55 | 4 | W. Yang, E. Hauksson, P. M. Shearer, Computing a large refined catalog of focal mechanisms for southern California (1981-2010): Temporal stability of the style of faulting. Bull. Seismol. Soc. Am. 102, 1179–1194 (2012).
2010 | 2 | 8 | 4 | 35 | 19.54 | 33.4967 | -116.5795 | 8.46 | 1.19 | 164 | 73 | 154 | 262.12 | 65.21 | 18.79 | 4 | W. Yang, E. Hauksson, P. M. Shearer, Computing a large refined catalog of focal mechanisms for southern California (1981-2010): Temporal stability of the style of faulting. Bull. Seismol. Soc. Am. 102, 1179–1194 (2012).
2010 | 2 | 8 | 4 | 41 | 45.26 | 33.9523 | -116.6487 | 13.3 | 2.51 | 309 | 56 | 164 | 48.11 | 76.79 | 35.06 | 4 | W. Yang, E. Hauksson, P. M. Shearer, Computing a large refined catalog of focal mechanisms for southern California (1981-2010): Temporal stability of the style of faulting. Bull. Seismol. Soc. Am. 102, 1179–1194 (2012).
2010 | 2 | 8 | 6 | 18 | 51.56 | 35.9683 | -117.6648 | 2.89 | 2.46 | 16 | 17 | -90 | 196 | 73 | -90 | 4 | W. Yang, E. Hauksson, P. M. Shearer, Computing a large refined catalog of focal mechanisms for southern California (1981-2010): Temporal stability of the style of faulting. Bull. Seismol. Soc. Am. 102, 1179–1194 (2012).
2010 | 2 | 8 | 13 | 11 | 10.71 | 33.9593 | -116.7533 | 16.03 | 1.54 | 305 | 59 | 160 | 45.62 | 72.95 | 32.6 | 4 | W. Yang, E. Hauksson, P. M. Shearer, Computing a large refined catalog of focal mechanisms for southern California (1981-2010): Temporal stability of the style of faulting. Bull. Seismol. Soc. Am. 102, 1179–1194 (2012).
2010 | 2 | 8 | 19 | 3 | 10.2 | 32.84 | -116.1235 | 10.82 | 2.15 | 127 | 75 | -171 | 34.65 | 81.31 | -15.18 | 4 | W. Yang, E. Hauksson, P. M. Shearer, Computing a large refined catalog of focal mechanisms for southern California (1981-2010): Temporal stability of the style of faulting. Bull. Seismol. Soc. Am. 102, 1179–1194 (2012).
2010 | 2 | 8 | 19 | 56 | 23.89 | 36.723 | -121.3635 | 2.89 | 3.5 | 50 | 90 | 10 | 320 | 80 | 180 | 3 | NCEDC, Northern California Earthquake Data Center. UC Berkeley Seismol. Lab. (2014), doi:10.7932/NCEDC.
2010 | 2 | 9 | 2 | 36 | 30.58 | 33.4805 | -116.5212 | 11.96 | 0.56 | 0 | 69 | -128 | 245.36 | 42.64 | -31.94 | 4 | W. Yang, E. Hauksson, P. M. Shearer, Computing a large refined catalog of focal mechanisms for southern California (1981-2010): Temporal stability of the style of faulting. Bull. Seismol. Soc. Am. 102, 1179–1194 (2012).
2010 | 2 | 9 | 2 | 43 | 29.01 | 33.4817 | -116.5225 | 12.04 | 0.78 | 137 | 67 | 176 | 228.57 | 86.32 | 23.05 | 4 | W. Yang, E. Hauksson, P. M. Shearer, Computing a large refined catalog of focal mechanisms for southern California (1981-2010): Temporal stability of the style of faulting. Bull. Seismol. Soc. Am. 102, 1179–1194 (2012).
2010 | 2 | 9 | 5 | 14 | 40.32 | 34.715 | -116.2992 | 10.12 | 2.01 | 102 | 56 | 64 | 323.1 | 41.83 | 123.02 | 4 | W. Yang, E. Hauksson, P. M. Shearer, Computing a large refined catalog of focal mechanisms for southern California (1981-2010): Temporal stability of the style of faulting. Bull. Seismol. Soc. Am. 102, 1179–1194 (2012).
2010 | 2 | 9 | 11 | 23 | 39.46 | 33.9635 | -116.8622 | 8.84 | 1.4 | 216 | 44 | -70 | 9.16 | 49.25 | -108.28 | 4 | W. Yang, E. Hauksson, P. M. Shearer, Computing a large refined catalog of focal mechanisms for southern California (1981-2010): Temporal stability of the style of faulting. Bull. Seismol. Soc. Am. 102, 1179–1194 (2012).
2010 | 2 | 9 | 11 | 31 | 40.37 | 33.4598 | -116.4333 | 4.8 | 0.84 | 316 | 76 | 165 | 49.71 | 75.46 | 14.47 | 4 | W. Yang, E. Hauksson, P. M. Shearer, Computing a large refined catalog of focal mechanisms for southern California (1981-2010): Temporal stability of the style of faulting. Bull. Seismol. Soc. Am. 102, 1179–1194 (2012).
2010 | 2 | 9 | 11 | 41 | 19.65 | 33.4597 | -116.433 | 4.91 | 1.2 | 314 | 83 | 172 | 44.98 | 82.06 | 7.07 | 4 | W. Yang, E. Hauksson, P. M. Shearer, Computing a large refined catalog of focal mechanisms for southern California (1981-2010): Temporal stability of the style of faulting. Bull. Seismol. Soc. Am. 102, 1179–1194 (2012).
2010 | 2 | 9 | 11 | 56 | 29.92 | 33.3908 | -116.3335 | 8.98 | 2.17 | 155 | 71 | 153 | 254.42 | 64.58 | 21.13 | 4 | W. Yang, E. Hauksson, P. M. Shearer, Computing a large refined catalog of focal mechanisms for southern California (1981-2010): Temporal stability of the style of faulting. Bull. Seismol. Soc. Am. 102, 1179–1194 (2012).
2010 | 2 | 9 | 12 | 37 | 9.8 | 33.5073 | -116.4527 | 6.73 | 1.19 | 125 | 87 | -157 | 33.73 | 67.03 | -3.26 | 4 | W. Yang, E. Hauksson, P. M. Shearer, Computing a large refined catalog of focal mechanisms for southern California (1981-2010): Temporal stability of the style of faulting. Bull. Seismol. Soc. Am. 102, 1179–1194 (2012).
2010 | 2 | 9 | 19 | 53 | 1.35 | 34.1232 | -116.8223 | 5.02 | 1.4 | 215 | 50 | 32 | 103.12 | 66.05 | 135.3 | 4 | W. Yang, E. Hauksson, P. M. Shearer, Computing a large refined catalog of focal mechanisms for southern California (1981-2010): Temporal stability of the style of faulting. Bull. Seismol. Soc. Am. 102, 1179–1194 (2012).
2010 | 2 | 9 | 22 | 30 | 59.73 | 33.7177 | -116.8423 | 14.65 | 0.78 | 354 | 60 | -136 | 238.23 | 53.02 | -38.75 | 4 | W. Yang, E. Hauksson, P. M. Shearer, Computing a large refined catalog of focal mechanisms for southern California (1981-2010): Temporal stability of the style of faulting. Bull. Seismol. Soc. Am. 102, 1179–1194 (2012).
2010 | 2 | 9 | 22 | 50 | 41.31 | 33.9595 | -116.3577 | 8.38 | 1.14 | 123 | 80 | 168 | 215.11 | 78.18 | 10.22 | 4 | W. Yang, E. Hauksson, P. M. Shearer, Computing a large refined catalog of focal mechanisms for southern California (1981-2010): Temporal stability of the style of faulting. Bull. Seismol. Soc. Am. 102, 1179–1194 (2012).
2010 | 2 | 10 | 2 | 26 | 15.52 | 35.4522 | -118.3448 | 8.27 | 1.84 | 304 | 78 | -173 | 212.54 | 83.15 | -12.09 | 4 | W. Yang, E. Hauksson, P. M. Shearer, Computing a large refined catalog of focal mechanisms for southern California (1981-2010): Temporal stability of the style of faulting. Bull. Seismol. Soc. Am. 102, 1179–1194 (2012).
2010 | 2 | 10 | 3 | 48 | 23.48 | 33.4812 | -116.5218 | 12.03 | 2.55 | 138 | 74 | 179 | 228.28 | 89.04 | 16 | 4 | W. Yang, E. Hauksson, P. M. Shearer, Computing a large refined catalog of focal mechanisms for southern California (1981-2010): Temporal stability of the style of faulting. Bull. Seismol. Soc. Am. 102, 1179–1194 (2012).
2010 | 2 | 10 | 4 | 12 | 2.79 | 33.4818 | -116.5232 | 12.06 | 1.47 | 137 | 79 | 177 | 227.57 | 87.06 | 11.01 | 4 | W. Yang, E. Hauksson, P. M. Shearer, Computing a large refined catalog of focal mechanisms for southern California (1981-2010): Temporal stability of the style of faulting. Bull. Seismol. Soc. Am. 102, 1179–1194 (2012).
2010 | 2 | 10 | 5 | 15 | 33.93 | 32.772 | -115.628 | 11.36 | 1.78 | 198 | 50 | -102 | 36.3 | 41.47 | -76.08 | 4 | W. Yang, E. Hauksson, P. M. Shearer, Computing a large refined catalog of focal mechanisms for southern California (1981-2010): Temporal stability of the style of faulting. Bull. Seismol. Soc. Am. 102, 1179–1194 (2012).
2010 | 2 | 10 | 6 | 28 | 35.01 | 33.4812 | -116.5225 | 12.34 | 0.8 | 151 | 75 | -175 | 59.7 | 85.17 | -15.05 | 4 | W. Yang, E. Hauksson, P. M. Shearer, Computing a large refined catalog of focal mechanisms for southern California (1981-2010): Temporal stability of the style of faulting. Bull. Seismol. Soc. Am. 102, 1179–1194 (2012).
2010 | 2 | 10 | 9 | 18 | 32.43 | 33.9582 | -116.3578 | 8.68 | 1.23 | 324 | 88 | -167 | 233.54 | 77.01 | -2.05 | 4 | W. Yang, E. Hauksson, P. M. Shearer, Computing a large refined catalog of focal mechanisms for southern California (1981-2010): Temporal stability of the style of faulting. Bull. Seismol. Soc. Am. 102, 1179–1194 (2012).
2010 | 2 | 10 | 9 | 59 | 35 | 41.97 | -88.49 | 11 | 3.8 | 9 | 85 | 170 | 99.88 | 80.04 | 5.08 | 2 | R. B. Herrmann, H. M. Benz, C. J. Ammon, Monitoring the earthquake source process in North America. Bull. Seismol. Soc. Am. 101, 2609–2625 (2011).
2010 | 2 | 10 | 11 | 27 | 44.27 | 33.702 | -116.8103 | 15.99 | 2.84 | 303 | 71 | -169 | 209.38 | 79.61 | -19.33 | 4 | W. Yang, E. Hauksson, P. M. Shearer, Computing a large refined catalog of focal mechanisms for southern California (1981-2010): Temporal stability of the style of faulting. Bull. Seismol. Soc. Am. 102, 1179–1194 (2012).
2010 | 2 | 10 | 14 | 34 | 29.87 | 34.0208 | -117.1973 | 16.11 | 1.17 | 173 | 51 | -108 | 20.31 | 42.34 | -69.11 | 4 | W. Yang, E. Hauksson, P. M. Shearer, Computing a large refined catalog of focal mechanisms for southern California (1981-2010): Temporal stability of the style of faulting. Bull. Seismol. Soc. Am. 102, 1179–1194 (2012).
2010 | 2 | 10 | 15 | 42 | 15.84 | 34.0152 | -117.199 | 16.03 | 2.27 | 314 | 71 | -168 | 220.04 | 78.66 | -19.39 | 4 | W. Yang, E. Hauksson, P. M. Shearer, Computing a large refined catalog of focal mechanisms for southern California (1981-2010): Temporal stability of the style of faulting. Bull. Seismol. Soc. Am. 102, 1179–1194 (2012).
2010 | 2 | 10 | 20 | 7 | 1.38 | 34.0357 | -117.2108 | 14.58 | 1.51 | 224 | 49 | -69 | 13.67 | 45.2 | -112.4 | 4 | W. Yang, E. Hauksson, P. M. Shearer, Computing a large refined catalog of focal mechanisms for southern California (1981-2010): Temporal stability of the style of faulting. Bull. Seismol. Soc. Am. 102, 1179–1194 (2012).
2010 | 2 | 10 | 22 | 21 | 36.75 | 34.299 | -116.4547 | 9.84 | 1.29 | 343 | 89 | -167 | 252.77 | 77 | -1.03 | 4 | W. Yang, E. Hauksson, P. M. Shearer, Computing a large refined catalog of focal mechanisms for southern California (1981-2010): Temporal stability of the style of faulting. Bull. Seismol. Soc. Am. 102, 1179–1194 (2012).
2010 | 2 | 11 | 8 | 33 | 42 | 35.9148 | -120.4658 | 6.686 | 3.43 | 320 | 85 | 180 | 50 | 90 | 5 | 17 | Moment tensors from U.S. Geological Survey Advanced National Seismic System (ANSS) Comprehensive Catalog of Earthquake Events and Products, https://www.sciencebase.gov/catalog/item/52eab950e4b0444d1ce67917
2010 | 2 | 11 | 10 | 18 | 57.62 | 34.2657 | -117.0302 | 6.63 | 1.7 | 313 | 55 | -173 | 218.97 | 84.27 | -35.2 | 4 | W. Yang, E. Hauksson, P. M. Shearer, Computing a large refined catalog of focal mechanisms for southern California (1981-2010): Temporal stability of the style of faulting. Bull. Seismol. Soc. Am. 102, 1179–1194 (2012).
2010 | 2 | 11 | 11 | 37 | 31.35 | 32.9982 | -116.3412 | 8.39 | 1.03 | 288 | 86 | 153 | 20.04 | 63.07 | 4.49 | 4 | W. Yang, E. Hauksson, P. M. Shearer, Computing a large refined catalog of focal mechanisms for southern California (1981-2010): Temporal stability of the style of faulting. Bull. Seismol. Soc. Am. 102, 1179–1194 (2012).
2010 | 2 | 11 | 11 | 44 | 45.76 | 33.4822 | -116.5232 | 11.97 | 0.79 | 145 | 73 | 171 | 237.65 | 81.4 | 17.2 | 4 | W. Yang, E. Hauksson, P. M. Shearer, Computing a large refined catalog of focal mechanisms for southern California (1981-2010): Temporal stability of the style of faulting. Bull. Seismol. Soc. Am. 102, 1179–1194 (2012).
2010 | 2 | 11 | 21 | 0 | 31.85 | 34.1073 | -116.996 | 11.77 | 2.34 | 308 | 74 | -167 | 214.36 | 77.51 | -16.4 | 4 | W. Yang, E. Hauksson, P. M. Shearer, Computing a large refined catalog of focal mechanisms for southern California (1981-2010): Temporal stability of the style of faulting. Bull. Seismol. Soc. Am. 102, 1179–1194 (2012).
2010 | 2 | 11 | 23 | 55 | 44.82 | 34.2313 | -117.4232 | 13.29 | 1.64 | 122 | 74 | 174 | 213.66 | 84.23 | 16.08 | 4 | W. Yang, E. Hauksson, P. M. Shearer, Computing a large refined catalog of focal mechanisms for southern California (1981-2010): Temporal stability of the style of faulting. Bull. Seismol. Soc. Am. 102, 1179–1194 (2012).
2010 | 2 | 12 | 2 | 17 | 16.14 | 33.225 | -116.0843 | 11.43 | 1.37 | 120 | 77 | -146 | 21.37 | 56.98 | -15.56 | 4 | W. Yang, E. Hauksson, P. M. Shearer, Computing a large refined catalog of focal mechanisms for southern California (1981-2010): Temporal stability of the style of faulting. Bull. Seismol. Soc. Am. 102, 1179–1194 (2012).
2010 | 2 | 12 | 4 | 56 | 5.94 | 34.3815 | -117.15 | 7.08 | 2.06 | 302 | 85 | 172 | 32.7 | 82.03 | 5.05 | 4 | W. Yang, E. Hauksson, P. M. Shearer, Computing a large refined catalog of focal mechanisms for southern California (1981-2010): Temporal stability of the style of faulting. Bull. Seismol. Soc. Am. 102, 1179–1194 (2012).
2010 | 2 | 12 | 5 | 40 | 56.62 | 34.1828 | -116.4462 | 8.63 | 1.46 | 217 | 45 | -138 | 94.52 | 61.76 | -53.38 | 4 | W. Yang, E. Hauksson, P. M. Shearer, Computing a large refined catalog of focal mechanisms for southern California (1981-2010): Temporal stability of the style of faulting. Bull. Seismol. Soc. Am. 102, 1179–1194 (2012).
2010 | 2 | 12 | 9 | 28 | 0.22 | 33.765 | -116.1163 | 4.6 | 1.87 | 318 | 66 | -174 | 225.55 | 84.52 | -24.12 | 4 | W. Yang, E. Hauksson, P. M. Shearer, Computing a large refined catalog of focal mechanisms for southern California (1981-2010): Temporal stability of the style of faulting. Bull. Seismol. Soc. Am. 102, 1179–1194 (2012).
2010 | 2 | 12 | 9 | 33 | 52.99 | 33.4075 | -116.4173 | 12.88 | 1.28 | 155 | 87 | 158 | 246.21 | 68.03 | 3.24 | 4 | W. Yang, E. Hauksson, P. M. Shearer, Computing a large refined catalog of focal mechanisms for southern California (1981-2010): Temporal stability of the style of faulting. Bull. Seismol. Soc. Am. 102, 1179–1194 (2012).
2010 | 2 | 12 | 10 | 10 | 2.11 | 34.1075 | -116.9962 | 11.81 | 2.21 | 288 | 83 | -179 | 197.88 | 89.01 | -7 | 4 | W. Yang, E. Hauksson, P. M. Shearer, Computing a large refined catalog of focal mechanisms for southern California (1981-2010): Temporal stability of the style of faulting. Bull. Seismol. Soc. Am. 102, 1179–1194 (2012).
2010 | 2 | 12 | 10 | 46 | 15.78 | 34.2465 | -116.4425 | 7.82 | 1.35 | 8 | 41 | -72 | 164.71 | 51.39 | -105.04 | 4 | W. Yang, E. Hauksson, P. M. Shearer, Computing a large refined catalog of focal mechanisms for southern California (1981-2010): Temporal stability of the style of faulting. Bull. Seismol. Soc. Am. 102, 1179–1194 (2012).
2010 | 2 | 12 | 13 | 15 | 58.98 | 33.1038 | -116.2015 | 9.46 | 1.34 | 140 | 74 | -159 | 43.96 | 69.85 | -17.07 | 4 | W. Yang, E. Hauksson, P. M. Shearer, Computing a large refined catalog of focal mechanisms for southern California (1981-2010): Temporal stability of the style of faulting. Bull. Seismol. Soc. Am. 102, 1179–1194 (2012).
2010 | 2 | 12 | 17 | 56 | 4.03 | 33.6698 | -116.7352 | 14.42 | 1.74 | 337 | 34 | 172 | 73.65 | 85.54 | 56.26 | 4 | W. Yang, E. Hauksson, P. M. Shearer, Computing a large refined catalog of focal mechanisms for southern California (1981-2010): Temporal stability of the style of faulting. Bull. Seismol. Soc. Am. 102, 1179–1194 (2012).
2010 | 2 | 12 | 19 | 28 | 58.01 | 32.9275 | -116.3412 | 10.44 | 1.74 | 119 | 87 | -168 | 28.36 | 78.02 | -3.07 | 4 | W. Yang, E. Hauksson, P. M. Shearer, Computing a large refined catalog of focal mechanisms for southern California (1981-2010): Temporal stability of the style of faulting. Bull. Seismol. Soc. Am. 102, 1179–1194 (2012).
2010 | 2 | 12 | 22 | 31 | 3.9 | 34.8763 | -116.9345 | 11.78 | 2.32 | 126 | 61 | 139 | 238.85 | 54.98 | 36.3 | 4 | W. Yang, E. Hauksson, P. M. Shearer, Computing a large refined catalog of focal mechanisms for southern California (1981-2010): Temporal stability of the style of faulting. Bull. Seismol. Soc. Am. 102, 1179–1194 (2012).
2010 | 2 | 13 | 2 | 10 | 19.16 | 33.3585 | -116.3732 | 11.64 | 2.22 | 130 | 88 | -178 | 39.93 | 88 | -2 | 4 | W. Yang, E. Hauksson, P. M. Shearer, Computing a large refined catalog of focal mechanisms for southern California (1981-2010): Temporal stability of the style of faulting. Bull. Seismol. Soc. Am. 102, 1179–1194 (2012).
2010 | 2 | 13 | 5 | 30 | 55 | 35.53 | -97.3 | 5 | 3.17 | 57 | 80 | -170 | 325.25 | 80.15 | -10.15 | 2 | R. B. Herrmann, H. M. Benz, C. J. Ammon, Monitoring the earthquake source process in North America. Bull. Seismol. Soc. Am. 101, 2609–2625 (2011).
2010 | 2 | 13 | 6 | 41 | 56.67 | 33.7123 | -116.7462 | 17.52 | 1.25 | 20 | 21 | -83 | 192.51 | 69.16 | -92.68 | 4 | W. Yang, E. Hauksson, P. M. Shearer, Computing a large refined catalog of focal mechanisms for southern California (1981-2010): Temporal stability of the style of faulting. Bull. Seismol. Soc. Am. 102, 1179–1194 (2012).
2010 | 2 | 13 | 8 | 4 | 15.45 | 33.1748 | -116.5618 | 15.01 | 0.94 | 185 | 41 | -61 | 328.7 | 54.98 | -112.85 | 4 | W. Yang, E. Hauksson, P. M. Shearer, Computing a large refined catalog of focal mechanisms for southern California (1981-2010): Temporal stability of the style of faulting. Bull. Seismol. Soc. Am. 102, 1179–1194 (2012).
2010 | 2 | 13 | 9 | 4 | 28.33 | 33.3523 | -116.4162 | 12.74 | 1.26 | 338 | 56 | -172 | 243.51 | 83.37 | -34.26 | 4 | W. Yang, E. Hauksson, P. M. Shearer, Computing a large refined catalog of focal mechanisms for southern California (1981-2010): Temporal stability of the style of faulting. Bull. Seismol. Soc. Am. 102, 1179–1194 (2012).
2010 | 2 | 13 | 10 | 28 | 5.8 | 33.7112 | -116.7317 | 19.29 | 1.62 | 331 | 8 | 153 | 87.77 | 86.38 | 82.86 | 4 | W. Yang, E. Hauksson, P. M. Shearer, Computing a large refined catalog of focal mechanisms for southern California (1981-2010): Temporal stability of the style of faulting. Bull. Seismol. Soc. Am. 102, 1179–1194 (2012).
2010 | 2 | 13 | 16 | 34 | 38.72 | 32.7092 | -115.9963 | 10.06 | 3.38 | 10 | 20 | -134 | 235.78 | 75.76 | -75.81 | 4 | W. Yang, E. Hauksson, P. M. Shearer, Computing a large refined catalog of focal mechanisms for southern California (1981-2010): Temporal stability of the style of faulting. Bull. Seismol. Soc. Am. 102, 1179–1194 (2012).
2010 | 2 | 13 | 16 | 48 | 33.33 | 32.7102 | -115.9958 | 10.13 | 2.35 | 6 | 22 | -108 | 205.31 | 69.13 | -82.88 | 4 | W. Yang, E. Hauksson, P. M. Shearer, Computing a large refined catalog of focal mechanisms for southern California (1981-2010): Temporal stability of the style of faulting. Bull. Seismol. Soc. Am. 102, 1179–1194 (2012).
2010 | 2 | 13 | 16 | 57 | 0.76 | 33.4822 | -116.5237 | 12.41 | 1.57 | 318 | 76 | 175 | 49.21 | 85.15 | 14.05 | 4 | W. Yang, E. Hauksson, P. M. Shearer, Computing a large refined catalog of focal mechanisms for southern California (1981-2010): Temporal stability of the style of faulting. Bull. Seismol. Soc. Am. 102, 1179–1194 (2012).
2010 | 2 | 13 | 17 | 3 | 7.52 | 34.008 | -117.1818 | 8.66 | 2.54 | 179 | 56 | -132 | 57.16 | 51.97 | -45.23 | 4 | W. Yang, E. Hauksson, P. M. Shearer, Computing a large refined catalog of focal mechanisms for southern California (1981-2010): Temporal stability of the style of faulting. Bull. Seismol. Soc. Am. 102, 1179–1194 (2012).
2010 | 2 | 13 | 17 | 26 | 46.58 | 34.0085 | -117.1822 | 8.73 | 1.19 | 184 | 34 | -118 | 36.67 | 60.41 | -72.43 | 4 | W. Yang, E. Hauksson, P. M. Shearer, Computing a large refined catalog of focal mechanisms for southern California (1981-2010): Temporal stability of the style of faulting. Bull. Seismol. Soc. Am. 102, 1179–1194 (2012).
2010 | 2 | 13 | 19 | 37 | 10.74 | 34.0078 | -117.1825 | 8.86 | 1.36 | 21 | 54 | -107 | 228.48 | 39.32 | -68.08 | 4 | W. Yang, E. Hauksson, P. M. Shearer, Computing a large refined catalog of focal mechanisms for southern California (1981-2010): Temporal stability of the style of faulting. Bull. Seismol. Soc. Am. 102, 1179–1194 (2012).
2010 | 2 | 13 | 19 | 38 | 3.32 | 34.3942 | -116.4617 | 9.86 | 2.22 | 231 | 77 | 166 | 324.21 | 76.37 | 13.38 | 4 | W. Yang, E. Hauksson, P. M. Shearer, Computing a large refined catalog of focal mechanisms for southern California (1981-2010): Temporal stability of the style of faulting. Bull. Seismol. Soc. Am. 102, 1179–1194 (2012).
2010 | 2 | 13 | 20 | 12 | 11.56 | 33.964 | -116.9392 | 15.42 | 1.48 | 286 | 89 | 166 | 16.25 | 76 | 1.03 | 4 | W. Yang, E. Hauksson, P. M. Shearer, Computing a large refined catalog of focal mechanisms for southern California (1981-2010): Temporal stability of the style of faulting. Bull. Seismol. Soc. Am. 102, 1179–1194 (2012).
2010 | 2 | 13 | 21 | 39 | 6.23 | 34.0112 | -117.1828 | 8.86 | 4.1 | 174 | 59 | -143 | 62.79 | 58.95 | -36.96 | 4 | W. Yang, E. Hauksson, P. M. Shearer, Computing a large refined catalog of focal mechanisms for southern California (1981-2010): Temporal stability of the style of faulting. Bull. Seismol. Soc. Am. 102, 1179–1194 (2012).
2010 | 2 | 13 | 21 | 41 | 30.96 | 34.0065 | -117.1817 | 9.16 | 2.41 | 154 | 88 | -178 | 63.93 | 88 | -2 | 4 | W. Yang, E. Hauksson, P. M. Shearer, Computing a large refined catalog of focal mechanisms for southern California (1981-2010): Temporal stability of the style of faulting. Bull. Seismol. Soc. Am. 102, 1179–1194 (2012).
2010 | 2 | 13 | 21 | 43 | 22.08 | 34.013 | -117.1835 | 8.77 | 1.47 | 302 | 51 | 147 | 54.23 | 64.96 | 44 | 4 | W. Yang, E. Hauksson, P. M. Shearer, Computing a large refined catalog of focal mechanisms for southern California (1981-2010): Temporal stability of the style of faulting. Bull. Seismol. Soc. Am. 102, 1179–1194 (2012).
2010 | 2 | 13 | 21 | 45 | 0.95 | 34.0075 | -117.1825 | 9.3 | 1.49 | 193 | 39 | -108 | 35.69 | 53.24 | -75.95 | 4 | W. Yang, E. Hauksson, P. M. Shearer, Computing a large refined catalog of focal mechanisms for southern California (1981-2010): Temporal stability of the style of faulting. Bull. Seismol. Soc. Am. 102, 1179–1194 (2012).
2010 | 2 | 13 | 21 | 47 | 24.54 | 34.012 | -117.1842 | 9.11 | 1.42 | 197 | 41 | -96 | 24.93 | 49.27 | -84.81 | 4 | W. Yang, E. Hauksson, P. M. Shearer, Computing a large refined catalog of focal mechanisms for southern California (1981-2010): Temporal stability of the style of faulting. Bull. Seismol. Soc. Am. 102, 1179–1194 (2012).
2010 | 2 | 13 | 21 | 54 | 40.65 | 34.0113 | -117.1845 | 9.23 | 2.52 | 174 | 50 | -128 | 44.55 | 52.87 | -53.73 | 4 | W. Yang, E. Hauksson, P. M. Shearer, Computing a large refined catalog of focal mechanisms for southern California (1981-2010): Temporal stability of the style of faulting. Bull. Seismol. Soc. Am. 102, 1179–1194 (2012).
2010 | 2 | 13 | 21 | 55 | 21.69 | 34.012 | -117.1845 | 9.21 | 1.76 | 179 | 49 | -109 | 26.69 | 44.47 | -69.47 | 4 | W. Yang, E. Hauksson, P. M. Shearer, Computing a large refined catalog of focal mechanisms for southern California (1981-2010): Temporal stability of the style of faulting. Bull. Seismol. Soc. Am. 102, 1179–1194 (2012).
2010 | 2 | 13 | 21 | 56 | 49.2 | 34.0115 | -117.1848 | 9.28 | 1.29 | 29 | 53 | -75 | 185 | 39.52 | -108.96 | 4 | W. Yang, E. Hauksson, P. M. Shearer, Computing a large refined catalog of focal mechanisms for southern California (1981-2010): Temporal stability of the style of faulting. Bull. Seismol. Soc. Am. 102, 1179–1194 (2012).
2010 | 2 | 13 | 22 | 9 | 3.22 | 34.0117 | -117.183 | 8.59 | 2.54 | 150 | 87 | -167 | 59.31 | 77.02 | -3.08 | 4 | W. Yang, E. Hauksson, P. M. Shearer, Computing a large refined catalog of focal mechanisms for southern California (1981-2010): Temporal stability of the style of faulting. Bull. Seismol. Soc. Am. 102, 1179–1194 (2012).
2010 | 2 | 13 | 23 | 25 | 41.63 | 34.008 | -117.1813 | 8.38 | 2.11 | 155 | 86 | 179 | 245.07 | 89 | 4 | 4 | W. Yang, E. Hauksson, P. M. Shearer, Computing a large refined catalog of focal mechanisms for southern California (1981-2010): Temporal stability of the style of faulting. Bull. Seismol. Soc. Am. 102, 1179–1194 (2012).
2010 | 2 | 14 | 0 | 1 | 13.7 | 32.7092 | -115.9938 | 10.26 | 3.09 | 125 | 59 | -143 | 13.79 | 58.95 | -36.96 | 4 | W. Yang, E. Hauksson, P. M. Shearer, Computing a large refined catalog of focal mechanisms for southern California (1981-2010): Temporal stability of the style of faulting. Bull. Seismol. Soc. Am. 102, 1179–1194 (2012).
2010 | 2 | 14 | 0 | 35 | 28.97 | 34.0068 | -117.1812 | 8.5 | 1.73 | 166 | 82 | -176 | 75.44 | 86.04 | -8.02 | 4 | W. Yang, E. Hauksson, P. M. Shearer, Computing a large refined catalog of focal mechanisms for southern California (1981-2010): Temporal stability of the style of faulting. Bull. Seismol. Soc. Am. 102, 1179–1194 (2012).
2010 | 2 | 14 | 0 | 48 | 52.36 | 34.0092 | -117.182 | 8.45 | 1.97 | 153 | 81 | -173 | 61.9 | 83.09 | -9.07 | 4 | W. Yang, E. Hauksson, P. M. Shearer, Computing a large refined catalog of focal mechanisms for southern California (1981-2010): Temporal stability of the style of faulting. Bull. Seismol. Soc. Am. 102, 1179–1194 (2012).
2010 | 2 | 14 | 1 | 13 | 40.65 | 34.0143 | -117.1852 | 9.25 | 1.52 | 166 | 50 | -115 | 21.96 | 46.03 | -63.27 | 4 | W. Yang, E. Hauksson, P. M. Shearer, Computing a large refined catalog of focal mechanisms for southern California (1981-2010): Temporal stability of the style of faulting. Bull. Seismol. Soc. Am. 102, 1179–1194 (2012).
2010 | 2 | 14 | 1 | 32 | 6.87 | 34.0068 | -117.1818 | 8.7 | 1.49 | 177 | 74 | -170 | 84.22 | 80.39 | -16.23 | 4 | W. Yang, E. Hauksson, P. M. Shearer, Computing a large refined catalog of focal mechanisms for southern California (1981-2010): Temporal stability of the style of faulting. Bull. Seismol. Soc. Am. 102, 1179–1194 (2012).
2010 | 2 | 14 | 3 | 1 | 29.42 | 34.0135 | -117.1843 | 8.77 | 1.23 | 260 | 50 | 131 | 26.48 | 54.68 | 51.98 | 4 | W. Yang, E. Hauksson, P. M. Shearer, Computing a large refined catalog of focal mechanisms for southern California (1981-2010): Temporal stability of the style of faulting. Bull. Seismol. Soc. Am. 102, 1179–1194 (2012).
2010 | 2 | 14 | 4 | 14 | 48.41 | 34.014 | -117.1847 | 9.09 | 1.37 | 178 | 47 | -128 | 46.88 | 54.81 | -56.57 | 4 | W. Yang, E. Hauksson, P. M. Shearer, Computing a large refined catalog of focal mechanisms for southern California (1981-2010): Temporal stability of the style of faulting. Bull. Seismol. Soc. Am. 102, 1179–1194 (2012).
2010 | 2 | 14 | 6 | 37 | 6.86 | 35.2457 | -118.5943 | 8.77 | 1.72 | 122 | 73 | 179 | 212.29 | 89.04 | 17 | 4 | W. Yang, E. Hauksson, P. M. Shearer, Computing a large refined catalog of focal mechanisms for southern California (1981-2010): Temporal stability of the style of faulting. Bull. Seismol. Soc. Am. 102, 1179–1194 (2012).
2010 | 2 | 14 | 6 | 58 | 26.57 | 33.2323 | -115.7 | 4.73 | 3.04 | 358 | 83 | -174 | 267.27 | 84.04 | -7.04 | 4 | W. Yang, E. Hauksson, P. M. Shearer, Computing a large refined catalog of focal mechanisms for southern California (1981-2010): Temporal stability of the style of faulting. Bull. Seismol. Soc. Am. 102, 1179–1194 (2012).
2010 | 2 | 14 | 13 | 46 | 58.46 | 33.4193 | -116.6175 | 8.35 | 0.99 | 335 | 63 | 176 | 66.82 | 86.44 | 27.06 | 4 | W. Yang, E. Hauksson, P. M. Shearer, Computing a large refined catalog of focal mechanisms for southern California (1981-2010): Temporal stability of the style of faulting. Bull. Seismol. Soc. Am. 102, 1179–1194 (2012).
2010 | 2 | 14 | 16 | 38 | 11.68 | 34.01 | -117.184 | 9.27 | 1.4 | 177 | 48 | -130 | 48.43 | 55.3 | -54.48 | 4 | W. Yang, E. Hauksson, P. M. Shearer, Computing a large refined catalog of focal mechanisms for southern California (1981-2010): Temporal stability of the style of faulting. Bull. Seismol. Soc. Am. 102, 1179–1194 (2012).
2010 | 2 | 14 | 16 | 48 | 39.98 | 34.0118 | -117.1898 | 8.07 | 1.72 | 307 | 62 | -157 | 205.73 | 69.82 | -30.01 | 4 | W. Yang, E. Hauksson, P. M. Shearer, Computing a large refined catalog of focal mechanisms for southern California (1981-2010): Temporal stability of the style of faulting. Bull. Seismol. Soc. Am. 102, 1179–1194 (2012).
2010 | 2 | 14 | 19 | 39 | 30.71 | 33.4505 | -116.8398 | 13.4 | 1.71 | 294 | 87 | 180 | 24 | 90 | 3 | 4 | W. Yang, E. Hauksson, P. M. Shearer, Computing a large refined catalog of focal mechanisms for southern California (1981-2010): Temporal stability of the style of faulting. Bull. Seismol. Soc. Am. 102, 1179–1194 (2012).
2010 | 2 | 14 | 19 | 43 | 6.76 | 34.0098 | -117.1913 | 8.11 | 1.96 | 314 | 67 | -160 | 215.91 | 71.65 | -24.31 | 4 | W. Yang, E. Hauksson, P. M. Shearer, Computing a large refined catalog of focal mechanisms for southern California (1981-2010): Temporal stability of the style of faulting. Bull. Seismol. Soc. Am. 102, 1179–1194 (2012).
2010 | 2 | 14 | 19 | 43 | 36.83 | 34.0107 | -117.191 | 8.17 | 2.21 | 310 | 49 | -150 | 199.25 | 67.83 | -45.11 | 4 | W. Yang, E. Hauksson, P. M. Shearer, Computing a large refined catalog of focal mechanisms for southern California (1981-2010): Temporal stability of the style of faulting. Bull. Seismol. Soc. Am. 102, 1179–1194 (2012).
2010 | 2 | 14 | 19 | 48 | 37.08 | 36.0107 | -117.8082 | 2.29 | 1.46 | 160 | 65 | 171 | 253.83 | 81.85 | 25.27 | 4 | W. Yang, E. Hauksson, P. M. Shearer, Computing a large refined catalog of focal mechanisms for southern California (1981-2010): Temporal stability of the style of faulting. Bull. Seismol. Soc. Am. 102, 1179–1194 (2012).
2010 | 2 | 14 | 21 | 21 | 39.99 | 34.2933 | -118.3298 | 8.34 | 1.43 | 352 | 53 | 90 | 172 | 37 | 90 | 4 | W. Yang, E. Hauksson, P. M. Shearer, Computing a large refined catalog of focal mechanisms for southern California (1981-2010): Temporal stability of the style of faulting. Bull. Seismol. Soc. Am. 102, 1179–1194 (2012).
2010 | 2 | 14 | 22 | 47 | 35.03 | 34.0098 | -117.1827 | 8.23 | 1.52 | 342 | 87 | 163 | 72.92 | 73.02 | 3.14 | 4 | W. Yang, E. Hauksson, P. M. Shearer, Computing a large refined catalog of focal mechanisms for southern California (1981-2010): Temporal stability of the style of faulting. Bull. Seismol. Soc. Am. 102, 1179–1194 (2012).
2010 | 2 | 15 | 0 | 10 | 55.16 | 36.0715 | -117.8612 | 2.23 | 2.6 | 153 | 24 | 134 | 286.41 | 72.99 | 72.81 | 4 | W. Yang, E. Hauksson, P. M. Shearer, Computing a large refined catalog of focal mechanisms for southern California (1981-2010): Temporal stability of the style of faulting. Bull. Seismol. Soc. Am. 102, 1179–1194 (2012).
2010 | 2 | 15 | 2 | 23 | 37.15 | 34.1875 | -117.7398 | 5.43 | 2.1 | 147 | 86 | 164 | 238.15 | 74.04 | 4.16 | 4 | W. Yang, E. Hauksson, P. M. Shearer, Computing a large refined catalog of focal mechanisms for southern California (1981-2010): Temporal stability of the style of faulting. Bull. Seismol. Soc. Am. 102, 1179–1194 (2012).
2010 | 2 | 15 | 3 | 7 | 54.8 | 36.7052 | -121.336 | 2.55 | 3.29 | 60 | 45 | 40 | 299.32 | 62.97 | 127.45 | 3 | NCEDC, Northern California Earthquake Data Center. UC Berkeley Seismol. Lab. (2014), doi:10.7932/NCEDC.
2010 | 2 | 15 | 3 | 30 | 6.56 | 34.01 | -117.1912 | 8.2 | 2.27 | 289 | 78 | 180 | 19 | 90 | 12 | 4 | W. Yang, E. Hauksson, P. M. Shearer, Computing a large refined catalog of focal mechanisms for southern California (1981-2010): Temporal stability of the style of faulting. Bull. Seismol. Soc. Am. 102, 1179–1194 (2012).
2010 | 2 | 15 | 3 | 32 | 25 | 35.56 | -97.3 | 5 | 3.01 | 228 | 71 | 137 | 334.89 | 49.85 | 25.21 | 2 | R. B. Herrmann, H. M. Benz, C. J. Ammon, Monitoring the earthquake source process in North America. Bull. Seismol. Soc. Am. 101, 2609–2625 (2011).
2010 | 2 | 15 | 3 | 49 | 3.77 | 32.964 | -116.406 | 10.95 | 1.58 | 121 | 87 | -165 | 30.2 | 75.02 | -3.11 | 4 | W. Yang, E. Hauksson, P. M. Shearer, Computing a large refined catalog of focal mechanisms for southern California (1981-2010): Temporal stability of the style of faulting. Bull. Seismol. Soc. Am. 102, 1179–1194 (2012).
2010 | 2 | 15 | 4 | 30 | 10.39 | 34.0063 | -117.1812 | 8.39 | 1.72 | 167 | 80 | -158 | 72.99 | 68.35 | -10.77 | 4 | W. Yang, E. Hauksson, P. M. Shearer, Computing a large refined catalog of focal mechanisms for southern California (1981-2010): Temporal stability of the style of faulting. Bull. Seismol. Soc. Am. 102, 1179–1194 (2012).
2010 | 2 | 15 | 5 | 38 | 58.84 | 33.7057 | -116.7328 | 17.05 | 1.59 | 294 | 76 | 166 | 27.45 | 76.42 | 14.41 | 4 | W. Yang, E. Hauksson, P. M. Shearer, Computing a large refined catalog of focal mechanisms for southern California (1981-2010): Temporal stability of the style of faulting. Bull. Seismol. Soc. Am. 102, 1179–1194 (2012).
2010 | 2 | 15 | 10 | 29 | 3.12 | 34.0297 | -116.9507 | 12.94 | 2.04 | 278 | 62 | 149 | 23.75 | 62.95 | 31.81 | 4 | W. Yang, E. Hauksson, P. M. Shearer, Computing a large refined catalog of focal mechanisms for southern California (1981-2010): Temporal stability of the style of faulting. Bull. Seismol. Soc. Am. 102, 1179–1194 (2012).
2010 | 2 | 15 | 10 | 48 | 54.2 | 33.8985 | -116.524 | 13.75 | 1.09 | 278 | 84 | 173 | 8.74 | 83.04 | 6.04 | 4 | W. Yang, E. Hauksson, P. M. Shearer, Computing a large refined catalog of focal mechanisms for southern California (1981-2010): Temporal stability of the style of faulting. Bull. Seismol. Soc. Am. 102, 1179–1194 (2012).
2010 | 2 | 15 | 13 | 45 | 16.75 | 34.0087 | -117.182 | 8.24 | 1.67 | 324 | 69 | 170 | 57.62 | 80.67 | 21.3 | 4 | W. Yang, E. Hauksson, P. M. Shearer, Computing a large refined catalog of focal mechanisms for southern California (1981-2010): Temporal stability of the style of faulting. Bull. Seismol. Soc. Am. 102, 1179–1194 (2012).
2010 | 2 | 15 | 14 | 11 | 22.65 | 34.0197 | -116.3193 | 9.43 | 1.16 | 350 | 88 | -171 | 259.68 | 81.01 | -2.02 | 4 | W. Yang, E. Hauksson, P. M. Shearer, Computing a large refined catalog of focal mechanisms for southern California (1981-2010): Temporal stability of the style of faulting. Bull. Seismol. Soc. Am. 102, 1179–1194 (2012).
2010 | 2 | 15 | 17 | 29 | 12 | 58.7808 | -137.7196 | 3.1 | 4.6 | 344 | 60 | -179 | 253.5 | 89.13 | -30 | 17 | Moment tensors from U.S. Geological Survey Advanced National Seismic System (ANSS) Comprehensive Catalog of Earthquake Events and Products, https://www.sciencebase.gov/catalog/item/52eab950e4b0444d1ce67917
2010 | 2 | 15 | 20 | 18 | 46.45 | 34.3102 | -116.4213 | 10.16 | 1.28 | 182 | 36 | -80 | 349.7 | 54.63 | -97.19 | 4 | W. Yang, E. Hauksson, P. M. Shearer, Computing a large refined catalog of focal mechanisms for southern California (1981-2010): Temporal stability of the style of faulting. Bull. Seismol. Soc. Am. 102, 1179–1194 (2012).
2010 | 2 | 15 | 23 | 11 | 55.86 | 34.296 | -118.5612 | 11.36 | 1.85 | 144 | 57 | -146 | 33.83 | 62.03 | -38.07 | 4 | W. Yang, E. Hauksson, P. M. Shearer, Computing a large refined catalog of focal mechanisms for southern California (1981-2010): Temporal stability of the style of faulting. Bull. Seismol. Soc. Am. 102, 1179–1194 (2012).
2010 | 2 | 16 | 6 | 39 | 45.48 | 34.2385 | -118.4502 | 11.17 | 1.97 | 112 | 42 | 116 | 258.72 | 53.03 | 68.46 | 4 | W. Yang, E. Hauksson, P. M. Shearer, Computing a large refined catalog of focal mechanisms for southern California (1981-2010): Temporal stability of the style of faulting. Bull. Seismol. Soc. Am. 102, 1179–1194 (2012).
2010 | 2 | 16 | 7 | 14 | 26.99 | 34.0073 | -117.1813 | 8.33 | 2.14 | 172 | 81 | -165 | 79.6 | 75.19 | -9.31 | 4 | W. Yang, E. Hauksson, P. M. Shearer, Computing a large refined catalog of focal mechanisms for southern California (1981-2010): Temporal stability of the style of faulting. Bull. Seismol. Soc. Am. 102, 1179–1194 (2012).
2010 | 2 | 16 | 8 | 31 | 45.21 | 33.4837 | -116.575 | 8.51 | 0.88 | 347 | 54 | -148 | 236.83 | 64.61 | -40.59 | 4 | W. Yang, E. Hauksson, P. M. Shearer, Computing a large refined catalog of focal mechanisms for southern California (1981-2010): Temporal stability of the style of faulting. Bull. Seismol. Soc. Am. 102, 1179–1194 (2012).
2010 | 2 | 16 | 9 | 21 | 27.93 | 34.0115 | -117.1828 | 8.58 | 2.63 | 153 | 89 | -174 | 62.89 | 84 | -1.01 | 4 | W. Yang, E. Hauksson, P. M. Shearer, Computing a large refined catalog of focal mechanisms for southern California (1981-2010): Temporal stability of the style of faulting. Bull. Seismol. Soc. Am. 102, 1179–1194 (2012).
2010 | 2 | 16 | 9 | 25 | 5.98 | 34.0107 | -117.1828 | 8.45 | 0.98 | 340 | 90 | -172 | 250 | 82 | 0 | 4 | W. Yang, E. Hauksson, P. M. Shearer, Computing a large refined catalog of focal mechanisms for southern California (1981-2010): Temporal stability of the style of faulting. Bull. Seismol. Soc. Am. 102, 1179–1194 (2012).
2010 | 2 | 16 | 9 | 32 | 43.72 | 34.0065 | -117.1812 | 8.25 | 1.08 | 344 | 83 | -165 | 252.13 | 75.11 | -7.24 | 4 | W. Yang, E. Hauksson, P. M. Shearer, Computing a large refined catalog of focal mechanisms for southern California (1981-2010): Temporal stability of the style of faulting. Bull. Seismol. Soc. Am. 102, 1179–1194 (2012).
2010 | 2 | 16 | 10 | 27 | 18.53 | 34.0127 | -117.1843 | 8.61 | 1.31 | 142 | 62 | -150 | 36.83 | 63.8 | -31.55 | 4 | W. Yang, E. Hauksson, P. M. Shearer, Computing a large refined catalog of focal mechanisms for southern California (1981-2010): Temporal stability of the style of faulting. Bull. Seismol. Soc. Am. 102, 1179–1194 (2012).
2010 | 2 | 16 | 10 | 50 | 14.4 | 34.0147 | -117.1873 | 8.68 | 0.85 | 269 | 32 | 103 | 73.77 | 58.91 | 82 | 4 | W. Yang, E. Hauksson, P. M. Shearer, Computing a large refined catalog of focal mechanisms for southern California (1981-2010): Temporal stability of the style of faulting. Bull. Seismol. Soc. Am. 102, 1179–1194 (2012).
2010 | 2 | 16 | 14 | 49 | 12.92 | 33.5207 | -116.491 | 7.02 | 2.69 | 330 | 3 | -92 | 152 | 87 | -89.9 | 4 | W. Yang, E. Hauksson, P. M. Shearer, Computing a large refined catalog of focal mechanisms for southern California (1981-2010): Temporal stability of the style of faulting. Bull. Seismol. Soc. Am. 102, 1179–1194 (2012).
2010 | 2 | 16 | 17 | 48 | 11.98 | 34.0063 | -117.181 | 8.28 | 1.15 | 23 | 54 | -116 | 242.69 | 43.35 | -58.89 | 4 | W. Yang, E. Hauksson, P. M. Shearer, Computing a large refined catalog of focal mechanisms for southern California (1981-2010): Temporal stability of the style of faulting. Bull. Seismol. Soc. Am. 102, 1179–1194 (2012).
2010 | 2 | 16 | 18 | 16 | 58.59 | 33.4867 | -116.5755 | 8.67 | 1.82 | 331 | 70 | -164 | 235.4 | 74.99 | -20.74 | 4 | W. Yang, E. Hauksson, P. M. Shearer, Computing a large refined catalog of focal mechanisms for southern California (1981-2010): Temporal stability of the style of faulting. Bull. Seismol. Soc. Am. 102, 1179–1194 (2012).
2010 | 2 | 16 | 18 | 41 | 17.17 | 34.0102 | -117.1912 | 7.71 | 2.83 | 315 | 67 | -175 | 223.04 | 85.4 | -23.08 | 4 | W. Yang, E. Hauksson, P. M. Shearer, Computing a large refined catalog of focal mechanisms for southern California (1981-2010): Temporal stability of the style of faulting. Bull. Seismol. Soc. Am. 102, 1179–1194 (2012).
2010 | 2 | 16 | 18 | 42 | 51.59 | 34.0092 | -117.1922 | 7.67 | 2.62 | 312 | 76 | -177 | 221.27 | 87.09 | -14.02 | 4 | W. Yang, E. Hauksson, P. M. Shearer, Computing a large refined catalog of focal mechanisms for southern California (1981-2010): Temporal stability of the style of faulting. Bull. Seismol. Soc. Am. 102, 1179–1194 (2012).
2010 | 2 | 16 | 18 | 44 | 33.39 | 34.0098 | -117.1913 | 7.82 | 1.63 | 304 | 58 | -169 | 208.12 | 80.69 | -32.48 | 4 | W. Yang, E. Hauksson, P. M. Shearer, Computing a large refined catalog of focal mechanisms for southern California (1981-2010): Temporal stability of the style of faulting. Bull. Seismol. Soc. Am. 102, 1179–1194 (2012).
2010 | 2 | 16 | 18 | 44 | 57.8 | 34.0088 | -117.1922 | 7.92 | 1.59 | 287 | 75 | 179 | 17.26 | 89.03 | 15 | 4 | W. Yang, E. Hauksson, P. M. Shearer, Computing a large refined catalog of focal mechanisms for southern California (1981-2010): Temporal stability of the style of faulting. Bull. Seismol. Soc. Am. 102, 1179–1194 (2012).
2010 | 2 | 16 | 18 | 47 | 53.92 | 34.0107 | -117.1907 | 7.74 | 1.54 | 317 | 73 | -175 | 225.53 | 85.22 | -17.06 | 4 | W. Yang, E. Hauksson, P. M. Shearer, Computing a large refined catalog of focal mechanisms for southern California (1981-2010): Temporal stability of the style of faulting. Bull. Seismol. Soc. Am. 102, 1179–1194 (2012).
2010 | 2 | 16 | 19 | 4 | 19.5 | 34.011 | -117.1903 | 7.77 | 1.37 | 149 | 50 | -144 | 33.97 | 63.24 | -46.05 | 4 | W. Yang, E. Hauksson, P. M. Shearer, Computing a large refined catalog of focal mechanisms for southern California (1981-2010): Temporal stability of the style of faulting. Bull. Seismol. Soc. Am. 102, 1179–1194 (2012).
2010 | 2 | 16 | 20 | 3 | 5.34 | 34.0087 | -117.1928 | 7.66 | 1.45 | 123 | 83 | -162 | 30.73 | 72.14 | -7.36 | 4 | W. Yang, E. Hauksson, P. M. Shearer, Computing a large refined catalog of focal mechanisms for southern California (1981-2010): Temporal stability of the style of faulting. Bull. Seismol. Soc. Am. 102, 1179–1194 (2012).
2010 | 2 | 16 | 20 | 44 | 13.81 | 33.487 | -116.5755 | 8.68 | 1.36 | 351 | 85 | -159 | 259.08 | 69.08 | -5.35 | 4 | W. Yang, E. Hauksson, P. M. Shearer, Computing a large refined catalog of focal mechanisms for southern California (1981-2010): Temporal stability of the style of faulting. Bull. Seismol. Soc. Am. 102, 1179–1194 (2012).
2010 | 2 | 16 | 21 | 58 | 14.68 | 34.0088 | -117.1875 | 8.09 | 1.3 | 152 | 45 | -115 | 5.4 | 50.14 | -67.09 | 4 | W. Yang, E. Hauksson, P. M. Shearer, Computing a large refined catalog of focal mechanisms for southern California (1981-2010): Temporal stability of the style of faulting. Bull. Seismol. Soc. Am. 102, 1179–1194 (2012).
2010 | 2 | 16 | 22 | 56 | 27.78 | 33.9833 | -116.376 | 5.42 | 2.09 | 347 | 76 | -160 | 251.97 | 70.62 | -14.86 | 4 | W. Yang, E. Hauksson, P. M. Shearer, Computing a large refined catalog of focal mechanisms for southern California (1981-2010): Temporal stability of the style of faulting. Bull. Seismol. Soc. Am. 102, 1179–1194 (2012).
2010 | 2 | 17 | 1 | 10 | 27.17 | 34.0105 | -117.1907 | 7.65 | 1.67 | 321 | 58 | -168 | 224.57 | 79.84 | -32.57 | 4 | W. Yang, E. Hauksson, P. M. Shearer, Computing a large refined catalog of focal mechanisms for southern California (1981-2010): Temporal stability of the style of faulting. Bull. Seismol. Soc. Am. 102, 1179–1194 (2012).
2010 | 2 | 17 | 1 | 28 | 45.75 | 34.01 | -117.1912 | 7.83 | 1.46 | 306 | 89 | 167 | 36.23 | 77 | 1.03 | 4 | W. Yang, E. Hauksson, P. M. Shearer, Computing a large refined catalog of focal mechanisms for southern California (1981-2010): Temporal stability of the style of faulting. Bull. Seismol. Soc. Am. 102, 1179–1194 (2012).
2010 | 2 | 17 | 4 | 57 | 55.21 | 33.9853 | -116.6225 | 14.53 | 1.11 | 128 | 85 | 180 | 218 | 90 | 5 | 4 | W. Yang, E. Hauksson, P. M. Shearer, Computing a large refined catalog of focal mechanisms for southern California (1981-2010): Temporal stability of the style of faulting. Bull. Seismol. Soc. Am. 102, 1179–1194 (2012).
2010 | 2 | 17 | 5 | 4 | 54.06 | 34.0113 | -117.1907 | 8.26 | 3.11 | 315 | 58 | -162 | 215.23 | 74.81 | -33.31 | 4 | W. Yang, E. Hauksson, P. M. Shearer, Computing a large refined catalog of focal mechanisms for southern California (1981-2010): Temporal stability of the style of faulting. Bull. Seismol. Soc. Am. 102, 1179–1194 (2012).
2010 | 2 | 17 | 5 | 7 | 28.62 | 34.013 | -117.1898 | 8.34 | 1.91 | 328 | 53 | -134 | 206.07 | 54.94 | -47.33 | 4 | W. Yang, E. Hauksson, P. M. Shearer, Computing a large refined catalog of focal mechanisms for southern California (1981-2010): Temporal stability of the style of faulting. Bull. Seismol. Soc. Am. 102, 1179–1194 (2012).
2010 | 2 | 17 | 5 | 8 | 52.61 | 34.0115 | -117.19 | 7.83 | 1 | 303 | 89 | -180 | 213 | 90 | -1 | 4 | W. Yang, E. Hauksson, P. M. Shearer, Computing a large refined catalog of focal mechanisms for southern California (1981-2010): Temporal stability of the style of faulting. Bull. Seismol. Soc. Am. 102, 1179–1194 (2012).
2010 | 2 | 17 | 5 | 10 | 2.47 | 34.0112 | -117.1905 | 7.85 | 1.59 | 131 | 85 | 170 | 221.88 | 80.04 | 5.08 | 4 | W. Yang, E. Hauksson, P. M. Shearer, Computing a large refined catalog of focal mechanisms for southern California (1981-2010): Temporal stability of the style of faulting. Bull. Seismol. Soc. Am. 102, 1179–1194 (2012).
2010 | 2 | 17 | 5 | 18 | 38.86 | 34.013 | -117.1895 | 8.28 | 1.88 | 154 | 60 | -135 | 37.43 | 52.24 | -39.23 | 4 | W. Yang, E. Hauksson, P. M. Shearer, Computing a large refined catalog of focal mechanisms for southern California (1981-2010): Temporal stability of the style of faulting. Bull. Seismol. Soc. Am. 102, 1179–1194 (2012).
2010 | 2 | 17 | 5 | 55 | 41.9 | 34.0122 | -117.1903 | 8.36 | 1.99 | 316 | 50 | -148 | 204.12 | 66.05 | -44.7 | 4 | W. Yang, E. Hauksson, P. M. Shearer, Computing a large refined catalog of focal mechanisms for southern California (1981-2010): Temporal stability of the style of faulting. Bull. Seismol. Soc. Am. 102, 1179–1194 (2012).
2010 | 2 | 17 | 6 | 12 | 3.51 | 34.012 | -117.1902 | 8.31 | 1.57 | 296 | 70 | -174 | 203.94 | 84.36 | -20.1 | 4 | W. Yang, E. Hauksson, P. M. Shearer, Computing a large refined catalog of focal mechanisms for southern California (1981-2010): Temporal stability of the style of faulting. Bull. Seismol. Soc. Am. 102, 1179–1194 (2012).
2010 | 2 | 17 | 6 | 53 | 6.34 | 34.0093 | -117.1823 | 8.28 | 1.75 | 327 | 86 | 168 | 57.85 | 78.03 | 4.09 | 4 | W. Yang, E. Hauksson, P. M. Shearer, Computing a large refined catalog of focal mechanisms for southern California (1981-2010): Temporal stability of the style of faulting. Bull. Seismol. Soc. Am. 102, 1179–1194 (2012).
2010 | 2 | 17 | 8 | 23 | 9.72 | 34.0108 | -117.1912 | 8.21 | 1.22 | 283 | 75 | 162 | 17.81 | 72.63 | 15.73 | 4 | W. Yang, E. Hauksson, P. M. Shearer, Computing a large refined catalog of focal mechanisms for southern California (1981-2010): Temporal stability of the style of faulting. Bull. Seismol. Soc. Am. 102, 1179–1194 (2012).
2010 | 2 | 17 | 11 | 6 | 33 | 34.0067 | -117.1818 | 8.71 | 1.34 | 216 | 43 | -93 | 40.1 | 47.07 | -87.21 | 4 | W. Yang, E. Hauksson, P. M. Shearer, Computing a large refined catalog of focal mechanisms for southern California (1981-2010): Temporal stability of the style of faulting. Bull. Seismol. Soc. Am. 102, 1179–1194 (2012).
2010 | 2 | 17 | 11 | 24 | 56.66 | 34.0135 | -117.1903 | 8.56 | 2.5 | 173 | 48 | -96 | 1.93 | 42.35 | -83.38 | 4 | W. Yang, E. Hauksson, P. M. Shearer, Computing a large refined catalog of focal mechanisms for southern California (1981-2010): Temporal stability of the style of faulting. Bull. Seismol. Soc. Am. 102, 1179–1194 (2012).
2010 | 2 | 17 | 11 | 29 | 8.51 | 34.0135 | -117.1908 | 8.64 | 1.42 | 212 | 44 | -77 | 14.21 | 47.4 | -102.26 | 4 | W. Yang, E. Hauksson, P. M. Shearer, Computing a large refined catalog of focal mechanisms for southern California (1981-2010): Temporal stability of the style of faulting. Bull. Seismol. Soc. Am. 102, 1179–1194 (2012).
2010 | 2 | 17 | 11 | 37 | 41.16 | 34.0125 | -117.1905 | 8.56 | 2.73 | 328 | 48 | -133 | 202.34 | 57.08 | -52.86 | 4 | W. Yang, E. Hauksson, P. M. Shearer, Computing a large refined catalog of focal mechanisms for southern California (1981-2010): Temporal stability of the style of faulting. Bull. Seismol. Soc. Am. 102, 1179–1194 (2012).
2010 | 2 | 17 | 12 | 0 | 28.75 | 36.1052 | -117.8025 | 9.43 | 1.55 | 131 | 74 | -132 | 23.98 | 44.41 | -23.2 | 4 | W. Yang, E. Hauksson, P. M. Shearer, Computing a large refined catalog of focal mechanisms for southern California (1981-2010): Temporal stability of the style of faulting. Bull. Seismol. Soc. Am. 102, 1179–1194 (2012).
2010 | 2 | 17 | 12 | 25 | 19.84 | 35.9443 | -117.6475 | 4.16 | 1.87 | 305 | 86 | -177 | 214.79 | 87.01 | -4.01 | 4 | W. Yang, E. Hauksson, P. M. Shearer, Computing a large refined catalog of focal mechanisms for southern California (1981-2010): Temporal stability of the style of faulting. Bull. Seismol. Soc. Am. 102, 1179–1194 (2012).
2010 | 2 | 17 | 14 | 18 | 59.81 | 34.0125 | -117.183 | 7.99 | 1.5 | 157 | 81 | 177 | 247.47 | 87.04 | 9.01 | 4 | W. Yang, E. Hauksson, P. M. Shearer, Computing a large refined catalog of focal mechanisms for southern California (1981-2010): Temporal stability of the style of faulting. Bull. Seismol. Soc. Am. 102, 1179–1194 (2012).
2010 | 2 | 17 | 15 | 23 | 32.46 | 34.0135 | -117.1845 | 8.79 | 2.22 | 289 | 81 | 175 | 19.78 | 85.06 | 9.03 | 4 | W. Yang, E. Hauksson, P. M. Shearer, Computing a large refined catalog of focal mechanisms for southern California (1981-2010): Temporal stability of the style of faulting. Bull. Seismol. Soc. Am. 102, 1179–1194 (2012).
2010 | 2 | 17 | 16 | 20 | 0.45 | 33.2123 | -115.9403 | 8.37 | 1.94 | 337 | 81 | 163 | 69.74 | 73.22 | 9.4 | 4 | W. Yang, E. Hauksson, P. M. Shearer, Computing a large refined catalog of focal mechanisms for southern California (1981-2010): Temporal stability of the style of faulting. Bull. Seismol. Soc. Am. 102, 1179–1194 (2012).
2010 | 2 | 17 | 18 | 56 | 7.96 | 34.0145 | -117.1872 | 7.6 | 1.47 | 153 | 46 | -138 | 30.98 | 61.23 | -52.42 | 4 | W. Yang, E. Hauksson, P. M. Shearer, Computing a large refined catalog of focal mechanisms for southern California (1981-2010): Temporal stability of the style of faulting. Bull. Seismol. Soc. Am. 102, 1179–1194 (2012).
2010 | 2 | 17 | 21 | 35 | 50.85 | 34.0117 | -117.1917 | 8.71 | 3.32 | 324 | 64 | -162 | 225.89 | 73.87 | -27.15 | 4 | W. Yang, E. Hauksson, P. M. Shearer, Computing a large refined catalog of focal mechanisms for southern California (1981-2010): Temporal stability of the style of faulting. Bull. Seismol. Soc. Am. 102, 1179–1194 (2012).
2010 | 2 | 17 | 21 | 53 | 14.3 | 34.0102 | -117.1918 | 8.34 | 1.44 | 144 | 51 | -172 | 48.95 | 83.79 | -39.27 | 4 | W. Yang, E. Hauksson, P. M. Shearer, Computing a large refined catalog of focal mechanisms for southern California (1981-2010): Temporal stability of the style of faulting. Bull. Seismol. Soc. Am. 102, 1179–1194 (2012).
2010 | 2 | 17 | 22 | 17 | 10.73 | 34.0105 | -117.1923 | 8.58 | 1.5 | 289 | 90 | 177 | 19 | 87 | 0 | 4 | W. Yang, E. Hauksson, P. M. Shearer, Computing a large refined catalog of focal mechanisms for southern California (1981-2010): Temporal stability of the style of faulting. Bull. Seismol. Soc. Am. 102, 1179–1194 (2012).
2010 | 2 | 17 | 22 | 21 | 57.27 | 34.009 | -117.1927 | 8.65 | 1.46 | 316 | 39 | -79 | 121.96 | 51.85 | -98.78 | 4 | W. Yang, E. Hauksson, P. M. Shearer, Computing a large refined catalog of focal mechanisms for southern California (1981-2010): Temporal stability of the style of faulting. Bull. Seismol. Soc. Am. 102, 1179–1194 (2012).
2010 | 2 | 17 | 22 | 22 | 58.35 | 34.009 | -117.1927 | 8.68 | 1.98 | 175 | 45 | -84 | 346.55 | 45.31 | -95.97 | 4 | W. Yang, E. Hauksson, P. M. Shearer, Computing a large refined catalog of focal mechanisms for southern California (1981-2010): Temporal stability of the style of faulting. Bull. Seismol. Soc. Am. 102, 1179–1194 (2012).
2010 | 2 | 17 | 22 | 31 | 21.12 | 34.0088 | -117.1923 | 8.62 | 2.5 | 326 | 54 | -138 | 208.11 | 57.23 | -44.35 | 4 | W. Yang, E. Hauksson, P. M. Shearer, Computing a large refined catalog of focal mechanisms for southern California (1981-2010): Temporal stability of the style of faulting. Bull. Seismol. Soc. Am. 102, 1179–1194 (2012).
2010 | 2 | 18 | 3 | 5 | 45.39 | 34.0093 | -117.1927 | 8.82 | 2.12 | 322 | 50 | -140 | 203.66 | 60.5 | -47.61 | 4 | W. Yang, E. Hauksson, P. M. Shearer, Computing a large refined catalog of focal mechanisms for southern California (1981-2010): Temporal stability of the style of faulting. Bull. Seismol. Soc. Am. 102, 1179–1194 (2012).
2010 | 2 | 18 | 3 | 9 | 44.89 | 33.991 | -117.199 | 11.89 | 1.56 | 188 | 39 | -93 | 11.86 | 51.06 | -87.57 | 4 | W. Yang, E. Hauksson, P. M. Shearer, Computing a large refined catalog of focal mechanisms for southern California (1981-2010): Temporal stability of the style of faulting. Bull. Seismol. Soc. Am. 102, 1179–1194 (2012).
2010 | 2 | 18 | 3 | 54 | 45.09 | 34.0088 | -117.1927 | 8.5 | 1.2 | 14 | 57 | -63 | 150.91 | 41.65 | -124.96 | 4 | W. Yang, E. Hauksson, P. M. Shearer, Computing a large refined catalog of focal mechanisms for southern California (1981-2010): Temporal stability of the style of faulting. Bull. Seismol. Soc. Am. 102, 1179–1194 (2012).
2010 | 2 | 18 | 4 | 5 | 36.01 | 33.7577 | -115.9952 | 5.34 | 1.7 | 89 | 38 | -107 | 290.21 | 53.93 | -77.13 | 4 | W. Yang, E. Hauksson, P. M. Shearer, Computing a large refined catalog of focal mechanisms for southern California (1981-2010): Temporal stability of the style of faulting. Bull. Seismol. Soc. Am. 102, 1179–1194 (2012).
2010 | 2 | 18 | 4 | 16 | 34.98 | 33.429 | -116.6838 | 11 | 0.52 | 7 | 70 | -170 | 273.55 | 80.61 | -20.28 | 4 | W. Yang, E. Hauksson, P. M. Shearer, Computing a large refined catalog of focal mechanisms for southern California (1981-2010): Temporal stability of the style of faulting. Bull. Seismol. Soc. Am. 102, 1179–1194 (2012).
2010 | 2 | 18 | 4 | 28 | 10.28 | 34.0108 | -117.1928 | 8.79 | 1.15 | 33 | 50 | -73 | 187.56 | 42.9 | -109.21 | 4 | W. Yang, E. Hauksson, P. M. Shearer, Computing a large refined catalog of focal mechanisms for southern California (1981-2010): Temporal stability of the style of faulting. Bull. Seismol. Soc. Am. 102, 1179–1194 (2012).
2010 | 2 | 18 | 5 | 53 | 26.27 | 36.1148 | -117.7218 | 3.7 | 2.35 | 103 | 89 | -87 | 211.42 | 3.16 | -161.56 | 4 | W. Yang, E. Hauksson, P. M. Shearer, Computing a large refined catalog of focal mechanisms for southern California (1981-2010): Temporal stability of the style of faulting. Bull. Seismol. Soc. Am. 102, 1179–1194 (2012).
2010 | 2 | 18 | 6 | 2 | 33.8 | 34.0078 | -117.1818 | 8.08 | 1.58 | 326 | 65 | 172 | 59.4 | 82.75 | 25.22 | 4 | W. Yang, E. Hauksson, P. M. Shearer, Computing a large refined catalog of focal mechanisms for southern California (1981-2010): Temporal stability of the style of faulting. Bull. Seismol. Soc. Am. 102, 1179–1194 (2012).
2010 | 2 | 18 | 7 | 18 | 1.38 | 34.014 | -117.1877 | 7.7 | 0.91 | 127 | 73 | -170 | 34.05 | 80.44 | -17.25 | 4 | W. Yang, E. Hauksson, P. M. Shearer, Computing a large refined catalog of focal mechanisms for southern California (1981-2010): Temporal stability of the style of faulting. Bull. Seismol. Soc. Am. 102, 1179–1194 (2012).
2010 | 2 | 18 | 7 | 41 | 19.3 | 33.9682 | -116.7285 | 18.46 | 2.74 | 324 | 70 | 173 | 56.4 | 83.42 | 20.14 | 4 | W. Yang, E. Hauksson, P. M. Shearer, Computing a large refined catalog of focal mechanisms for southern California (1981-2010): Temporal stability of the style of faulting. Bull. Seismol. Soc. Am. 102, 1179–1194 (2012).
2010 | 2 | 18 | 8 | 59 | 11.07 | 36.1052 | -117.8023 | 9.45 | 1.27 | 128 | 80 | -150 | 32.27 | 60.5 | -11.51 | 4 | W. Yang, E. Hauksson, P. M. Shearer, Computing a large refined catalog of focal mechanisms for southern California (1981-2010): Temporal stability of the style of faulting. Bull. Seismol. Soc. Am. 102, 1179–1194 (2012).
2010 | 2 | 18 | 8 | 59 | 33.94 | 34.007 | -117.1815 | 8.09 | 2.02 | 151 | 85 | -173 | 60.39 | 83.03 | -5.04 | 4 | W. Yang, E. Hauksson, P. M. Shearer, Computing a large refined catalog of focal mechanisms for southern California (1981-2010): Temporal stability of the style of faulting. Bull. Seismol. Soc. Am. 102, 1179–1194 (2012).
2010 | 2 | 18 | 9 | 33 | 43.62 | 34.0092 | -117.182 | 8.47 | 1.08 | 157 | 74 | -171 | 64.5 | 81.35 | -16.19 | 4 | W. Yang, E. Hauksson, P. M. Shearer, Computing a large refined catalog of focal mechanisms for southern California (1981-2010): Temporal stability of the style of faulting. Bull. Seismol. Soc. Am. 102, 1179–1194 (2012).
2010 | 2 | 18 | 9 | 34 | 24.4 | 34.0092 | -117.1818 | 8.42 | 1.88 | 151 | 89 | -179 | 60.98 | 89 | -1 | 4 | W. Yang, E. Hauksson, P. M. Shearer, Computing a large refined catalog of focal mechanisms for southern California (1981-2010): Temporal stability of the style of faulting. Bull. Seismol. Soc. Am. 102, 1179–1194 (2012).
2010 | 2 | 18 | 9 | 54 | 21.87 | 34.007 | -117.1813 | 8.5 | 1.11 | 189 | 44 | -122 | 49.98 | 53.91 | -62.9 | 4 | W. Yang, E. Hauksson, P. M. Shearer, Computing a large refined catalog of focal mechanisms for southern California (1981-2010): Temporal stability of the style of faulting. Bull. Seismol. Soc. Am. 102, 1179–1194 (2012).
2010 | 2 | 18 | 10 | 57 | 14.21 | 34.0043 | -117.1958 | 8.25 | 1.65 | 202 | 38 | -84 | 14.4 | 52.24 | -94.67 | 4 | W. Yang, E. Hauksson, P. M. Shearer, Computing a large refined catalog of focal mechanisms for southern California (1981-2010): Temporal stability of the style of faulting. Bull. Seismol. Soc. Am. 102, 1179–1194 (2012).
2010 | 2 | 18 | 11 | 19 | 44.74 | 33.3233 | -116.2813 | 12.8 | 0.88 | 309 | 63 | -168 | 213.49 | 79.32 | -27.52 | 4 | W. Yang, E. Hauksson, P. M. Shearer, Computing a large refined catalog of focal mechanisms for southern California (1981-2010): Temporal stability of the style of faulting. Bull. Seismol. Soc. Am. 102, 1179–1194 (2012).
2010 | 2 | 18 | 12 | 11 | 53.32 | 33.8955 | -116.527 | 14.71 | 0.86 | 83 | 38 | 84 | 270.6 | 52.24 | 94.67 | 4 | W. Yang, E. Hauksson, P. M. Shearer, Computing a large refined catalog of focal mechanisms for southern California (1981-2010): Temporal stability of the style of faulting. Bull. Seismol. Soc. Am. 102, 1179–1194 (2012).
2010 | 2 | 18 | 12 | 27 | 22.42 | 34.0142 | -117.1912 | 8.75 | 1.66 | 197 | 45 | -94 | 22.65 | 45.14 | -86.01 | 4 | W. Yang, E. Hauksson, P. M. Shearer, Computing a large refined catalog of focal mechanisms for southern California (1981-2010): Temporal stability of the style of faulting. Bull. Seismol. Soc. Am. 102, 1179–1194 (2012).
2010 | 2 | 18 | 13 | 10 | 50.38 | 34.0097 | -117.1925 | 8.82 | 1.41 | 359 | 40 | -80 | 166.04 | 50.73 | -98.29 | 4 | W. Yang, E. Hauksson, P. M. Shearer, Computing a large refined catalog of focal mechanisms for southern California (1981-2010): Temporal stability of the style of faulting. Bull. Seismol. Soc. Am. 102, 1179–1194 (2012).
2010 | 2 | 18 | 14 | 42 | 13.05 | 33.325 | -116.3147 | 21.93 | 0.94 | 326 | 73 | 165 | 60.48 | 75.67 | 17.56 | 4 | W. Yang, E. Hauksson, P. M. Shearer, Computing a large refined catalog of focal mechanisms for southern California (1981-2010): Temporal stability of the style of faulting. Bull. Seismol. Soc. Am. 102, 1179–1194 (2012).
2010 | 2 | 18 | 16 | 5 | 59.32 | 33.4917 | -116.5653 | 12.15 | 0.76 | 142 | 81 | 144 | 238.48 | 54.51 | 11.08 | 4 | W. Yang, E. Hauksson, P. M. Shearer, Computing a large refined catalog of focal mechanisms for southern California (1981-2010): Temporal stability of the style of faulting. Bull. Seismol. Soc. Am. 102, 1179–1194 (2012).
2010 | 2 | 18 | 16 | 50 | 44.43 | 34.0043 | -117.1965 | 8.15 | 1.24 | 12 | 54 | -95 | 200.47 | 36.3 | -83.16 | 4 | W. Yang, E. Hauksson, P. M. Shearer, Computing a large refined catalog of focal mechanisms for southern California (1981-2010): Temporal stability of the style of faulting. Bull. Seismol. Soc. Am. 102, 1179–1194 (2012).
2010 | 2 | 18 | 19 | 21 | 30.67 | 33.9583 | -117.7693 | 9.95 | 1.36 | 161 | 70 | -172 | 68.25 | 82.49 | -20.18 | 4 | W. Yang, E. Hauksson, P. M. Shearer, Computing a large refined catalog of focal mechanisms for southern California (1981-2010): Temporal stability of the style of faulting. Bull. Seismol. Soc. Am. 102, 1179–1194 (2012).
2010 | 2 | 18 | 20 | 22 | 12.88 | 34.0155 | -117.1863 | 7.64 | 2.73 | 315 | 67 | -162 | 217.76 | 73.47 | -24.05 | 4 | W. Yang, E. Hauksson, P. M. Shearer, Computing a large refined catalog of focal mechanisms for southern California (1981-2010): Temporal stability of the style of faulting. Bull. Seismol. Soc. Am. 102, 1179–1194 (2012).
2010 | 2 | 18 | 20 | 23 | 17.15 | 34.0158 | -117.186 | 7.69 | 1.73 | 126 | 51 | -111 | 337.38 | 43.49 | -66.13 | 4 | W. Yang, E. Hauksson, P. M. Shearer, Computing a large refined catalog of focal mechanisms for southern California (1981-2010): Temporal stability of the style of faulting. Bull. Seismol. Soc. Am. 102, 1179–1194 (2012).
2010 | 2 | 18 | 20 | 25 | 46.05 | 34.0157 | -117.1862 | 7.78 | 2.41 | 301 | 62 | -170 | 206.27 | 81.18 | -28.37 | 4 | W. Yang, E. Hauksson, P. M. Shearer, Computing a large refined catalog of focal mechanisms for southern California (1981-2010): Temporal stability of the style of faulting. Bull. Seismol. Soc. Am. 102, 1179–1194 (2012).
2010 | 2 | 18 | 22 | 32 | 54.3 | 34.0168 | -117.1852 | 7.68 | 2.09 | 349 | 44 | -99 | 181.42 | 46.68 | -81.41 | 4 | W. Yang, E. Hauksson, P. M. Shearer, Computing a large refined catalog of focal mechanisms for southern California (1981-2010): Temporal stability of the style of faulting. Bull. Seismol. Soc. Am. 102, 1179–1194 (2012).
2010 | 2 | 18 | 22 | 43 | 49.29 | 34.0172 | -117.1852 | 7.75 | 2.07 | 355 | 39 | -99 | 186.52 | 51.57 | -82.78 | 4 | W. Yang, E. Hauksson, P. M. Shearer, Computing a large refined catalog of focal mechanisms for southern California (1981-2010): Temporal stability of the style of faulting. Bull. Seismol. Soc. Am. 102, 1179–1194 (2012).
2010 | 2 | 19 | 0 | 35 | 31.51 | 34.0163 | -117.1857 | 7.77 | 2.28 | 315 | 45 | -144 | 197.81 | 65.44 | -51.03 | 4 | W. Yang, E. Hauksson, P. M. Shearer, Computing a large refined catalog of focal mechanisms for southern California (1981-2010): Temporal stability of the style of faulting. Bull. Seismol. Soc. Am. 102, 1179–1194 (2012).
2010 | 2 | 19 | 1 | 47 | 33.02 | 34.0157 | -117.186 | 7.51 | 1.27 | 140 | 58 | -175 | 47.35 | 85.76 | -32.1 | 4 | W. Yang, E. Hauksson, P. M. Shearer, Computing a large refined catalog of focal mechanisms for southern California (1981-2010): Temporal stability of the style of faulting. Bull. Seismol. Soc. Am. 102, 1179–1194 (2012).
2010 | 2 | 19 | 1 | 58 | 46.84 | 34.5187 | -116.2462 | 10.61 | 1.57 | 16 | 81 | -178 | 285.69 | 88.02 | -9.01 | 4 | W. Yang, E. Hauksson, P. M. Shearer, Computing a large refined catalog of focal mechanisms for southern California (1981-2010): Temporal stability of the style of faulting. Bull. Seismol. Soc. Am. 102, 1179–1194 (2012).
2010 | 2 | 19 | 2 | 34 | 42.05 | 34.0153 | -117.1863 | 7.45 | 1.23 | 146 | 79 | 179 | 236.19 | 89.02 | 11 | 4 | W. Yang, E. Hauksson, P. M. Shearer, Computing a large refined catalog of focal mechanisms for southern California (1981-2010): Temporal stability of the style of faulting. Bull. Seismol. Soc. Am. 102, 1179–1194 (2012).
2010 | 2 | 19 | 2 | 51 | 17.22 | 33.4872 | -116.5753 | 8.71 | 0.7 | 138 | 59 | 131 | 258.65 | 49.69 | 42.49 | 4 | W. Yang, E. Hauksson, P. M. Shearer, Computing a large refined catalog of focal mechanisms for southern California (1981-2010): Temporal stability of the style of faulting. Bull. Seismol. Soc. Am. 102, 1179–1194 (2012).
2010 | 2 | 19 | 3 | 25 | 26.31 | 34.3062 | -117.2485 | 8.88 | 1.78 | 165 | 34 | -94 | 349.82 | 56.09 | -87.31 | 4 | W. Yang, E. Hauksson, P. M. Shearer, Computing a large refined catalog of focal mechanisms for southern California (1981-2010): Temporal stability of the style of faulting. Bull. Seismol. Soc. Am. 102, 1179–1194 (2012).
2010 | 2 | 19 | 6 | 58 | 36.63 | 34.0152 | -117.1865 | 7.5 | 1.46 | 305 | 63 | -163 | 207.1 | 74.9 | -28.05 | 4 | W. Yang, E. Hauksson, P. M. Shearer, Computing a large refined catalog of focal mechanisms for southern California (1981-2010): Temporal stability of the style of faulting. Bull. Seismol. Soc. Am. 102, 1179–1194 (2012).
2010 | 2 | 19 | 7 | 18 | 4 | 66.2 | -142.28 | 15 | 4.13 | 156 | 85 | -170 | 65.12 | 80.04 | -5.08 | 2 | R. B. Herrmann, H. M. Benz, C. J. Ammon, Monitoring the earthquake source process in North America. Bull. Seismol. Soc. Am. 101, 2609–2625 (2011).
2010 | 2 | 19 | 9 | 34 | 9.31 | 34.207 | -117.5617 | 9.8 | 1.82 | 305 | 83 | 171 | 36.11 | 81.07 | 7.09 | 4 | W. Yang, E. Hauksson, P. M. Shearer, Computing a large refined catalog of focal mechanisms for southern California (1981-2010): Temporal stability of the style of faulting. Bull. Seismol. Soc. Am. 102, 1179–1194 (2012).
2010 | 2 | 19 | 14 | 21 | 22.47 | 33.4918 | -116.5653 | 12.15 | 1.38 | 147 | 82 | 154 | 240.88 | 64.27 | 8.89 | 4 | W. Yang, E. Hauksson, P. M. Shearer, Computing a large refined catalog of focal mechanisms for southern California (1981-2010): Temporal stability of the style of faulting. Bull. Seismol. Soc. Am. 102, 1179–1194 (2012).
2010 | 2 | 19 | 15 | 34 | 36.12 | 34.01 | -117.1933 | 8.88 | 1.49 | 287 | 82 | 174 | 17.84 | 84.06 | 8.04 | 4 | W. Yang, E. Hauksson, P. M. Shearer, Computing a large refined catalog of focal mechanisms for southern California (1981-2010): Temporal stability of the style of faulting. Bull. Seismol. Soc. Am. 102, 1179–1194 (2012).
2010 | 2 | 19 | 19 | 53 | 42.36 | 34.0173 | -117.1858 | 8.02 | 3.36 | 327 | 46 | -133 | 200.32 | 58.26 | -54.77 | 4 | W. Yang, E. Hauksson, P. M. Shearer, Computing a large refined catalog of focal mechanisms for southern California (1981-2010): Temporal stability of the style of faulting. Bull. Seismol. Soc. Am. 102, 1179–1194 (2012).
2010 | 2 | 19 | 19 | 54 | 27.97 | 34.0175 | -117.1865 | 8.2 | 3.2 | 1 | 40 | -95 | 187.52 | 50.18 | -85.82 | 4 | W. Yang, E. Hauksson, P. M. Shearer, Computing a large refined catalog of focal mechanisms for southern California (1981-2010): Temporal stability of the style of faulting. Bull. Seismol. Soc. Am. 102, 1179–1194 (2012).
2010 | 2 | 19 | 19 | 56 | 22.71 | 34.02 | -117.1857 | 7.97 | 3.59 | 17 | 40 | -87 | 193.09 | 50.07 | -92.51 | 4 | W. Yang, E. Hauksson, P. M. Shearer, Computing a large refined catalog of focal mechanisms for southern California (1981-2010): Temporal stability of the style of faulting. Bull. Seismol. Soc. Am. 102, 1179–1194 (2012).
2010 | 2 | 19 | 19 | 58 | 56.35 | 34.0217 | -117.1855 | 7.99 | 2.55 | 186 | 47 | -109 | 32.79 | 46.25 | -70.75 | 4 | W. Yang, E. Hauksson, P. M. Shearer, Computing a large refined catalog of focal mechanisms for southern California (1981-2010): Temporal stability of the style of faulting. Bull. Seismol. Soc. Am. 102, 1179–1194 (2012).
2010 | 2 | 19 | 19 | 59 | 57.35 | 34.0175 | -117.1872 | 8.37 | 2.29 | 183 | 45 | -108 | 27.68 | 47.74 | -72.83 | 4 | W. Yang, E. Hauksson, P. M. Shearer, Computing a large refined catalog of focal mechanisms for southern California (1981-2010): Temporal stability of the style of faulting. Bull. Seismol. Soc. Am. 102, 1179–1194 (2012).
2010 | 2 | 19 | 20 | 9 | 56.5 | 34.0088 | -117.192 | 7.93 | 1.84 | 289 | 71 | 173 | 21.29 | 83.38 | 19.13 | 4 | W. Yang, E. Hauksson, P. M. Shearer, Computing a large refined catalog of focal mechanisms for southern California (1981-2010): Temporal stability of the style of faulting. Bull. Seismol. Soc. Am. 102, 1179–1194 (2012).
2010 | 2 | 19 | 20 | 12 | 43.62 | 34.0187 | -117.1875 | 8.47 | 1.76 | 183 | 45 | -109 | 28.96 | 48.04 | -71.97 | 4 | W. Yang, E. Hauksson, P. M. Shearer, Computing a large refined catalog of focal mechanisms for southern California (1981-2010): Temporal stability of the style of faulting. Bull. Seismol. Soc. Am. 102, 1179–1194 (2012).
2010 | 2 | 19 | 20 | 13 | 4.74 | 34.0202 | -117.1865 | 8.3 | 2.1 | 32 | 35 | -62 | 179.01 | 59.57 | -108.2 | 4 | W. Yang, E. Hauksson, P. M. Shearer, Computing a large refined catalog of focal mechanisms for southern California (1981-2010): Temporal stability of the style of faulting. Bull. Seismol. Soc. Am. 102, 1179–1194 (2012).
2010 | 2 | 19 | 20 | 24 | 53.22 | 34.0215 | -117.185 | 7.62 | 2.19 | 184 | 61 | -122 | 56.19 | 42.12 | -46.29 | 4 | W. Yang, E. Hauksson, P. M. Shearer, Computing a large refined catalog of focal mechanisms for southern California (1981-2010): Temporal stability of the style of faulting. Bull. Seismol. Soc. Am. 102, 1179–1194 (2012).
2010 | 2 | 19 | 20 | 44 | 48.38 | 34.0197 | -117.1845 | 7.46 | 1.46 | 168 | 74 | -128 | 58.57 | 40.76 | -24.97 | 4 | W. Yang, E. Hauksson, P. M. Shearer, Computing a large refined catalog of focal mechanisms for southern California (1981-2010): Temporal stability of the style of faulting. Bull. Seismol. Soc. Am. 102, 1179–1194 (2012).
2010 | 2 | 19 | 20 | 54 | 29.15 | 34.0198 | -117.1843 | 7.33 | 2.36 | 44 | 43 | -60 | 185.71 | 53.8 | -115 | 4 | W. Yang, E. Hauksson, P. M. Shearer, Computing a large refined catalog of focal mechanisms for southern California (1981-2010): Temporal stability of the style of faulting. Bull. Seismol. Soc. Am. 102, 1179–1194 (2012).
2010 | 2 | 19 | 21 | 40 | 24.91 | 34.0207 | -117.1843 | 7.3 | 2.17 | 177 | 56 | -117 | 39.34 | 42.38 | -56.06 | 4 | W. Yang, E. Hauksson, P. M. Shearer, Computing a large refined catalog of focal mechanisms for southern California (1981-2010): Temporal stability of the style of faulting. Bull. Seismol. Soc. Am. 102, 1179–1194 (2012).
2010 | 2 | 19 | 22 | 56 | 52.17 | 34.0128 | -117.1888 | 7.77 | 2.07 | 318 | 66 | -164 | 221.35 | 75.42 | -24.85 | 4 | W. Yang, E. Hauksson, P. M. Shearer, Computing a large refined catalog of focal mechanisms for southern California (1981-2010): Temporal stability of the style of faulting. Bull. Seismol. Soc. Am. 102, 1179–1194 (2012).
2010 | 2 | 19 | 23 | 48 | 32.18 | 34.0052 | -117.1803 | 8.08 | 1.81 | 324 | 87 | 176 | 54.21 | 86.01 | 3.01 | 4 | W. Yang, E. Hauksson, P. M. Shearer, Computing a large refined catalog of focal mechanisms for southern California (1981-2010): Temporal stability of the style of faulting. Bull. Seismol. Soc. Am. 102, 1179–1194 (2012).
2010 | 2 | 20 | 4 | 8 | 46.06 | 34.0213 | -117.187 | 8.5 | 2.98 | 190 | 45 | -96 | 18.45 | 45.31 | -84.03 | 4 | W. Yang, E. Hauksson, P. M. Shearer, Computing a large refined catalog of focal mechanisms for southern California (1981-2010): Temporal stability of the style of faulting. Bull. Seismol. Soc. Am. 102, 1179–1194 (2012).
2010 | 2 | 20 | 4 | 12 | 5.29 | 34.0232 | -117.186 | 8.3 | 1.58 | 177 | 73 | -139 | 72.74 | 51.14 | -22.05 | 4 | W. Yang, E. Hauksson, P. M. Shearer, Computing a large refined catalog of focal mechanisms for southern California (1981-2010): Temporal stability of the style of faulting. Bull. Seismol. Soc. Am. 102, 1179–1194 (2012).
2010 | 2 | 20 | 4 | 16 | 10.19 | 34.0195 | -117.1867 | 8.38 | 2.69 | 4 | 39 | -87 | 180.14 | 51.06 | -92.43 | 4 | W. Yang, E. Hauksson, P. M. Shearer, Computing a large refined catalog of focal mechanisms for southern California (1981-2010): Temporal stability of the style of faulting. Bull. Seismol. Soc. Am. 102, 1179–1194 (2012).
2010 | 2 | 20 | 6 | 4 | 42.31 | 34.0075 | -117.1923 | 7.72 | 1.66 | 14 | 38 | -85 | 187.66 | 52.17 | -93.9 | 4 | W. Yang, E. Hauksson, P. M. Shearer, Computing a large refined catalog of focal mechanisms for southern California (1981-2010): Temporal stability of the style of faulting. Bull. Seismol. Soc. Am. 102, 1179–1194 (2012).
2010 | 2 | 20 | 6 | 53 | 48.47 | 33.4427 | -116.425 | 7.96 | 0.77 | 323 | 61 | 169 | 58.38 | 80.39 | 29.45 | 4 | W. Yang, E. Hauksson, P. M. Shearer, Computing a large refined catalog of focal mechanisms for southern California (1981-2010): Temporal stability of the style of faulting. Bull. Seismol. Soc. Am. 102, 1179–1194 (2012).
2010 | 2 | 20 | 7 | 46 | 3.27 | 34.006 | -117.1808 | 8.32 | 1.54 | 341 | 88 | -165 | 250.46 | 75.01 | -2.07 | 4 | W. Yang, E. Hauksson, P. M. Shearer, Computing a large refined catalog of focal mechanisms for southern California (1981-2010): Temporal stability of the style of faulting. Bull. Seismol. Soc. Am. 102, 1179–1194 (2012).
2010 | 2 | 20 | 7 | 47 | 39.55 | 34.0058 | -117.1807 | 8.25 | 1.04 | 168 | 67 | -150 | 65.29 | 62.6 | -26.11 | 4 | W. Yang, E. Hauksson, P. M. Shearer, Computing a large refined catalog of focal mechanisms for southern California (1981-2010): Temporal stability of the style of faulting. Bull. Seismol. Soc. Am. 102, 1179–1194 (2012).
2010 | 2 | 20 | 9 | 44 | 22.45 | 33.8118 | -117.6545 | 7.12 | 1.75 | 114 | 83 | 175 | 204.61 | 85.04 | 7.03 | 4 | W. Yang, E. Hauksson, P. M. Shearer, Computing a large refined catalog of focal mechanisms for southern California (1981-2010): Temporal stability of the style of faulting. Bull. Seismol. Soc. Am. 102, 1179–1194 (2012).
2010 | 2 | 20 | 15 | 53 | 22.23 | 34.0148 | -117.1872 | 8.55 | 2.2 | 160 | 83 | -176 | 69.51 | 86.03 | -7.02 | 4 | W. Yang, E. Hauksson, P. M. Shearer, Computing a large refined catalog of focal mechanisms for southern California (1981-2010): Temporal stability of the style of faulting. Bull. Seismol. Soc. Am. 102, 1179–1194 (2012).
2010 | 2 | 20 | 16 | 3 | 4.73 | 34.014 | -117.187 | 8.5 | 1.25 | 222 | 41 | -74 | 21.2 | 50.9 | -103.47 | 4 | W. Yang, E. Hauksson, P. M. Shearer, Computing a large refined catalog of focal mechanisms for southern California (1981-2010): Temporal stability of the style of faulting. Bull. Seismol. Soc. Am. 102, 1179–1194 (2012).
2010 | 2 | 20 | 16 | 36 | 46.77 | 34.0138 | -117.1868 | 8.47 | 1.82 | 176 | 58 | -134 | 57.24 | 52.41 | -41.97 | 4 | W. Yang, E. Hauksson, P. M. Shearer, Computing a large refined catalog of focal mechanisms for southern California (1981-2010): Temporal stability of the style of faulting. Bull. Seismol. Soc. Am. 102, 1179–1194 (2012).
2010 | 2 | 20 | 17 | 23 | 37.84 | 32.9303 | -116.3427 | 9.88 | 1.82 | 117 | 86 | -170 | 26.3 | 80.02 | -4.06 | 4 | W. Yang, E. Hauksson, P. M. Shearer, Computing a large refined catalog of focal mechanisms for southern California (1981-2010): Temporal stability of the style of faulting. Bull. Seismol. Soc. Am. 102, 1179–1194 (2012).
2010 | 2 | 20 | 18 | 7 | 45.62 | 34.0157 | -117.1868 | 9.01 | 2.3 | 137 | 71 | -180 | 47 | 90 | -19 | 4 | W. Yang, E. Hauksson, P. M. Shearer, Computing a large refined catalog of focal mechanisms for southern California (1981-2010): Temporal stability of the style of faulting. Bull. Seismol. Soc. Am. 102, 1179–1194 (2012).
2010 | 2 | 20 | 18 | 23 | 32.73 | 34.0153 | -117.1872 | 8.89 | 1.64 | 147 | 77 | 178 | 237.45 | 88.05 | 13.01 | 4 | W. Yang, E. Hauksson, P. M. Shearer, Computing a large refined catalog of focal mechanisms for southern California (1981-2010): Temporal stability of the style of faulting. Bull. Seismol. Soc. Am. 102, 1179–1194 (2012).
2010 | 2 | 20 | 18 | 33 | 21.98 | 34.0063 | -117.1812 | 8.24 | 1.9 | 157 | 78 | -163 | 63.36 | 73.38 | -12.53 | 4 | W. Yang, E. Hauksson, P. M. Shearer, Computing a large refined catalog of focal mechanisms for southern California (1981-2010): Temporal stability of the style of faulting. Bull. Seismol. Soc. Am. 102, 1179–1194 (2012).
2010 | 2 | 20 | 19 | 30 | 20.39 | 34.0163 | -117.1855 | 7.31 | 1.47 | 165 | 48 | -135 | 41.21 | 58.3 | -51.86 | 4 | W. Yang, E. Hauksson, P. M. Shearer, Computing a large refined catalog of focal mechanisms for southern California (1981-2010): Temporal stability of the style of faulting. Bull. Seismol. Soc. Am. 102, 1179–1194 (2012).
2010 | 2 | 20 | 23 | 16 | 6.13 | 34.0162 | -117.1857 | 7.93 | 1.7 | 195 | 44 | -96 | 23.31 | 46.3 | -84.24 | 4 | W. Yang, E. Hauksson, P. M. Shearer, Computing a large refined catalog of focal mechanisms for southern California (1981-2010): Temporal stability of the style of faulting. Bull. Seismol. Soc. Am. 102, 1179–1194 (2012).
2010 | 2 | 21 | 0 | 52 | 20.07 | 34.0188 | -117.1852 | 7.89 | 1.71 | 19 | 39 | -104 | 216.79 | 52.37 | -78.92 | 4 | W. Yang, E. Hauksson, P. M. Shearer, Computing a large refined catalog of focal mechanisms for southern California (1981-2010): Temporal stability of the style of faulting. Bull. Seismol. Soc. Am. 102, 1179–1194 (2012).
2010 | 2 | 21 | 0 | 56 | 48 | 16.961 | -85.509 | 24.5 | 5.1 | 69 | 76 | 0 | 339 | 90 | -166 | 17 | Moment tensors from U.S. Geological Survey Advanced National Seismic System (ANSS) Comprehensive Catalog of Earthquake Events and Products, https://www.sciencebase.gov/catalog/item/52eab950e4b0444d1ce67917
2010 | 2 | 21 | 4 | 14 | 51.81 | 34.0125 | -117.1843 | 8.63 | 1.23 | 126 | 78 | -161 | 31.91 | 71.43 | -12.67 | 4 | W. Yang, E. Hauksson, P. M. Shearer, Computing a large refined catalog of focal mechanisms for southern California (1981-2010): Temporal stability of the style of faulting. Bull. Seismol. Soc. Am. 102, 1179–1194 (2012).
2010 | 2 | 21 | 4 | 53 | 41.45 | 34.0087 | -117.1945 | 9.14 | 1.73 | 341 | 65 | -161 | 242.72 | 72.84 | -26.25 | 4 | W. Yang, E. Hauksson, P. M. Shearer, Computing a large refined catalog of focal mechanisms for southern California (1981-2010): Temporal stability of the style of faulting. Bull. Seismol. Soc. Am. 102, 1179–1194 (2012).
2010 | 2 | 21 | 5 | 11 | 55.07 | 34.146 | -117.7163 | 5.74 | 1.17 | 345 | 89 | 163 | 75.31 | 73 | 1.05 | 4 | W. Yang, E. Hauksson, P. M. Shearer, Computing a large refined catalog of focal mechanisms for southern California (1981-2010): Temporal stability of the style of faulting. Bull. Seismol. Soc. Am. 102, 1179–1194 (2012).
2010 | 2 | 21 | 7 | 57 | 55.4 | 34.7695 | -118.9395 | 13.3 | 2.73 | 276 | 71 | 161 | 12.4 | 72.07 | 20.01 | 4 | W. Yang, E. Hauksson, P. M. Shearer, Computing a large refined catalog of focal mechanisms for southern California (1981-2010): Temporal stability of the style of faulting. Bull. Seismol. Soc. Am. 102, 1179–1194 (2012).
2010 | 2 | 21 | 10 | 16 | 37.71 | 34.0165 | -117.198 | 7.42 | 1.51 | 182 | 47 | -95 | 9.31 | 43.23 | -84.66 | 4 | W. Yang, E. Hauksson, P. M. Shearer, Computing a large refined catalog of focal mechanisms for southern California (1981-2010): Temporal stability of the style of faulting. Bull. Seismol. Soc. Am. 102, 1179–1194 (2012).
2010 | 2 | 21 | 12 | 4 | 43.6 | 34.01 | -117.1932 | 8.92 | 0.94 | 141 | 45 | -109 | 346.96 | 48.04 | -71.97 | 4 | W. Yang, E. Hauksson, P. M. Shearer, Computing a large refined catalog of focal mechanisms for southern California (1981-2010): Temporal stability of the style of faulting. Bull. Seismol. Soc. Am. 102, 1179–1194 (2012).
2010 | 2 | 21 | 12 | 8 | 26.04 | 34.0093 | -117.1927 | 8.84 | 1.8 | 147 | 59 | -131 | 26.35 | 49.69 | -42.49 | 4 | W. Yang, E. Hauksson, P. M. Shearer, Computing a large refined catalog of focal mechanisms for southern California (1981-2010): Temporal stability of the style of faulting. Bull. Seismol. Soc. Am. 102, 1179–1194 (2012).
2010 | 2 | 21 | 13 | 31 | 13.65 | 33.9513 | -116.6318 | 15.75 | 1.55 | 294 | 55 | 172 | 28.61 | 83.45 | 35.26 | 4 | W. Yang, E. Hauksson, P. M. Shearer, Computing a large refined catalog of focal mechanisms for southern California (1981-2010): Temporal stability of the style of faulting. Bull. Seismol. Soc. Am. 102, 1179–1194 (2012).
2010 | 2 | 21 | 19 | 39 | 24.64 | 34.0035 | -117.193 | 8.46 | 2.46 | 314 | 57 | -165 | 215.7 | 77.46 | -33.91 | 4 | W. Yang, E. Hauksson, P. M. Shearer, Computing a large refined catalog of focal mechanisms for southern California (1981-2010): Temporal stability of the style of faulting. Bull. Seismol. Soc. Am. 102, 1179–1194 (2012).
2010 | 2 | 22 | 2 | 38 | 8.5 | 34.0972 | -117.3143 | 16.85 | 1.74 | 205 | 77 | -167 | 112.03 | 77.34 | -13.33 | 4 | W. Yang, E. Hauksson, P. M. Shearer, Computing a large refined catalog of focal mechanisms for southern California (1981-2010): Temporal stability of the style of faulting. Bull. Seismol. Soc. Am. 102, 1179–1194 (2012).
2010 | 2 | 22 | 3 | 48 | 31.25 | 33.487 | -116.5767 | 8.36 | 1.47 | 157 | 80 | 163 | 250.04 | 73.27 | 10.45 | 4 | W. Yang, E. Hauksson, P. M. Shearer, Computing a large refined catalog of focal mechanisms for southern California (1981-2010): Temporal stability of the style of faulting. Bull. Seismol. Soc. Am. 102, 1179–1194 (2012).
2010 | 2 | 22 | 7 | 50 | 54.42 | 33.0122 | -116.3008 | 8.65 | 1.58 | 117 | 85 | -167 | 25.85 | 77.05 | -5.13 | 4 | W. Yang, E. Hauksson, P. M. Shearer, Computing a large refined catalog of focal mechanisms for southern California (1981-2010): Temporal stability of the style of faulting. Bull. Seismol. Soc. Am. 102, 1179–1194 (2012).
2010 | 2 | 22 | 9 | 36 | 3 | 18.491 | -72.56 | 9.3 | 4.6 | 255 | 75 | 70 | 129.58 | 24.81 | 141.92 | 17 | Moment tensors from U.S. Geological Survey Advanced National Seismic System (ANSS) Comprehensive Catalog of Earthquake Events and Products, https://www.sciencebase.gov/catalog/item/52eab950e4b0444d1ce67917
2010 | 2 | 22 | 12 | 29 | 53.56 | 33.183 | -115.6165 | 4.31 | 1 | 178 | 71 | -123 | 61.37 | 37.54 | -32.3 | 4 | W. Yang, E. Hauksson, P. M. Shearer, Computing a large refined catalog of focal mechanisms for southern California (1981-2010): Temporal stability of the style of faulting. Bull. Seismol. Soc. Am. 102, 1179–1194 (2012).
2010 | 2 | 23 | 1 | 16 | 50.08 | 34.038 | -116.3187 | 10.3 | 2.21 | 346 | 84 | -176 | 255.58 | 86.02 | -6.01 | 4 | W. Yang, E. Hauksson, P. M. Shearer, Computing a large refined catalog of focal mechanisms for southern California (1981-2010): Temporal stability of the style of faulting. Bull. Seismol. Soc. Am. 102, 1179–1194 (2012).
2010 | 2 | 23 | 1 | 20 | 27.04 | 32.6343 | -115.7587 | 9.43 | 2.3 | 344 | 49 | -134 | 219.81 | 57.12 | -51.37 | 4 | W. Yang, E. Hauksson, P. M. Shearer, Computing a large refined catalog of focal mechanisms for southern California (1981-2010): Temporal stability of the style of faulting. Bull. Seismol. Soc. Am. 102, 1179–1194 (2012).
2010 | 2 | 23 | 1 | 49 | 28.96 | 34.0378 | -116.3188 | 10.35 | 1.4 | 144 | 70 | -168 | 49.84 | 78.73 | -20.41 | 4 | W. Yang, E. Hauksson, P. M. Shearer, Computing a large refined catalog of focal mechanisms for southern California (1981-2010): Temporal stability of the style of faulting. Bull. Seismol. Soc. Am. 102, 1179–1194 (2012).
2010 | 2 | 23 | 1 | 57 | 26.99 | 34.7188 | -116.2982 | 6.91 | 2.34 | 10 | 87 | 169 | 100.58 | 79.02 | 3.06 | 4 | W. Yang, E. Hauksson, P. M. Shearer, Computing a large refined catalog of focal mechanisms for southern California (1981-2010): Temporal stability of the style of faulting. Bull. Seismol. Soc. Am. 102, 1179–1194 (2012).
2010 | 2 | 23 | 3 | 49 | 35.26 | 35.9363 | -117.2607 | 8.03 | 1.73 | 332 | 81 | -176 | 241.37 | 86.05 | -9.02 | 4 | W. Yang, E. Hauksson, P. M. Shearer, Computing a large refined catalog of focal mechanisms for southern California (1981-2010): Temporal stability of the style of faulting. Bull. Seismol. Soc. Am. 102, 1179–1194 (2012).
2010 | 2 | 23 | 5 | 6 | 5.15 | 34.0207 | -117.1945 | 7.46 | 1.53 | 40 | 46 | -63 | 183.74 | 50.14 | -115.18 | 4 | W. Yang, E. Hauksson, P. M. Shearer, Computing a large refined catalog of focal mechanisms for southern California (1981-2010): Temporal stability of the style of faulting. Bull. Seismol. Soc. Am. 102, 1179–1194 (2012).
2010 | 2 | 23 | 5 | 49 | 51.74 | 33.4823 | -116.5738 | 8.78 | 1.15 | 143 | 75 | 158 | 238.97 | 68.79 | 16.12 | 4 | W. Yang, E. Hauksson, P. M. Shearer, Computing a large refined catalog of focal mechanisms for southern California (1981-2010): Temporal stability of the style of faulting. Bull. Seismol. Soc. Am. 102, 1179–1194 (2012).
2010 | 2 | 23 | 6 | 35 | 8.74 | 34.9902 | -119.3232 | 18.01 | 1.9 | 112 | 32 | 119 | 258.83 | 62.39 | 73.15 | 4 | W. Yang, E. Hauksson, P. M. Shearer, Computing a large refined catalog of focal mechanisms for southern California (1981-2010): Temporal stability of the style of faulting. Bull. Seismol. Soc. Am. 102, 1179–1194 (2012).
2010 | 2 | 23 | 10 | 33 | 7.15 | 32.9975 | -116.3422 | 7.71 | 2.1 | 125 | 81 | -165 | 32.6 | 75.19 | -9.31 | 4 | W. Yang, E. Hauksson, P. M. Shearer, Computing a large refined catalog of focal mechanisms for southern California (1981-2010): Temporal stability of the style of faulting. Bull. Seismol. Soc. Am. 102, 1179–1194 (2012).
2010 | 2 | 23 | 10 | 52 | 14 | 15.907 | -91.207 | 9.1 | 5.3 | 144 | 22 | 112 | 300.45 | 69.68 | 81.39 | 17 | Moment tensors from U.S. Geological Survey Advanced National Seismic System (ANSS) Comprehensive Catalog of Earthquake Events and Products, https://www.sciencebase.gov/catalog/item/52eab950e4b0444d1ce67917
2010 | 2 | 23 | 12 | 19 | 8.74 | 34.0472 | -116.85 | 16 | 1.19 | 52 | 32 | -73 | 212.18 | 59.55 | -100.35 | 4 | W. Yang, E. Hauksson, P. M. Shearer, Computing a large refined catalog of focal mechanisms for southern California (1981-2010): Temporal stability of the style of faulting. Bull. Seismol. Soc. Am. 102, 1179–1194 (2012).
2010 | 2 | 23 | 13 | 46 | 38.03 | 33.3888 | -116.3032 | 12.19 | 2.73 | 293 | 87 | -172 | 202.58 | 82.01 | -3.03 | 4 | W. Yang, E. Hauksson, P. M. Shearer, Computing a large refined catalog of focal mechanisms for southern California (1981-2010): Temporal stability of the style of faulting. Bull. Seismol. Soc. Am. 102, 1179–1194 (2012).
2010 | 2 | 23 | 15 | 16 | 0 | 15.967 | -91.26 | 10 | 5.6 | 142 | 25 | 113 | 296.9 | 67.11 | 79.67 | 17 | Moment tensors from U.S. Geological Survey Advanced National Seismic System (ANSS) Comprehensive Catalog of Earthquake Events and Products, https://www.sciencebase.gov/catalog/item/52eab950e4b0444d1ce67917
2010 | 2 | 23 | 19 | 21 | 6.54 | 33.6825 | -116.7113 | 16.82 | 1.26 | 308 | 29 | 126 | 88.28 | 66.91 | 71.95 | 4 | W. Yang, E. Hauksson, P. M. Shearer, Computing a large refined catalog of focal mechanisms for southern California (1981-2010): Temporal stability of the style of faulting. Bull. Seismol. Soc. Am. 102, 1179–1194 (2012).
2010 | 2 | 23 | 20 | 19 | 22.16 | 33.6827 | -116.7117 | 16.78 | 1.41 | 302 | 31 | 134 | 73.59 | 68.25 | 67.34 | 4 | W. Yang, E. Hauksson, P. M. Shearer, Computing a large refined catalog of focal mechanisms for southern California (1981-2010): Temporal stability of the style of faulting. Bull. Seismol. Soc. Am. 102, 1179–1194 (2012).
2010 | 2 | 23 | 21 | 42 | 38.21 | 34.0058 | -117.1812 | 8.57 | 1.18 | 48 | 61 | -62 | 180.36 | 39.44 | -130.26 | 4 | W. Yang, E. Hauksson, P. M. Shearer, Computing a large refined catalog of focal mechanisms for southern California (1981-2010): Temporal stability of the style of faulting. Bull. Seismol. Soc. Am. 102, 1179–1194 (2012).
2010 | 2 | 23 | 23 | 40 | 27.37 | 33.1742 | -115.5922 | 5.02 | 1.45 | 154 | 74 | 160 | 249.73 | 70.81 | 16.97 | 4 | W. Yang, E. Hauksson, P. M. Shearer, Computing a large refined catalog of focal mechanisms for southern California (1981-2010): Temporal stability of the style of faulting. Bull. Seismol. Soc. Am. 102, 1179–1194 (2012).
2010 | 2 | 24 | 0 | 30 | 19.09 | 36.0617 | -117.871 | 3.82 | 2.33 | 170 | 46 | -111 | 18.92 | 47.81 | -69.64 | 4 | W. Yang, E. Hauksson, P. M. Shearer, Computing a large refined catalog of focal mechanisms for southern California (1981-2010): Temporal stability of the style of faulting. Bull. Seismol. Soc. Am. 102, 1179–1194 (2012).
2010 | 2 | 24 | 1 | 29 | 10.35 | 34.011 | -117.1903 | 7.77 | 2.01 | 314 | 79 | -164 | 220.87 | 74.3 | -11.43 | 4 | W. Yang, E. Hauksson, P. M. Shearer, Computing a large refined catalog of focal mechanisms for southern California (1981-2010): Temporal stability of the style of faulting. Bull. Seismol. Soc. Am. 102, 1179–1194 (2012).
2010 | 2 | 24 | 1 | 31 | 23.99 | 34.01 | -117.1912 | 7.83 | 1.1 | 158 | 48 | -136 | 35.13 | 58.92 | -51.38 | 4 | W. Yang, E. Hauksson, P. M. Shearer, Computing a large refined catalog of focal mechanisms for southern California (1981-2010): Temporal stability of the style of faulting. Bull. Seismol. Soc. Am. 102, 1179–1194 (2012).
2010 | 2 | 24 | 1 | 35 | 3.78 | 34.0113 | -117.1902 | 7.86 | 1.31 | 301 | 88 | -173 | 210.75 | 83 | -2.02 | 4 | W. Yang, E. Hauksson, P. M. Shearer, Computing a large refined catalog of focal mechanisms for southern California (1981-2010): Temporal stability of the style of faulting. Bull. Seismol. Soc. Am. 102, 1179–1194 (2012).
2010 | 2 | 24 | 2 | 23 | 17.02 | 33.2838 | -116.2825 | 7.41 | 1.45 | 130 | 78 | -169 | 37.69 | 79.24 | -12.22 | 4 | W. Yang, E. Hauksson, P. M. Shearer, Computing a large refined catalog of focal mechanisms for southern California (1981-2010): Temporal stability of the style of faulting. Bull. Seismol. Soc. Am. 102, 1179–1194 (2012).
2010 | 2 | 24 | 2 | 34 | 53.5 | 33.1498 | -115.656 | 2.95 | 1.58 | 2 | 76 | -130 | 255.92 | 41.99 | -21.2 | 4 | W. Yang, E. Hauksson, P. M. Shearer, Computing a large refined catalog of focal mechanisms for southern California (1981-2010): Temporal stability of the style of faulting. Bull. Seismol. Soc. Am. 102, 1179–1194 (2012).
2010 | 2 | 24 | 5 | 16 | 40.42 | 33.4722 | -116.5605 | 7.02 | 1.52 | 137 | 66 | -154 | 35.78 | 66.39 | -26.35 | 4 | W. Yang, E. Hauksson, P. M. Shearer, Computing a large refined catalog of focal mechanisms for southern California (1981-2010): Temporal stability of the style of faulting. Bull. Seismol. Soc. Am. 102, 1179–1194 (2012).
2010 | 2 | 24 | 5 | 17 | 28.3 | 33.4722 | -116.5603 | 7.02 | 1.41 | 321 | 87 | -171 | 230.53 | 81.01 | -3.04 | 4 | W. Yang, E. Hauksson, P. M. Shearer, Computing a large refined catalog of focal mechanisms for southern California (1981-2010): Temporal stability of the style of faulting. Bull. Seismol. Soc. Am. 102, 1179–1194 (2012).
2010 | 2 | 24 | 5 | 37 | 36.41 | 33.645 | -116.7187 | 14.77 | 1.73 | 77 | 39 | 52 | 302.15 | 60.27 | 116.5 | 4 | W. Yang, E. Hauksson, P. M. Shearer, Computing a large refined catalog of focal mechanisms for southern California (1981-2010): Temporal stability of the style of faulting. Bull. Seismol. Soc. Am. 102, 1179–1194 (2012).
2010 | 2 | 24 | 5 | 39 | 47.74 | 33.646 | -116.7203 | 14.76 | 0.57 | 335 | 17 | -165 | 230.63 | 85.66 | -73.55 | 4 | W. Yang, E. Hauksson, P. M. Shearer, Computing a large refined catalog of focal mechanisms for southern California (1981-2010): Temporal stability of the style of faulting. Bull. Seismol. Soc. Am. 102, 1179–1194 (2012).
2010 | 2 | 24 | 5 | 45 | 56.23 | 34.0197 | -117.194 | 7.31 | 1 | 180 | 40 | -124 | 41.36 | 57.8 | -64.86 | 4 | W. Yang, E. Hauksson, P. M. Shearer, Computing a large refined catalog of focal mechanisms for southern California (1981-2010): Temporal stability of the style of faulting. Bull. Seismol. Soc. Am. 102, 1179–1194 (2012).
2010 | 2 | 24 | 5 | 50 | 13.95 | 34.0195 | -117.194 | 7.29 | 1.74 | 186 | 49 | -111 | 36.33 | 45.2 | -67.6 | 4 | W. Yang, E. Hauksson, P. M. Shearer, Computing a large refined catalog of focal mechanisms for southern California (1981-2010): Temporal stability of the style of faulting. Bull. Seismol. Soc. Am. 102, 1179–1194 (2012).
2010 | 2 | 24 | 6 | 42 | 51.41 | 34.0207 | -117.1947 | 7.47 | 1.76 | 183 | 46 | -107 | 26.76 | 46.54 | -73.16 | 4 | W. Yang, E. Hauksson, P. M. Shearer, Computing a large refined catalog of focal mechanisms for southern California (1981-2010): Temporal stability of the style of faulting. Bull. Seismol. Soc. Am. 102, 1179–1194 (2012).
2010 | 2 | 24 | 8 | 13 | 13.88 | 34.0035 | -117.1917 | 8.68 | 0.98 | 148 | 45 | -168 | 49.45 | 81.55 | -45.63 | 4 | W. Yang, E. Hauksson, P. M. Shearer, Computing a large refined catalog of focal mechanisms for southern California (1981-2010): Temporal stability of the style of faulting. Bull. Seismol. Soc. Am. 102, 1179–1194 (2012).
2010 | 2 | 24 | 8 | 15 | 39.32 | 33.4822 | -116.5738 | 8.7 | 1.1 | 331 | 64 | -164 | 233.84 | 75.66 | -26.9 | 4 | W. Yang, E. Hauksson, P. M. Shearer, Computing a large refined catalog of focal mechanisms for southern California (1981-2010): Temporal stability of the style of faulting. Bull. Seismol. Soc. Am. 102, 1179–1194 (2012).
2010 | 2 | 24 | 9 | 39 | 45.6 | 33.6805 | -116.6935 | 17.31 | 0.91 | 334 | 16 | 143 | 99.92 | 80.45 | 77.1 | 4 | W. Yang, E. Hauksson, P. M. Shearer, Computing a large refined catalog of focal mechanisms for southern California (1981-2010): Temporal stability of the style of faulting. Bull. Seismol. Soc. Am. 102, 1179–1194 (2012).
2010 | 2 | 24 | 9 | 56 | 4.17 | 33.9193 | -117.0447 | 14.44 | 1.94 | 327 | 77 | 158 | 62.19 | 68.59 | 13.98 | 4 | W. Yang, E. Hauksson, P. M. Shearer, Computing a large refined catalog of focal mechanisms for southern California (1981-2010): Temporal stability of the style of faulting. Bull. Seismol. Soc. Am. 102, 1179–1194 (2012).
2010 | 2 | 24 | 11 | 44 | 59.57 | 35.6608 | -121.0845 | 8.19 | 3.13 | 120 | 35 | 90 | 300 | 55 | 90 | 3 | NCEDC, Northern California Earthquake Data Center. UC Berkeley Seismol. Lab. (2014), doi:10.7932/NCEDC.
2010 | 2 | 24 | 13 | 52 | 13.62 | 34.0135 | -117.1883 | 8.02 | 1.53 | 148 | 81 | 179 | 238.16 | 89.01 | 9 | 4 | W. Yang, E. Hauksson, P. M. Shearer, Computing a large refined catalog of focal mechanisms for southern California (1981-2010): Temporal stability of the style of faulting. Bull. Seismol. Soc. Am. 102, 1179–1194 (2012).
2010 | 2 | 24 | 15 | 19 | 27.29 | 34.202 | -117.0328 | 9.28 | 1.34 | 252 | 65 | 172 | 345.4 | 82.75 | 25.22 | 4 | W. Yang, E. Hauksson, P. M. Shearer, Computing a large refined catalog of focal mechanisms for southern California (1981-2010): Temporal stability of the style of faulting. Bull. Seismol. Soc. Am. 102, 1179–1194 (2012).
2010 | 2 | 24 | 18 | 45 | 39.26 | 33.4882 | -116.777 | 3.52 | 0.92 | 337 | 88 | -177 | 246.9 | 87 | -2 | 4 | W. Yang, E. Hauksson, P. M. Shearer, Computing a large refined catalog of focal mechanisms for southern California (1981-2010): Temporal stability of the style of faulting. Bull. Seismol. Soc. Am. 102, 1179–1194 (2012).
2010 | 2 | 24 | 18 | 50 | 33.49 | 34.0198 | -117.1843 | 7.27 | 1.73 | 184 | 53 | -109 | 33.78 | 40.96 | -66.63 | 4 | W. Yang, E. Hauksson, P. M. Shearer, Computing a large refined catalog of focal mechanisms for southern California (1981-2010): Temporal stability of the style of faulting. Bull. Seismol. Soc. Am. 102, 1179–1194 (2012).
2010 | 2 | 24 | 19 | 41 | 27.02 | 33.4887 | -116.7772 | 3.54 | 0.5 | 163 | 77 | 177 | 253.68 | 87.08 | 13.02 | 4 | W. Yang, E. Hauksson, P. M. Shearer, Computing a large refined catalog of focal mechanisms for southern California (1981-2010): Temporal stability of the style of faulting. Bull. Seismol. Soc. Am. 102, 1179–1194 (2012).
2010 | 2 | 24 | 22 | 56 | 26.56 | 33.4855 | -116.7755 | 3.32 | 0.86 | 339 | 84 | -180 | 249 | 90 | -6 | 4 | W. Yang, E. Hauksson, P. M. Shearer, Computing a large refined catalog of focal mechanisms for southern California (1981-2010): Temporal stability of the style of faulting. Bull. Seismol. Soc. Am. 102, 1179–1194 (2012).
2010 | 2 | 25 | 3 | 0 | 55.08 | 34.0263 | -117.1968 | 7.2 | 1.45 | 49 | 53 | -62 | 187.54 | 45.16 | -121.92 | 4 | W. Yang, E. Hauksson, P. M. Shearer, Computing a large refined catalog of focal mechanisms for southern California (1981-2010): Temporal stability of the style of faulting. Bull. Seismol. Soc. Am. 102, 1179–1194 (2012).
2010 | 2 | 25 | 5 | 34 | 28.45 | 33.4822 | -116.5737 | 8.77 | 1.1 | 143 | 72 | 158 | 240.12 | 69.13 | 19.31 | 4 | W. Yang, E. Hauksson, P. M. Shearer, Computing a large refined catalog of focal mechanisms for southern California (1981-2010): Temporal stability of the style of faulting. Bull. Seismol. Soc. Am. 102, 1179–1194 (2012).
2010 | 2 | 25 | 5 | 46 | 52.19 | 33.6478 | -116.7133 | 14.31 | 0.94 | 313 | 69 | 156 | 52.07 | 67.68 | 22.79 | 4 | W. Yang, E. Hauksson, P. M. Shearer, Computing a large refined catalog of focal mechanisms for southern California (1981-2010): Temporal stability of the style of faulting. Bull. Seismol. Soc. Am. 102, 1179–1194 (2012).
2010 | 2 | 25 | 7 | 33 | 5.77 | 32.9975 | -116.3415 | 7.74 | 1.19 | 107 | 83 | -168 | 15.52 | 78.09 | -7.15 | 4 | W. Yang, E. Hauksson, P. M. Shearer, Computing a large refined catalog of focal mechanisms for southern California (1981-2010): Temporal stability of the style of faulting. Bull. Seismol. Soc. Am. 102, 1179–1194 (2012).
2010 | 2 | 25 | 8 | 44 | 28.62 | 33.4853 | -116.7753 | 3.34 | 0.45 | 159 | 81 | 172 | 250.26 | 82.1 | 9.09 | 4 | W. Yang, E. Hauksson, P. M. Shearer, Computing a large refined catalog of focal mechanisms for southern California (1981-2010): Temporal stability of the style of faulting. Bull. Seismol. Soc. Am. 102, 1179–1194 (2012).
2010 | 2 | 25 | 14 | 1 | 19 | 61.9224 | -141.4658 | 7.8 | 4.1 | 94 | 68 | -164 | 357.87 | 75.19 | -22.8 | 17 | Moment tensors from U.S. Geological Survey Advanced National Seismic System (ANSS) Comprehensive Catalog of Earthquake Events and Products, https://www.sciencebase.gov/catalog/item/52eab950e4b0444d1ce67917
2010 | 2 | 25 | 17 | 51 | 19.05 | 32.9205 | -116.257 | 11.38 | 1.48 | 119 | 89 | -169 | 28.81 | 79 | -1.02 | 4 | W. Yang, E. Hauksson, P. M. Shearer, Computing a large refined catalog of focal mechanisms for southern California (1981-2010): Temporal stability of the style of faulting. Bull. Seismol. Soc. Am. 102, 1179–1194 (2012).
2010 | 2 | 25 | 18 | 40 | 48.77 | 34.0068 | -117.1823 | 7.74 | 1.54 | 150 | 85 | 167 | 241.15 | 77.05 | 5.13 | 4 | W. Yang, E. Hauksson, P. M. Shearer, Computing a large refined catalog of focal mechanisms for southern California (1981-2010): Temporal stability of the style of faulting. Bull. Seismol. Soc. Am. 102, 1179–1194 (2012).
2010 | 2 | 25 | 20 | 27 | 29.82 | 33.9962 | -117.0532 | 17.34 | 1.37 | 352 | 90 | -162 | 262 | 72 | 0 | 4 | W. Yang, E. Hauksson, P. M. Shearer, Computing a large refined catalog of focal mechanisms for southern California (1981-2010): Temporal stability of the style of faulting. Bull. Seismol. Soc. Am. 102, 1179–1194 (2012).
2010 | 2 | 26 | 2 | 36 | 28.52 | 33.6365 | -116.7008 | 14.2 | 1.04 | 81 | 36 | 20 | 334.59 | 78.4 | 124.32 | 4 | W. Yang, E. Hauksson, P. M. Shearer, Computing a large refined catalog of focal mechanisms for southern California (1981-2010): Temporal stability of the style of faulting. Bull. Seismol. Soc. Am. 102, 1179–1194 (2012).
2010 | 2 | 26 | 2 | 53 | 7.43 | 33.5863 | -116.8217 | 13.4 | 1.49 | 121 | 41 | -171 | 24.18 | 84.11 | -49.35 | 4 | W. Yang, E. Hauksson, P. M. Shearer, Computing a large refined catalog of focal mechanisms for southern California (1981-2010): Temporal stability of the style of faulting. Bull. Seismol. Soc. Am. 102, 1179–1194 (2012).
2010 | 2 | 26 | 5 | 27 | 18.88 | 33.6363 | -116.7005 | 14.21 | 1.11 | 322 | 62 | 152 | 66.02 | 65.51 | 31.06 | 4 | W. Yang, E. Hauksson, P. M. Shearer, Computing a large refined catalog of focal mechanisms for southern California (1981-2010): Temporal stability of the style of faulting. Bull. Seismol. Soc. Am. 102, 1179–1194 (2012).
2010 | 2 | 26 | 6 | 30 | 10.79 | 34.0377 | -116.3187 | 10.25 | 1.22 | 168 | 86 | 170 | 258.7 | 80.02 | 4.06 | 4 | W. Yang, E. Hauksson, P. M. Shearer, Computing a large refined catalog of focal mechanisms for southern California (1981-2010): Temporal stability of the style of faulting. Bull. Seismol. Soc. Am. 102, 1179–1194 (2012).
2010 | 2 | 26 | 11 | 23 | 55.45 | 33.8255 | -116.9667 | 9.69 | 0.96 | 270 | 90 | -173 | 180 | 83 | 0 | 4 | W. Yang, E. Hauksson, P. M. Shearer, Computing a large refined catalog of focal mechanisms for southern California (1981-2010): Temporal stability of the style of faulting. Bull. Seismol. Soc. Am. 102, 1179–1194 (2012).
2010 | 2 | 26 | 12 | 46 | 42.69 | 36.0642 | -117.8717 | 3.68 | 2.64 | 147 | 65 | -149 | 42.75 | 62.17 | -28.55 | 4 | W. Yang, E. Hauksson, P. M. Shearer, Computing a large refined catalog of focal mechanisms for southern California (1981-2010): Temporal stability of the style of faulting. Bull. Seismol. Soc. Am. 102, 1179–1194 (2012).
2010 | 2 | 26 | 13 | 22 | 52.91 | 36.0642 | -117.873 | 3.58 | 2.69 | 171 | 49 | -127 | 39.96 | 52.93 | -55.3 | 4 | W. Yang, E. Hauksson, P. M. Shearer, Computing a large refined catalog of focal mechanisms for southern California (1981-2010): Temporal stability of the style of faulting. Bull. Seismol. Soc. Am. 102, 1179–1194 (2012).
2010 | 2 | 26 | 15 | 38 | 53.13 | 34.1615 | -116.4292 | 11.44 | 1.32 | 359 | 81 | 175 | 89.78 | 85.06 | 9.03 | 4 | W. Yang, E. Hauksson, P. M. Shearer, Computing a large refined catalog of focal mechanisms for southern California (1981-2010): Temporal stability of the style of faulting. Bull. Seismol. Soc. Am. 102, 1179–1194 (2012).
2010 | 2 | 26 | 16 | 0 | 31.74 | 34.1628 | -116.4295 | 11.44 | 1.95 | 348 | 79 | 178 | 78.38 | 88.04 | 11.01 | 4 | W. Yang, E. Hauksson, P. M. Shearer, Computing a large refined catalog of focal mechanisms for southern California (1981-2010): Temporal stability of the style of faulting. Bull. Seismol. Soc. Am. 102, 1179–1194 (2012).
2010 | 2 | 26 | 19 | 21 | 53.56 | 33.1447 | -116.0853 | 10.61 | 1.21 | 189 | 60 | 92 | 5 | 30.06 | 86.54 | 4 | W. Yang, E. Hauksson, P. M. Shearer, Computing a large refined catalog of focal mechanisms for southern California (1981-2010): Temporal stability of the style of faulting. Bull. Seismol. Soc. Am. 102, 1179–1194 (2012).
2010 | 2 | 26 | 20 | 12 | 4.4 | 36.061 | -117.8722 | 3.71 | 2.79 | 167 | 50 | -127 | 36.54 | 52.28 | -54.35 | 4 | W. Yang, E. Hauksson, P. M. Shearer, Computing a large refined catalog of focal mechanisms for southern California (1981-2010): Temporal stability of the style of faulting. Bull. Seismol. Soc. Am. 102, 1179–1194 (2012).
2010 | 2 | 26 | 21 | 5 | 25.27 | 34.8105 | -116.3067 | 4.48 | 2.8 | 167 | 80 | 172 | 258.4 | 82.12 | 10.1 | 4 | W. Yang, E. Hauksson, P. M. Shearer, Computing a large refined catalog of focal mechanisms for southern California (1981-2010): Temporal stability of the style of faulting. Bull. Seismol. Soc. Am. 102, 1179–1194 (2012).
2010 | 2 | 27 | 1 | 38 | 58.55 | 34.0123 | -117.189 | 7.74 | 1.93 | 318 | 65 | -163 | 220.64 | 74.63 | -25.99 | 4 | W. Yang, E. Hauksson, P. M. Shearer, Computing a large refined catalog of focal mechanisms for southern California (1981-2010): Temporal stability of the style of faulting. Bull. Seismol. Soc. Am. 102, 1179–1194 (2012).
2010 | 2 | 27 | 4 | 52 | 15.68 | 36.0655 | -117.8715 | 3.72 | 1.79 | 28 | 39 | -66 | 178.19 | 54.91 | -108.23 | 4 | W. Yang, E. Hauksson, P. M. Shearer, Computing a large refined catalog of focal mechanisms for southern California (1981-2010): Temporal stability of the style of faulting. Bull. Seismol. Soc. Am. 102, 1179–1194 (2012).
2010 | 2 | 27 | 6 | 41 | 8.82 | 32.9975 | -116.3422 | 7.64 | 1.9 | 124 | 88 | -157 | 33.15 | 67.01 | -2.17 | 4 | W. Yang, E. Hauksson, P. M. Shearer, Computing a large refined catalog of focal mechanisms for southern California (1981-2010): Temporal stability of the style of faulting. Bull. Seismol. Soc. Am. 102, 1179–1194 (2012).
2010 | 2 | 27 | 7 | 10 | 47.99 | 36.0645 | -117.8735 | 3.55 | 3.45 | 0 | 76 | -125 | 250.94 | 37.36 | -23.49 | 4 | W. Yang, E. Hauksson, P. M. Shearer, Computing a large refined catalog of focal mechanisms for southern California (1981-2010): Temporal stability of the style of faulting. Bull. Seismol. Soc. Am. 102, 1179–1194 (2012).
2010 | 2 | 27 | 7 | 47 | 31.14 | 33.3442 | -116.7873 | 14.13 | 1.76 | 126 | 69 | 155 | 225.49 | 66.76 | 22.95 | 4 | W. Yang, E. Hauksson, P. M. Shearer, Computing a large refined catalog of focal mechanisms for southern California (1981-2010): Temporal stability of the style of faulting. Bull. Seismol. Soc. Am. 102, 1179–1194 (2012).
2010 | 2 | 27 | 8 | 18 | 40.63 | 34.008 | -117.1815 | 8.38 | 2 | 332 | 80 | 166 | 64.48 | 76.22 | 10.3 | 4 | W. Yang, E. Hauksson, P. M. Shearer, Computing a large refined catalog of focal mechanisms for southern California (1981-2010): Temporal stability of the style of faulting. Bull. Seismol. Soc. Am. 102, 1179–1194 (2012).
2010 | 2 | 27 | 8 | 31 | 52.39 | 34.0063 | -117.181 | 8.38 | 1.5 | 163 | 89 | -179 | 72.98 | 89 | -1 | 4 | W. Yang, E. Hauksson, P. M. Shearer, Computing a large refined catalog of focal mechanisms for southern California (1981-2010): Temporal stability of the style of faulting. Bull. Seismol. Soc. Am. 102, 1179–1194 (2012).
2010 | 2 | 27 | 11 | 49 | 18.8 | 32.9962 | -116.3397 | 7.69 | 1.12 | 308 | 88 | 164 | 38.57 | 74.01 | 2.08 | 4 | W. Yang, E. Hauksson, P. M. Shearer, Computing a large refined catalog of focal mechanisms for southern California (1981-2010): Temporal stability of the style of faulting. Bull. Seismol. Soc. Am. 102, 1179–1194 (2012).
2010 | 2 | 27 | 11 | 56 | 18.18 | 33.2543 | -116.6783 | 6.85 | 0.96 | 307 | 87 | 159 | 38.15 | 69.03 | 3.21 | 4 | W. Yang, E. Hauksson, P. M. Shearer, Computing a large refined catalog of focal mechanisms for southern California (1981-2010): Temporal stability of the style of faulting. Bull. Seismol. Soc. Am. 102, 1179–1194 (2012).
2010 | 2 | 27 | 16 | 35 | 1.83 | 34.1527 | -117.4815 | 5.4 | 2.12 | 132 | 88 | -179 | 41.97 | 89 | -2 | 4 | W. Yang, E. Hauksson, P. M. Shearer, Computing a large refined catalog of focal mechanisms for southern California (1981-2010): Temporal stability of the style of faulting. Bull. Seismol. Soc. Am. 102, 1179–1194 (2012).
2010 | 2 | 27 | 17 | 30 | 3.27 | 32.9977 | -116.342 | 7.8 | 1.41 | 127 | 88 | -153 | 35.98 | 63.02 | -2.24 | 4 | W. Yang, E. Hauksson, P. M. Shearer, Computing a large refined catalog of focal mechanisms for southern California (1981-2010): Temporal stability of the style of faulting. Bull. Seismol. Soc. Am. 102, 1179–1194 (2012).
2010 | 2 | 27 | 20 | 23 | 53.73 | 36.0622 | -117.881 | 2.9 | 2.8 | 138 | 24 | 138 | 267.44 | 74.21 | 71.69 | 4 | W. Yang, E. Hauksson, P. M. Shearer, Computing a large refined catalog of focal mechanisms for southern California (1981-2010): Temporal stability of the style of faulting. Bull. Seismol. Soc. Am. 102, 1179–1194 (2012).
2010 | 2 | 27 | 22 | 22 | 27 | 35.54 | -96.75 | 4 | 4.15 | 40 | 80 | -160 | 306.38 | 70.32 | -10.63 | 2 | R. B. Herrmann, H. M. Benz, C. J. Ammon, Monitoring the earthquake source process in North America. Bull. Seismol. Soc. Am. 101, 2609–2625 (2011).
2010 | 2 | 27 | 23 | 42 | 56.94 | 33.2543 | -116.6783 | 6.94 | 1.22 | 315 | 81 | 155 | 49.17 | 65.33 | 9.91 | 4 | W. Yang, E. Hauksson, P. M. Shearer, Computing a large refined catalog of focal mechanisms for southern California (1981-2010): Temporal stability of the style of faulting. Bull. Seismol. Soc. Am. 102, 1179–1194 (2012).
2010 | 2 | 28 | 2 | 26 | 14.92 | 36.064 | -117.8687 | 3.94 | 1.76 | 208 | 23 | -121 | 61.13 | 70.43 | -77.67 | 4 | W. Yang, E. Hauksson, P. M. Shearer, Computing a large refined catalog of focal mechanisms for southern California (1981-2010): Temporal stability of the style of faulting. Bull. Seismol. Soc. Am. 102, 1179–1194 (2012).
2010 | 2 | 28 | 2 | 36 | 51.16 | 33.254 | -116.6787 | 6.9 | 1.55 | 315 | 88 | 168 | 45.43 | 78.01 | 2.04 | 4 | W. Yang, E. Hauksson, P. M. Shearer, Computing a large refined catalog of focal mechanisms for southern California (1981-2010): Temporal stability of the style of faulting. Bull. Seismol. Soc. Am. 102, 1179–1194 (2012).
2010 | 2 | 28 | 3 | 52 | 59.93 | 34.0515 | -116.4348 | 10.47 | 1.17 | 134 | 81 | 172 | 225.26 | 82.1 | 9.09 | 4 | W. Yang, E. Hauksson, P. M. Shearer, Computing a large refined catalog of focal mechanisms for southern California (1981-2010): Temporal stability of the style of faulting. Bull. Seismol. Soc. Am. 102, 1179–1194 (2012).
2010 | 2 | 28 | 7 | 8 | 47.81 | 36.0583 | -117.8742 | 3.8 | 2.58 | 174 | 60 | -168 | 77.93 | 79.63 | -30.55 | 4 | W. Yang, E. Hauksson, P. M. Shearer, Computing a large refined catalog of focal mechanisms for southern California (1981-2010): Temporal stability of the style of faulting. Bull. Seismol. Soc. Am. 102, 1179–1194 (2012).
2010 | 2 | 28 | 10 | 4 | 52.84 | 33.2543 | -116.6783 | 6.84 | 0.97 | 316 | 89 | 170 | 46.18 | 80 | 1.02 | 4 | W. Yang, E. Hauksson, P. M. Shearer, Computing a large refined catalog of focal mechanisms for southern California (1981-2010): Temporal stability of the style of faulting. Bull. Seismol. Soc. Am. 102, 1179–1194 (2012).
2010 | 2 | 28 | 23 | 42 | 46.65 | 33.999 | -116.3812 | 5.72 | 1.23 | 325 | 50 | -164 | 224.56 | 77.81 | -41.12 | 4 | W. Yang, E. Hauksson, P. M. Shearer, Computing a large refined catalog of focal mechanisms for southern California (1981-2010): Temporal stability of the style of faulting. Bull. Seismol. Soc. Am. 102, 1179–1194 (2012).
2010 | 3 | 1 | 1 | 27 | 19.57 | 32.8458 | -115.7312 | 9.62 | 1.82 | 314 | 87 | 167 | 44.69 | 77.02 | 3.08 | 4 | W. Yang, E. Hauksson, P. M. Shearer, Computing a large refined catalog of focal mechanisms for southern California (1981-2010): Temporal stability of the style of faulting. Bull. Seismol. Soc. Am. 102, 1179–1194 (2012).
2010 | 3 | 1 | 3 | 45 | 11.36 | 33.9965 | -116.3808 | 5.69 | 1.22 | 310 | 62 | -169 | 214.79 | 80.3 | -28.44 | 4 | W. Yang, E. Hauksson, P. M. Shearer, Computing a large refined catalog of focal mechanisms for southern California (1981-2010): Temporal stability of the style of faulting. Bull. Seismol. Soc. Am. 102, 1179–1194 (2012).
2010 | 3 | 1 | 5 | 3 | 23.62 | 36.1057 | -117.8025 | 9.39 | 1.46 | 140 | 69 | -123 | 21.11 | 38.47 | -35.18 | 4 | W. Yang, E. Hauksson, P. M. Shearer, Computing a large refined catalog of focal mechanisms for southern California (1981-2010): Temporal stability of the style of faulting. Bull. Seismol. Soc. Am. 102, 1179–1194 (2012).
2010 | 3 | 1 | 6 | 33 | 27.67 | 32.8468 | -116.022 | 8.26 | 1.72 | 112 | 74 | -166 | 18.07 | 76.55 | -16.46 | 4 | W. Yang, E. Hauksson, P. M. Shearer, Computing a large refined catalog of focal mechanisms for southern California (1981-2010): Temporal stability of the style of faulting. Bull. Seismol. Soc. Am. 102, 1179–1194 (2012).
2010 | 3 | 1 | 6 | 56 | 16.47 | 33.483 | -116.565 | 11.97 | 1.24 | 144 | 66 | 161 | 241.97 | 72.7 | 25.21 | 4 | W. Yang, E. Hauksson, P. M. Shearer, Computing a large refined catalog of focal mechanisms for southern California (1981-2010): Temporal stability of the style of faulting. Bull. Seismol. Soc. Am. 102, 1179–1194 (2012).
2010 | 3 | 1 | 11 | 23 | 31.84 | 36.6005 | -121.2028 | 6.28 | 3.32 | 45 | 70 | 10 | 311.55 | 80.61 | 159.72 | 3 | NCEDC, Northern California Earthquake Data Center. UC Berkeley Seismol. Lab. (2014), doi:10.7932/NCEDC.
2010 | 3 | 1 | 12 | 36 | 38.33 | 36.066 | -117.8783 | 3.11 | 2.11 | 43 | 72 | -78 | 188.48 | 21.52 | -122.61 | 4 | W. Yang, E. Hauksson, P. M. Shearer, Computing a large refined catalog of focal mechanisms for southern California (1981-2010): Temporal stability of the style of faulting. Bull. Seismol. Soc. Am. 102, 1179–1194 (2012).
2010 | 3 | 1 | 16 | 58 | 26.29 | 33.1088 | -116.1978 | 7.89 | 1.6 | 116 | 84 | -168 | 24.73 | 78.07 | -6.13 | 4 | W. Yang, E. Hauksson, P. M. Shearer, Computing a large refined catalog of focal mechanisms for southern California (1981-2010): Temporal stability of the style of faulting. Bull. Seismol. Soc. Am. 102, 1179–1194 (2012).
2010 | 3 | 1 | 21 | 39 | 19.14 | 33.2837 | -116.2825 | 7.46 | 1.51 | 313 | 84 | 161 | 45.06 | 71.11 | 6.34 | 4 | W. Yang, E. Hauksson, P. M. Shearer, Computing a large refined catalog of focal mechanisms for southern California (1981-2010): Temporal stability of the style of faulting. Bull. Seismol. Soc. Am. 102, 1179–1194 (2012).
2010 | 3 | 2 | 0 | 21 | 15.24 | 33.4757 | -116.7617 | 4.51 | 1.4 | 152 | 89 | -172 | 61.86 | 82 | -1.01 | 4 | W. Yang, E. Hauksson, P. M. Shearer, Computing a large refined catalog of focal mechanisms for southern California (1981-2010): Temporal stability of the style of faulting. Bull. Seismol. Soc. Am. 102, 1179–1194 (2012).
2010 | 3 | 2 | 2 | 6 | 45.79 | 32.998 | -116.343 | 7.5 | 1.91 | 127 | 86 | -161 | 35.62 | 71.05 | -4.23 | 4 | W. Yang, E. Hauksson, P. M. Shearer, Computing a large refined catalog of focal mechanisms for southern California (1981-2010): Temporal stability of the style of faulting. Bull. Seismol. Soc. Am. 102, 1179–1194 (2012).
2010 | 3 | 2 | 7 | 22 | 53.81 | 36.0602 | -117.8655 | 4.43 | 3.47 | 277 | 86 | 81 | 163.23 | 9.84 | 155.92 | 4 | W. Yang, E. Hauksson, P. M. Shearer, Computing a large refined catalog of focal mechanisms for southern California (1981-2010): Temporal stability of the style of faulting. Bull. Seismol. Soc. Am. 102, 1179–1194 (2012).
2010 | 3 | 2 | 13 | 43 | 29 | 32.9983 | -116.3432 | 7.58 | 1.05 | 124 | 89 | -173 | 33.88 | 83 | -1.01 | 4 | W. Yang, E. Hauksson, P. M. Shearer, Computing a large refined catalog of focal mechanisms for southern California (1981-2010): Temporal stability of the style of faulting. Bull. Seismol. Soc. Am. 102, 1179–1194 (2012).
2010 | 3 | 2 | 14 | 2 | 50.46 | 33.932 | -116.3615 | 8.39 | 0.98 | 342 | 72 | -166 | 247.59 | 76.7 | -18.51 | 4 | W. Yang, E. Hauksson, P. M. Shearer, Computing a large refined catalog of focal mechanisms for southern California (1981-2010): Temporal stability of the style of faulting. Bull. Seismol. Soc. Am. 102, 1179–1194 (2012).
2010 | 3 | 2 | 19 | 37 | 35 | 36.79 | -89.36 | 5 | 3.37 | 211 | 86 | 135 | 304.99 | 45.14 | 5.65 | 2 | R. B. Herrmann, H. M. Benz, C. J. Ammon, Monitoring the earthquake source process in North America. Bull. Seismol. Soc. Am. 101, 2609–2625 (2011).
2010 | 3 | 3 | 5 | 54 | 55.19 | 33.3402 | -116.253 | 11.15 | 1.25 | 130 | 87 | -169 | 39.42 | 79.02 | -3.06 | 4 | W. Yang, E. Hauksson, P. M. Shearer, Computing a large refined catalog of focal mechanisms for southern California (1981-2010): Temporal stability of the style of faulting. Bull. Seismol. Soc. Am. 102, 1179–1194 (2012).
2010 | 3 | 3 | 10 | 24 | 0.35 | 33.6847 | -116.7128 | 17.15 | 1.67 | 310 | 31 | 132 | 83.59 | 67.5 | 68.1 | 4 | W. Yang, E. Hauksson, P. M. Shearer, Computing a large refined catalog of focal mechanisms for southern California (1981-2010): Temporal stability of the style of faulting. Bull. Seismol. Soc. Am. 102, 1179–1194 (2012).
2010 | 3 | 3 | 13 | 44 | 40.07 | 34.8108 | -116.3065 | 4.53 | 2.81 | 174 | 81 | 175 | 264.78 | 85.06 | 9.03 | 4 | W. Yang, E. Hauksson, P. M. Shearer, Computing a large refined catalog of focal mechanisms for southern California (1981-2010): Temporal stability of the style of faulting. Bull. Seismol. Soc. Am. 102, 1179–1194 (2012).
2010 | 3 | 3 | 15 | 17 | 42.28 | 33.2058 | -115.5698 | 4.02 | 1.47 | 82 | 71 | 171 | 174.95 | 81.49 | 19.22 | 4 | W. Yang, E. Hauksson, P. M. Shearer, Computing a large refined catalog of focal mechanisms for southern California (1981-2010): Temporal stability of the style of faulting. Bull. Seismol. Soc. Am. 102, 1179–1194 (2012).
2010 | 3 | 3 | 20 | 10 | 46.47 | 34.0023 | -117.1962 | 7.75 | 1.66 | 146 | 87 | 179 | 236.05 | 89 | 3 | 4 | W. Yang, E. Hauksson, P. M. Shearer, Computing a large refined catalog of focal mechanisms for southern California (1981-2010): Temporal stability of the style of faulting. Bull. Seismol. Soc. Am. 102, 1179–1194 (2012).
2010 | 3 | 3 | 20 | 36 | 33.57 | 37.4178 | -121.7612 | 9.62 | 3.37 | 140 | 80 | 180 | 230 | 90 | 10 | 3 | NCEDC, Northern California Earthquake Data Center. UC Berkeley Seismol. Lab. (2014), doi:10.7932/NCEDC.
2010 | 3 | 4 | 0 | 25 | 29.3 | 33.6913 | -116.6807 | 16.76 | 1.97 | 20 | 45 | 149 | 133.02 | 68.64 | 49.4 | 4 | W. Yang, E. Hauksson, P. M. Shearer, Computing a large refined catalog of focal mechanisms for southern California (1981-2010): Temporal stability of the style of faulting. Bull. Seismol. Soc. Am. 102, 1179–1194 (2012).
2010 | 3 | 4 | 5 | 3 | 49.82 | 33.5788 | -116.6153 | 14.45 | 1.1 | 304 | 36 | 144 | 64.45 | 69.79 | 59.55 | 4 | W. Yang, E. Hauksson, P. M. Shearer, Computing a large refined catalog of focal mechanisms for southern California (1981-2010): Temporal stability of the style of faulting. Bull. Seismol. Soc. Am. 102, 1179–1194 (2012).
2010 | 3 | 4 | 5 | 33 | 9.45 | 32.9987 | -116.3442 | 7.4 | 1.24 | 127 | 86 | -163 | 35.78 | 73.04 | -4.18 | 4 | W. Yang, E. Hauksson, P. M. Shearer, Computing a large refined catalog of focal mechanisms for southern California (1981-2010): Temporal stability of the style of faulting. Bull. Seismol. Soc. Am. 102, 1179–1194 (2012).
2010 | 3 | 4 | 12 | 22 | 30.57 | 40.3878 | -124.9825 | 8.17 | 3.9 | 235 | 70 | -20 | 332.1 | 71.25 | -158.83 | 3 | NCEDC, Northern California Earthquake Data Center. UC Berkeley Seismol. Lab. (2014), doi:10.7932/NCEDC.
2010 | 3 | 4 | 17 | 32 | 50.29 | 34.0938 | -116.4193 | 10.89 | 2.37 | 140 | 79 | -178 | 49.62 | 88.04 | -11.01 | 4 | W. Yang, E. Hauksson, P. M. Shearer, Computing a large refined catalog of focal mechanisms for southern California (1981-2010): Temporal stability of the style of faulting. Bull. Seismol. Soc. Am. 102, 1179–1194 (2012).
2010 | 3 | 4 | 17 | 47 | 2 | 38.8418 | -122.7605 | 0.265 | 3.41 | 40 | 55 | -60 | 174.81 | 44.81 | -125.53 | 17 | Moment tensors from U.S. Geological Survey Advanced National Seismic System (ANSS) Comprehensive Catalog of Earthquake Events and Products, https://www.sciencebase.gov/catalog/item/52eab950e4b0444d1ce67917
2010 | 3 | 4 | 20 | 54 | 25.72 | 34.1262 | -116.382 | 6.14 | 1.53 | 347 | 33 | -77 | 151.61 | 57.95 | -98.31 | 4 | W. Yang, E. Hauksson, P. M. Shearer, Computing a large refined catalog of focal mechanisms for southern California (1981-2010): Temporal stability of the style of faulting. Bull. Seismol. Soc. Am. 102, 1179–1194 (2012).
2010 | 3 | 4 | 22 | 29 | 14.5 | 51.13 | -130.66 | 10 | 4.39 | 64.79 | 5.73 | 10.19 | 324.65 | 88.99 | 95.64 | 8 | H. Kao et al., Regional Centroid-Moment-Tensor Analysis for Earthquakes in Canada and Adjacent Regions: An Update. Seismol. Res. Lett. 83, 505–515 (2012), and other references.
2010 | 3 | 5 | 0 | 11 | 56.44 | 34.058 | -117.6535 | 11.79 | 2.05 | 293 | 71 | 148 | 34.5 | 59.93 | 22.1 | 4 | W. Yang, E. Hauksson, P. M. Shearer, Computing a large refined catalog of focal mechanisms for southern California (1981-2010): Temporal stability of the style of faulting. Bull. Seismol. Soc. Am. 102, 1179–1194 (2012).
2010 | 3 | 5 | 3 | 46 | 24.54 | 36.14 | -117.831 | 3.24 | 2.94 | 131 | 78 | -146 | 33.02 | 56.84 | -14.38 | 4 | W. Yang, E. Hauksson, P. M. Shearer, Computing a large refined catalog of focal mechanisms for southern California (1981-2010): Temporal stability of the style of faulting. Bull. Seismol. Soc. Am. 102, 1179–1194 (2012).
2010 | 3 | 5 | 5 | 39 | 51.67 | 34.0328 | -117.0828 | 17.62 | 1.82 | 294 | 63 | -179 | 203.55 | 89.11 | -27 | 4 | W. Yang, E. Hauksson, P. M. Shearer, Computing a large refined catalog of focal mechanisms for southern California (1981-2010): Temporal stability of the style of faulting. Bull. Seismol. Soc. Am. 102, 1179–1194 (2012).
2010 | 3 | 5 | 8 | 31 | 38.29 | 33.987 | -118.3482 | 9.2 | 2.09 | 152 | 49 | 145 | 266.67 | 64.35 | 46.7 | 4 | W. Yang, E. Hauksson, P. M. Shearer, Computing a large refined catalog of focal mechanisms for southern California (1981-2010): Temporal stability of the style of faulting. Bull. Seismol. Soc. Am. 102, 1179–1194 (2012).
2010 | 3 | 5 | 11 | 43 | 22.04 | 35.707 | -117.6235 | 10.98 | 2.09 | 321 | 87 | -177 | 230.84 | 87 | -3 | 4 | W. Yang, E. Hauksson, P. M. Shearer, Computing a large refined catalog of focal mechanisms for southern California (1981-2010): Temporal stability of the style of faulting. Bull. Seismol. Soc. Am. 102, 1179–1194 (2012).
2010 | 3 | 5 | 14 | 47 | 0.16 | 33.2795 | -116.0072 | 4.73 | 1.88 | 319 | 61 | -179 | 228.52 | 89.13 | -29 | 4 | W. Yang, E. Hauksson, P. M. Shearer, Computing a large refined catalog of focal mechanisms for southern California (1981-2010): Temporal stability of the style of faulting. Bull. Seismol. Soc. Am. 102, 1179–1194 (2012).
2010 | 3 | 5 | 15 | 49 | 49.37 | 34.1262 | -116.382 | 6.16 | 1.48 | 307 | 48 | -109 | 154.23 | 45.36 | -70.12 | 4 | W. Yang, E. Hauksson, P. M. Shearer, Computing a large refined catalog of focal mechanisms for southern California (1981-2010): Temporal stability of the style of faulting. Bull. Seismol. Soc. Am. 102, 1179–1194 (2012).
2010 | 3 | 5 | 18 | 52 | 33.07 | 33.15 | -116.4848 | 9.75 | 1.55 | 320 | 87 | 158 | 51.21 | 68.03 | 3.24 | 4 | W. Yang, E. Hauksson, P. M. Shearer, Computing a large refined catalog of focal mechanisms for southern California (1981-2010): Temporal stability of the style of faulting. Bull. Seismol. Soc. Am. 102, 1179–1194 (2012).
2010 | 3 | 5 | 23 | 22 | 38.34 | 33.8978 | -116.2035 | 10.77 | 1.41 | 158 | 63 | -157 | 57.09 | 69.63 | -28.97 | 4 | W. Yang, E. Hauksson, P. M. Shearer, Computing a large refined catalog of focal mechanisms for southern California (1981-2010): Temporal stability of the style of faulting. Bull. Seismol. Soc. Am. 102, 1179–1194 (2012).
2010 | 3 | 6 | 0 | 10 | 40.14 | 33.5737 | -116.5973 | 13.97 | 0.61 | 267 | 32 | 111 | 62.65 | 60.35 | 77.38 | 4 | W. Yang, E. Hauksson, P. M. Shearer, Computing a large refined catalog of focal mechanisms for southern California (1981-2010): Temporal stability of the style of faulting. Bull. Seismol. Soc. Am. 102, 1179–1194 (2012).
2010 | 3 | 6 | 0 | 17 | 5.75 | 33.3317 | -116.2272 | 8.07 | 1.17 | 107 | 81 | -172 | 15.74 | 82.1 | -9.09 | 4 | W. Yang, E. Hauksson, P. M. Shearer, Computing a large refined catalog of focal mechanisms for southern California (1981-2010): Temporal stability of the style of faulting. Bull. Seismol. Soc. Am. 102, 1179–1194 (2012).
2010 | 3 | 6 | 1 | 31 | 33.36 | 34.3098 | -116.4215 | 10.15 | 1.7 | 149 | 41 | -100 | 342.15 | 49.75 | -81.42 | 4 | W. Yang, E. Hauksson, P. M. Shearer, Computing a large refined catalog of focal mechanisms for southern California (1981-2010): Temporal stability of the style of faulting. Bull. Seismol. Soc. Am. 102, 1179–1194 (2012).
2010 | 3 | 6 | 1 | 55 | 7.43 | 32.9958 | -116.3397 | 7.65 | 1.43 | 307 | 89 | 159 | 37.38 | 69 | 1.07 | 4 | W. Yang, E. Hauksson, P. M. Shearer, Computing a large refined catalog of focal mechanisms for southern California (1981-2010): Temporal stability of the style of faulting. Bull. Seismol. Soc. Am. 102, 1179–1194 (2012).
2010 | 3 | 6 | 2 | 13 | 0.48 | 33.4927 | -116.7642 | 7.28 | 1.94 | 310 | 53 | -178 | 218.8 | 88.4 | -37.02 | 4 | W. Yang, E. Hauksson, P. M. Shearer, Computing a large refined catalog of focal mechanisms for southern California (1981-2010): Temporal stability of the style of faulting. Bull. Seismol. Soc. Am. 102, 1179–1194 (2012).
2010 | 3 | 6 | 5 | 20 | 5.52 | 34.5548 | -116.2442 | 10.69 | 1.44 | 185 | 52 | -126 | 54.72 | 50.39 | -53.04 | 4 | W. Yang, E. Hauksson, P. M. Shearer, Computing a large refined catalog of focal mechanisms for southern California (1981-2010): Temporal stability of the style of faulting. Bull. Seismol. Soc. Am. 102, 1179–1194 (2012).
2010 | 3 | 6 | 7 | 0 | 27.84 | 34.2872 | -116.4558 | 10.22 | 2.24 | 157 | 84 | -173 | 66.26 | 83.04 | -6.04 | 4 | W. Yang, E. Hauksson, P. M. Shearer, Computing a large refined catalog of focal mechanisms for southern California (1981-2010): Temporal stability of the style of faulting. Bull. Seismol. Soc. Am. 102, 1179–1194 (2012).
2010 | 3 | 6 | 8 | 46 | 24 | 40.327 | -124.705 | 12.4 | 4.5 | 104 | 84 | 169 | 195.16 | 79.06 | 6.11 | 1 | International Seismological Centre (ISC) Bulletin (http://www.isc.ac.uk/iscbulletin/search/fmechanisms/)
2010 | 3 | 6 | 13 | 8 | 58.4 | 35.3647 | -118.5182 | 5.98 | 2.43 | 113 | 86 | 168 | 203.85 | 78.03 | 4.09 | 4 | W. Yang, E. Hauksson, P. M. Shearer, Computing a large refined catalog of focal mechanisms for southern California (1981-2010): Temporal stability of the style of faulting. Bull. Seismol. Soc. Am. 102, 1179–1194 (2012).
2010 | 3 | 6 | 15 | 34 | 53.79 | 34.1263 | -116.3818 | 6.06 | 1.12 | 351 | 39 | -76 | 153.21 | 52.37 | -101.08 | 4 | W. Yang, E. Hauksson, P. M. Shearer, Computing a large refined catalog of focal mechanisms for southern California (1981-2010): Temporal stability of the style of faulting. Bull. Seismol. Soc. Am. 102, 1179–1194 (2012).
2010 | 3 | 7 | 4 | 33 | 37.57 | 33.986 | -118.346 | 9.27 | 2.19 | 144 | 63 | 163 | 241.9 | 74.9 | 28.05 | 4 | W. Yang, E. Hauksson, P. M. Shearer, Computing a large refined catalog of focal mechanisms for southern California (1981-2010): Temporal stability of the style of faulting. Bull. Seismol. Soc. Am. 102, 1179–1194 (2012).
2010 | 3 | 7 | 6 | 14 | 12 | 36.8128 | -121.5357 | 4.93 | 3.55 | 60 | 70 | 70 | 286.78 | 27.99 | 133.22 | 17 | Moment tensors from U.S. Geological Survey Advanced National Seismic System (ANSS) Comprehensive Catalog of Earthquake Events and Products, https://www.sciencebase.gov/catalog/item/52eab950e4b0444d1ce67917
2010 | 3 | 7 | 6 | 46 | 19.25 | 33.4723 | -116.5605 | 7 | 1.46 | 146 | 71 | 165 | 240.99 | 75.83 | 19.62 | 4 | W. Yang, E. Hauksson, P. M. Shearer, Computing a large refined catalog of focal mechanisms for southern California (1981-2010): Temporal stability of the style of faulting. Bull. Seismol. Soc. Am. 102, 1179–1194 (2012).
2010 | 3 | 7 | 8 | 28 | 26.9 | 34.125 | -117.4345 | 5.33 | 1.24 | 296 | 90 | -173 | 206 | 83 | 0 | 4 | W. Yang, E. Hauksson, P. M. Shearer, Computing a large refined catalog of focal mechanisms for southern California (1981-2010): Temporal stability of the style of faulting. Bull. Seismol. Soc. Am. 102, 1179–1194 (2012).
2010 | 3 | 7 | 9 | 36 | 31.28 | 35.2505 | -118.5697 | 6.83 | 1.51 | 113 | 85 | 173 | 203.61 | 83.03 | 5.04 | 4 | W. Yang, E. Hauksson, P. M. Shearer, Computing a large refined catalog of focal mechanisms for southern California (1981-2010): Temporal stability of the style of faulting. Bull. Seismol. Soc. Am. 102, 1179–1194 (2012).
2010 | 3 | 7 | 12 | 57 | 40.59 | 33.4923 | -116.7645 | 7.27 | 1.39 | 326 | 85 | -167 | 234.85 | 77.05 | -5.13 | 4 | W. Yang, E. Hauksson, P. M. Shearer, Computing a large refined catalog of focal mechanisms for southern California (1981-2010): Temporal stability of the style of faulting. Bull. Seismol. Soc. Am. 102, 1179–1194 (2012).
2010 | 3 | 7 | 14 | 48 | 20.9 | 32.9972 | -116.3413 | 7.73 | 1.38 | 119 | 87 | -163 | 28.08 | 73.02 | -3.14 | 4 | W. Yang, E. Hauksson, P. M. Shearer, Computing a large refined catalog of focal mechanisms for southern California (1981-2010): Temporal stability of the style of faulting. Bull. Seismol. Soc. Am. 102, 1179–1194 (2012).
2010 | 3 | 8 | 3 | 43 | 20.77 | 36.0578 | -117.8738 | 4.01 | 3.28 | 176 | 82 | 149 | 270.78 | 59.33 | 9.31 | 4 | W. Yang, E. Hauksson, P. M. Shearer, Computing a large refined catalog of focal mechanisms for southern California (1981-2010): Temporal stability of the style of faulting. Bull. Seismol. Soc. Am. 102, 1179–1194 (2012).
2010 | 3 | 8 | 6 | 3 | 14.02 | 33.3227 | -116.367 | 7.44 | 1.9 | 299 | 70 | 143 | 43.45 | 55.56 | 24.5 | 4 | W. Yang, E. Hauksson, P. M. Shearer, Computing a large refined catalog of focal mechanisms for southern California (1981-2010): Temporal stability of the style of faulting. Bull. Seismol. Soc. Am. 102, 1179–1194 (2012).
2010 | 3 | 8 | 7 | 0 | 45.04 | 36.0603 | -117.878 | 5.11 | 3.27 | 60 | 45 | -60 | 200.77 | 52.24 | -116.57 | 3 | NCEDC, Northern California Earthquake Data Center. UC Berkeley Seismol. Lab. (2014), doi:10.7932/NCEDC.
2010 | 3 | 8 | 10 | 15 | 9.66 | 36.0562 | -117.8762 | 4.03 | 1.78 | 168 | 61 | -166 | 71.11 | 77.78 | -29.74 | 4 | W. Yang, E. Hauksson, P. M. Shearer, Computing a large refined catalog of focal mechanisms for southern California (1981-2010): Temporal stability of the style of faulting. Bull. Seismol. Soc. Am. 102, 1179–1194 (2012).
2010 | 3 | 8 | 14 | 8 | 10.27 | 35.508 | -118.2982 | 5.15 | 2.5 | 333 | 82 | -178 | 242.72 | 88.02 | -8 | 4 | W. Yang, E. Hauksson, P. M. Shearer, Computing a large refined catalog of focal mechanisms for southern California (1981-2010): Temporal stability of the style of faulting. Bull. Seismol. Soc. Am. 102, 1179–1194 (2012).
2010 | 3 | 8 | 15 | 16 | 59.2 | 33.648 | -116.7068 | 17.53 | 2.28 | 310 | 42 | 139 | 72.86 | 63.96 | 55.8 | 4 | W. Yang, E. Hauksson, P. M. Shearer, Computing a large refined catalog of focal mechanisms for southern California (1981-2010): Temporal stability of the style of faulting. Bull. Seismol. Soc. Am. 102, 1179–1194 (2012).
2010 | 3 | 8 | 18 | 46 | 54.74 | 36.06 | -117.8717 | 3.89 | 2.58 | 218 | 15 | -66 | 13.25 | 76.32 | -96.22 | 4 | W. Yang, E. Hauksson, P. M. Shearer, Computing a large refined catalog of focal mechanisms for southern California (1981-2010): Temporal stability of the style of faulting. Bull. Seismol. Soc. Am. 102, 1179–1194 (2012).
2010 | 3 | 9 | 0 | 11 | 10.45 | 33.6202 | -116.8658 | 16.24 | 0.91 | 52 | 18 | -58 | 198.69 | 74.81 | -99.77 | 4 | W. Yang, E. Hauksson, P. M. Shearer, Computing a large refined catalog of focal mechanisms for southern California (1981-2010): Temporal stability of the style of faulting. Bull. Seismol. Soc. Am. 102, 1179–1194 (2012).
2010 | 3 | 9 | 0 | 47 | 52.89 | 33.5078 | -116.494 | 14.69 | 0.9 | 23 | 24 | -108 | 222.58 | 67.24 | -82.17 | 4 | W. Yang, E. Hauksson, P. M. Shearer, Computing a large refined catalog of focal mechanisms for southern California (1981-2010): Temporal stability of the style of faulting. Bull. Seismol. Soc. Am. 102, 1179–1194 (2012).
2010 | 3 | 9 | 1 | 54 | 18.98 | 34.195 | -117.3835 | 13.96 | 2.44 | 309 | 78 | -158 | 214.2 | 68.5 | -12.91 | 4 | W. Yang, E. Hauksson, P. M. Shearer, Computing a large refined catalog of focal mechanisms for southern California (1981-2010): Temporal stability of the style of faulting. Bull. Seismol. Soc. Am. 102, 1179–1194 (2012).
2010 | 3 | 9 | 3 | 14 | 44.02 | 33.645 | -116.7172 | 14.72 | 0.83 | 342 | 24 | -170 | 242.85 | 85.95 | -66.32 | 4 | W. Yang, E. Hauksson, P. M. Shearer, Computing a large refined catalog of focal mechanisms for southern California (1981-2010): Temporal stability of the style of faulting. Bull. Seismol. Soc. Am. 102, 1179–1194 (2012).
2010 | 3 | 9 | 3 | 56 | 31.2 | 33.4925 | -116.5777 | 8.67 | 0.84 | 170 | 88 | 149 | 261.2 | 59.02 | 2.33 | 4 | W. Yang, E. Hauksson, P. M. Shearer, Computing a large refined catalog of focal mechanisms for southern California (1981-2010): Temporal stability of the style of faulting. Bull. Seismol. Soc. Am. 102, 1179–1194 (2012).
2010 | 3 | 9 | 4 | 18 | 21.51 | 32.9968 | -116.3405 | 7.68 | 4.02 | 309 | 90 | 172 | 39 | 82 | 0 | 4 | W. Yang, E. Hauksson, P. M. Shearer, Computing a large refined catalog of focal mechanisms for southern California (1981-2010): Temporal stability of the style of faulting. Bull. Seismol. Soc. Am. 102, 1179–1194 (2012).
2010 | 3 | 9 | 4 | 24 | 27.27 | 32.9987 | -116.3445 | 7.51 | 1.53 | 194 | 44 | -66 | 342.24 | 50.61 | -111.44 | 4 | W. Yang, E. Hauksson, P. M. Shearer, Computing a large refined catalog of focal mechanisms for southern California (1981-2010): Temporal stability of the style of faulting. Bull. Seismol. Soc. Am. 102, 1179–1194 (2012).
2010 | 3 | 9 | 4 | 28 | 23.8 | 32.9985 | -116.343 | 7.96 | 1.12 | 211 | 55 | -94 | 37.95 | 35.2 | -84.31 | 4 | W. Yang, E. Hauksson, P. M. Shearer, Computing a large refined catalog of focal mechanisms for southern California (1981-2010): Temporal stability of the style of faulting. Bull. Seismol. Soc. Am. 102, 1179–1194 (2012).
2010 | 3 | 9 | 4 | 31 | 53.13 | 32.9977 | -116.3415 | 8.22 | 1.97 | 114 | 85 | 180 | 204 | 90 | 5 | 4 | W. Yang, E. Hauksson, P. M. Shearer, Computing a large refined catalog of focal mechanisms for southern California (1981-2010): Temporal stability of the style of faulting. Bull. Seismol. Soc. Am. 102, 1179–1194 (2012).
2010 | 3 | 9 | 4 | 36 | 11.29 | 32.9985 | -116.3427 | 8.06 | 1.44 | 121 | 89 | 174 | 211.11 | 84 | 1.01 | 4 | W. Yang, E. Hauksson, P. M. Shearer, Computing a large refined catalog of focal mechanisms for southern California (1981-2010): Temporal stability of the style of faulting. Bull. Seismol. Soc. Am. 102, 1179–1194 (2012).
2010 | 3 | 9 | 5 | 11 | 46 | 32.9968 | -116.341 | 7.89 | 1.21 | 141 | 46 | -100 | 335.24 | 44.89 | -79.81 | 4 | W. Yang, E. Hauksson, P. M. Shearer, Computing a large refined catalog of focal mechanisms for southern California (1981-2010): Temporal stability of the style of faulting. Bull. Seismol. Soc. Am. 102, 1179–1194 (2012).
2010 | 3 | 9 | 5 | 53 | 8.21 | 32.9982 | -116.3415 | 8.17 | 1.36 | 124 | 90 | -157 | 34 | 67 | 0 | 4 | W. Yang, E. Hauksson, P. M. Shearer, Computing a large refined catalog of focal mechanisms for southern California (1981-2010): Temporal stability of the style of faulting. Bull. Seismol. Soc. Am. 102, 1179–1194 (2012).
2010 | 3 | 9 | 6 | 8 | 38.02 | 32.9978 | -116.3423 | 8.12 | 2.47 | 300 | 83 | -155 | 206.75 | 65.2 | -7.72 | 4 | W. Yang, E. Hauksson, P. M. Shearer, Computing a large refined catalog of focal mechanisms for southern California (1981-2010): Temporal stability of the style of faulting. Bull. Seismol. Soc. Am. 102, 1179–1194 (2012).
2010 | 3 | 9 | 6 | 49 | 7.67 | 32.9952 | -116.3382 | 7.71 | 1.21 | 124 | 87 | -162 | 33.03 | 72.03 | -3.15 | 4 | W. Yang, E. Hauksson, P. M. Shearer, Computing a large refined catalog of focal mechanisms for southern California (1981-2010): Temporal stability of the style of faulting. Bull. Seismol. Soc. Am. 102, 1179–1194 (2012).
2010 | 3 | 9 | 11 | 57 | 24.28 | 34.0108 | -116.8173 | 13.6 | 1.58 | 286 | 72 | -175 | 194.45 | 85.25 | -18.06 | 4 | W. Yang, E. Hauksson, P. M. Shearer, Computing a large refined catalog of focal mechanisms for southern California (1981-2010): Temporal stability of the style of faulting. Bull. Seismol. Soc. Am. 102, 1179–1194 (2012).
2010 | 3 | 9 | 12 | 6 | 53.84 | 32.9978 | -116.3433 | 7.09 | 1.44 | 128 | 88 | -152 | 36.94 | 62.02 | -2.26 | 4 | W. Yang, E. Hauksson, P. M. Shearer, Computing a large refined catalog of focal mechanisms for southern California (1981-2010): Temporal stability of the style of faulting. Bull. Seismol. Soc. Am. 102, 1179–1194 (2012).
2010 | 3 | 9 | 22 | 47 | 19.96 | 32.9978 | -116.3433 | 7.03 | 1.48 | 121 | 88 | -158 | 30.19 | 68.01 | -2.16 | 4 | W. Yang, E. Hauksson, P. M. Shearer, Computing a large refined catalog of focal mechanisms for southern California (1981-2010): Temporal stability of the style of faulting. Bull. Seismol. Soc. Am. 102, 1179–1194 (2012).
2010 | 3 | 10 | 0 | 19 | 13.59 | 32.9977 | -116.3433 | 7 | 1.43 | 122 | 89 | -162 | 31.68 | 72 | -1.05 | 4 | W. Yang, E. Hauksson, P. M. Shearer, Computing a large refined catalog of focal mechanisms for southern California (1981-2010): Temporal stability of the style of faulting. Bull. Seismol. Soc. Am. 102, 1179–1194 (2012).
2010 | 3 | 10 | 5 | 37 | 48.61 | 32.999 | -116.3442 | 7.75 | 1.78 | 121 | 89 | -154 | 30.51 | 64 | -1.11 | 4 | W. Yang, E. Hauksson, P. M. Shearer, Computing a large refined catalog of focal mechanisms for southern California (1981-2010): Temporal stability of the style of faulting. Bull. Seismol. Soc. Am. 102, 1179–1194 (2012).
2010 | 3 | 10 | 6 | 14 | 40.05 | 33.254 | -116.6787 | 6.78 | 2.53 | 149 | 84 | 177 | 239.31 | 87.02 | 6.01 | 4 | W. Yang, E. Hauksson, P. M. Shearer, Computing a large refined catalog of focal mechanisms for southern California (1981-2010): Temporal stability of the style of faulting. Bull. Seismol. Soc. Am. 102, 1179–1194 (2012).
2010 | 3 | 10 | 6 | 19 | 43.8 | 32.9962 | -116.341 | 7.12 | 1.57 | 123 | 88 | -151 | 31.89 | 61.02 | -2.29 | 4 | W. Yang, E. Hauksson, P. M. Shearer, Computing a large refined catalog of focal mechanisms for southern California (1981-2010): Temporal stability of the style of faulting. Bull. Seismol. Soc. Am. 102, 1179–1194 (2012).
2010 | 3 | 10 | 7 | 40 | 41.63 | 33.2533 | -116.6798 | 7.05 | 1.08 | 140 | 75 | 168 | 233.15 | 78.41 | 15.32 | 4 | W. Yang, E. Hauksson, P. M. Shearer, Computing a large refined catalog of focal mechanisms for southern California (1981-2010): Temporal stability of the style of faulting. Bull. Seismol. Soc. Am. 102, 1179–1194 (2012).
2010 | 3 | 10 | 7 | 59 | 11.55 | 33.4708 | -116.5955 | 10.05 | 0.94 | 136 | 47 | -153 | 26.84 | 70.61 | -46.3 | 4 | W. Yang, E. Hauksson, P. M. Shearer, Computing a large refined catalog of focal mechanisms for southern California (1981-2010): Temporal stability of the style of faulting. Bull. Seismol. Soc. Am. 102, 1179–1194 (2012).
2010 | 3 | 10 | 8 | 42 | 21.6 | 33.2533 | -116.6795 | 7.1 | 1.07 | 134 | 89 | -174 | 43.89 | 84 | -1.01 | 4 | W. Yang, E. Hauksson, P. M. Shearer, Computing a large refined catalog of focal mechanisms for southern California (1981-2010): Temporal stability of the style of faulting. Bull. Seismol. Soc. Am. 102, 1179–1194 (2012).
2010 | 3 | 10 | 10 | 5 | 9.3 | 33.2537 | -116.679 | 7.09 | 3.01 | 320 | 65 | 162 | 57.82 | 73.74 | 26.12 | 4 | W. Yang, E. Hauksson, P. M. Shearer, Computing a large refined catalog of focal mechanisms for southern California (1981-2010): Temporal stability of the style of faulting. Bull. Seismol. Soc. Am. 102, 1179–1194 (2012).
2010 | 3 | 10 | 11 | 28 | 23.77 | 32.9963 | -116.3417 | 6.93 | 1.29 | 299 | 88 | 150 | 30.15 | 60.02 | 2.31 | 4 | W. Yang, E. Hauksson, P. M. Shearer, Computing a large refined catalog of focal mechanisms for southern California (1981-2010): Temporal stability of the style of faulting. Bull. Seismol. Soc. Am. 102, 1179–1194 (2012).
2010 | 3 | 10 | 12 | 0 | 47.62 | 33.2555 | -116.677 | 6.71 | 1.02 | 135 | 87 | -172 | 44.58 | 82.01 | -3.03 | 4 | W. Yang, E. Hauksson, P. M. Shearer, Computing a large refined catalog of focal mechanisms for southern California (1981-2010): Temporal stability of the style of faulting. Bull. Seismol. Soc. Am. 102, 1179–1194 (2012).
2010 | 3 | 10 | 13 | 28 | 15.16 | 33.2537 | -116.6788 | 7.24 | 1.16 | 311 | 84 | 166 | 42.49 | 76.08 | 6.18 | 4 | W. Yang, E. Hauksson, P. M. Shearer, Computing a large refined catalog of focal mechanisms for southern California (1981-2010): Temporal stability of the style of faulting. Bull. Seismol. Soc. Am. 102, 1179–1194 (2012).
2010 | 3 | 10 | 15 | 35 | 50.87 | 33.2542 | -116.6783 | 7.22 | 1.31 | 319 | 89 | 168 | 49.21 | 78 | 1.02 | 4 | W. Yang, E. Hauksson, P. M. Shearer, Computing a large refined catalog of focal mechanisms for southern California (1981-2010): Temporal stability of the style of faulting. Bull. Seismol. Soc. Am. 102, 1179–1194 (2012).
2010 | 3 | 10 | 22 | 27 | 43.99 | 33.4887 | -116.7465 | 9.94 | 1.11 | 284 | 81 | 148 | 19.58 | 58.44 | 10.58 | 4 | W. Yang, E. Hauksson, P. M. Shearer, Computing a large refined catalog of focal mechanisms for southern California (1981-2010): Temporal stability of the style of faulting. Bull. Seismol. Soc. Am. 102, 1179–1194 (2012).
2010 | 3 | 11 | 1 | 6 | 37.85 | 38.8053 | -122.8105 | 1.35 | 3.04 | 155 | 90 | 170 | 245 | 80 | 0 | 3 | NCEDC, Northern California Earthquake Data Center. UC Berkeley Seismol. Lab. (2014), doi:10.7932/NCEDC.
2010 | 3 | 11 | 1 | 39 | 38.59 | 33.253 | -116.6802 | 7.18 | 3.52 | 326 | 75 | 179 | 56.26 | 89.03 | 15 | 4 | W. Yang, E. Hauksson, P. M. Shearer, Computing a large refined catalog of focal mechanisms for southern California (1981-2010): Temporal stability of the style of faulting. Bull. Seismol. Soc. Am. 102, 1179–1194 (2012).
2010 | 3 | 11 | 1 | 58 | 32.73 | 33.8465 | -116.9403 | 17.52 | 1.64 | 310 | 84 | -138 | 214.62 | 48.28 | -8.05 | 4 | W. Yang, E. Hauksson, P. M. Shearer, Computing a large refined catalog of focal mechanisms for southern California (1981-2010): Temporal stability of the style of faulting. Bull. Seismol. Soc. Am. 102, 1179–1194 (2012).
2010 | 3 | 11 | 3 | 17 | 7.15 | 33.2528 | -116.6803 | 7.39 | 1.16 | 142 | 84 | 175 | 232.52 | 85.03 | 6.02 | 4 | W. Yang, E. Hauksson, P. M. Shearer, Computing a large refined catalog of focal mechanisms for southern California (1981-2010): Temporal stability of the style of faulting. Bull. Seismol. Soc. Am. 102, 1179–1194 (2012).
2010 | 3 | 11 | 5 | 30 | 9.9 | 34.419 | -119.9563 | 9.73 | 2.93 | 129 | 51 | 165 | 228.57 | 78.4 | 39.97 | 4 | W. Yang, E. Hauksson, P. M. Shearer, Computing a large refined catalog of focal mechanisms for southern California (1981-2010): Temporal stability of the style of faulting. Bull. Seismol. Soc. Am. 102, 1179–1194 (2012).
2010 | 3 | 11 | 6 | 17 | 16.4 | 33.2527 | -116.6808 | 6.92 | 1.64 | 146 | 84 | 175 | 236.52 | 85.03 | 6.02 | 4 | W. Yang, E. Hauksson, P. M. Shearer, Computing a large refined catalog of focal mechanisms for southern California (1981-2010): Temporal stability of the style of faulting. Bull. Seismol. Soc. Am. 102, 1179–1194 (2012).
2010 | 3 | 11 | 9 | 4 | 10 | 33.2535 | -116.6792 | 7.38 | 1.17 | 141 | 80 | 179 | 231.17 | 89.02 | 10 | 4 | W. Yang, E. Hauksson, P. M. Shearer, Computing a large refined catalog of focal mechanisms for southern California (1981-2010): Temporal stability of the style of faulting. Bull. Seismol. Soc. Am. 102, 1179–1194 (2012).
2010 | 3 | 11 | 9 | 4 | 28.7 | 33.2528 | -116.68 | 7.39 | 1.37 | 133 | 55 | 149 | 242.02 | 65.05 | 39.24 | 4 | W. Yang, E. Hauksson, P. M. Shearer, Computing a large refined catalog of focal mechanisms for southern California (1981-2010): Temporal stability of the style of faulting. Bull. Seismol. Soc. Am. 102, 1179–1194 (2012).
2010 | 3 | 11 | 10 | 31 | 28.11 | 33.5503 | -116.6687 | 9.68 | 1.26 | 332 | 83 | 174 | 62.73 | 84.04 | 7.04 | 4 | W. Yang, E. Hauksson, P. M. Shearer, Computing a large refined catalog of focal mechanisms for southern California (1981-2010): Temporal stability of the style of faulting. Bull. Seismol. Soc. Am. 102, 1179–1194 (2012).
2010 | 3 | 11 | 11 | 25 | 26.66 | 33.7065 | -116.7233 | 17.92 | 2.14 | 323 | 34 | -165 | 220.48 | 81.68 | -56.91 | 4 | W. Yang, E. Hauksson, P. M. Shearer, Computing a large refined catalog of focal mechanisms for southern California (1981-2010): Temporal stability of the style of faulting. Bull. Seismol. Soc. Am. 102, 1179–1194 (2012).
2010 | 3 | 11 | 11 | 47 | 54.72 | 33.9645 | -117.0537 | 17.65 | 1.99 | 349 | 46 | -121 | 209.86 | 51.93 | -61.93 | 4 | W. Yang, E. Hauksson, P. M. Shearer, Computing a large refined catalog of focal mechanisms for southern California (1981-2010): Temporal stability of the style of faulting. Bull. Seismol. Soc. Am. 102, 1179–1194 (2012).
2010 | 3 | 11 | 12 | 14 | 59.09 | 33.8027 | -115.7778 | 7.57 | 1.74 | 155 | 86 | -158 | 63.39 | 68.06 | -4.31 | 4 | W. Yang, E. Hauksson, P. M. Shearer, Computing a large refined catalog of focal mechanisms for southern California (1981-2010): Temporal stability of the style of faulting. Bull. Seismol. Soc. Am. 102, 1179–1194 (2012).
2010 | 3 | 11 | 12 | 36 | 20.32 | 33.2522 | -116.6815 | 7.05 | 1.64 | 142 | 77 | 166 | 235.21 | 76.37 | 13.38 | 4 | W. Yang, E. Hauksson, P. M. Shearer, Computing a large refined catalog of focal mechanisms for southern California (1981-2010): Temporal stability of the style of faulting. Bull. Seismol. Soc. Am. 102, 1179–1194 (2012).
2010 | 3 | 11 | 14 | 14 | 16.49 | 34.1785 | -118.7162 | 5.07 | 0.7 | 4 | 59 | -107 | 214.69 | 34.94 | -64.05 | 4 | W. Yang, E. Hauksson, P. M. Shearer, Computing a large refined catalog of focal mechanisms for southern California (1981-2010): Temporal stability of the style of faulting. Bull. Seismol. Soc. Am. 102, 1179–1194 (2012).
2010 | 3 | 11 | 21 | 9 | 25.71 | 32.7127 | -116.0398 | 8.75 | 3.39 | 9 | 46 | -110 | 216.65 | 47.47 | -70.5 | 4 | W. Yang, E. Hauksson, P. M. Shearer, Computing a large refined catalog of focal mechanisms for southern California (1981-2010): Temporal stability of the style of faulting. Bull. Seismol. Soc. Am. 102, 1179–1194 (2012).
2010 | 3 | 11 | 21 | 15 | 25.55 | 35.294 | -119.3802 | 21.85 | 2.52 | 280 | 79 | 147 | 17.06 | 57.68 | 13.05 | 4 | W. Yang, E. Hauksson, P. M. Shearer, Computing a large refined catalog of focal mechanisms for southern California (1981-2010): Temporal stability of the style of faulting. Bull. Seismol. Soc. Am. 102, 1179–1194 (2012).
2010 | 3 | 12 | 4 | 40 | 47.6 | 33.2542 | -116.6782 | 7.38 | 0.87 | 313 | 89 | 174 | 43.11 | 84 | 1.01 | 4 | W. Yang, E. Hauksson, P. M. Shearer, Computing a large refined catalog of focal mechanisms for southern California (1981-2010): Temporal stability of the style of faulting. Bull. Seismol. Soc. Am. 102, 1179–1194 (2012).
2010 | 3 | 12 | 5 | 18 | 4.1 | 33.7065 | -116.7228 | 17.97 | 0.88 | 228 | 62 | 169 | 323.21 | 80.3 | 28.44 | 4 | W. Yang, E. Hauksson, P. M. Shearer, Computing a large refined catalog of focal mechanisms for southern California (1981-2010): Temporal stability of the style of faulting. Bull. Seismol. Soc. Am. 102, 1179–1194 (2012).
2010 | 3 | 12 | 5 | 34 | 8.01 | 33.9658 | -116.8667 | 18.14 | 1.67 | 286 | 71 | 134 | 34.63 | 47.14 | 26.37 | 4 | W. Yang, E. Hauksson, P. M. Shearer, Computing a large refined catalog of focal mechanisms for southern California (1981-2010): Temporal stability of the style of faulting. Bull. Seismol. Soc. Am. 102, 1179–1194 (2012).
2010 | 3 | 12 | 6 | 41 | 34.19 | 34.2898 | -116.9577 | 3.84 | 1.95 | 318 | 80 | -158 | 223.99 | 68.35 | -10.77 | 4 | W. Yang, E. Hauksson, P. M. Shearer, Computing a large refined catalog of focal mechanisms for southern California (1981-2010): Temporal stability of the style of faulting. Bull. Seismol. Soc. Am. 102, 1179–1194 (2012).
2010 | 3 | 12 | 7 | 0 | 15.22 | 35.158 | -117.3577 | 12.69 | 1.8 | 340 | 89 | 176 | 70.07 | 86 | 1 | 4 | W. Yang, E. Hauksson, P. M. Shearer, Computing a large refined catalog of focal mechanisms for southern California (1981-2010): Temporal stability of the style of faulting. Bull. Seismol. Soc. Am. 102, 1179–1194 (2012).
2010 | 3 | 12 | 7 | 30 | 45.02 | 33.2525 | -116.6807 | 7.39 | 1.04 | 143 | 73 | 171 | 235.65 | 81.4 | 17.2 | 4 | W. Yang, E. Hauksson, P. M. Shearer, Computing a large refined catalog of focal mechanisms for southern California (1981-2010): Temporal stability of the style of faulting. Bull. Seismol. Soc. Am. 102, 1179–1194 (2012).
2010 | 3 | 12 | 8 | 30 | 32.56 | 33.8697 | -116.834 | 14.81 | 1.1 | 357 | 54 | -168 | 259.88 | 80.32 | -36.6 | 4 | W. Yang, E. Hauksson, P. M. Shearer, Computing a large refined catalog of focal mechanisms for southern California (1981-2010): Temporal stability of the style of faulting. Bull. Seismol. Soc. Am. 102, 1179–1194 (2012).
2010 | 3 | 12 | 9 | 18 | 51.54 | 35.9703 | -117.661 | 2.71 | 2.39 | 323 | 36 | -152 | 209.72 | 73.98 | -57.32 | 4 | W. Yang, E. Hauksson, P. M. Shearer, Computing a large refined catalog of focal mechanisms for southern California (1981-2010): Temporal stability of the style of faulting. Bull. Seismol. Soc. Am. 102, 1179–1194 (2012).
2010 | 3 | 12 | 10 | 1 | 42.82 | 33.7063 | -116.7217 | 18.05 | 2.04 | 318 | 50 | -178 | 226.71 | 88.47 | -40.02 | 4 | W. Yang, E. Hauksson, P. M. Shearer, Computing a large refined catalog of focal mechanisms for southern California (1981-2010): Temporal stability of the style of faulting. Bull. Seismol. Soc. Am. 102, 1179–1194 (2012).
2010 | 3 | 12 | 10 | 22 | 37.9 | 32.999 | -116.345 | 7.09 | 1.2 | 129 | 83 | -163 | 36.87 | 73.13 | -7.32 | 4 | W. Yang, E. Hauksson, P. M. Shearer, Computing a large refined catalog of focal mechanisms for southern California (1981-2010): Temporal stability of the style of faulting. Bull. Seismol. Soc. Am. 102, 1179–1194 (2012).
2010 | 3 | 12 | 10 | 23 | 58 | 40.1865 | -121.331 | 6.966 | 3.61 | 150 | 45 | -120 | 9.23 | 52.24 | -63.43 | 16 | Focal mechanisms from U.S. Geological Survey Advanced National Seismic System (ANSS) Comprehensive Catalog of Earthquake Events and Products, https://www.sciencebase.gov/catalog/item/52eab950e4b0444d1ce67917
2010 | 3 | 12 | 12 | 10 | 20.67 | 33.9193 | -117.1443 | 13.72 | 1.34 | 147 | 56 | -125 | 18.39 | 47.23 | -49.62 | 4 | W. Yang, E. Hauksson, P. M. Shearer, Computing a large refined catalog of focal mechanisms for southern California (1981-2010): Temporal stability of the style of faulting. Bull. Seismol. Soc. Am. 102, 1179–1194 (2012).
2010 | 3 | 12 | 12 | 32 | 2.4 | 32.9988 | -116.345 | 6.92 | 1.3 | 309 | 89 | 141 | 39.81 | 51.01 | 1.29 | 4 | W. Yang, E. Hauksson, P. M. Shearer, Computing a large refined catalog of focal mechanisms for southern California (1981-2010): Temporal stability of the style of faulting. Bull. Seismol. Soc. Am. 102, 1179–1194 (2012).
2010 | 3 | 12 | 13 | 6 | 34.61 | 32.9955 | -116.337 | 8.52 | 1.05 | 123 | 89 | -163 | 32.69 | 73 | -1.05 | 4 | W. Yang, E. Hauksson, P. M. Shearer, Computing a large refined catalog of focal mechanisms for southern California (1981-2010): Temporal stability of the style of faulting. Bull. Seismol. Soc. Am. 102, 1179–1194 (2012).
2010 | 3 | 12 | 13 | 24 | 4.67 | 35.9702 | -117.6645 | 2.81 | 2.68 | 177 | 48 | -125 | 43.3 | 52.5 | -57.5 | 4 | W. Yang, E. Hauksson, P. M. Shearer, Computing a large refined catalog of focal mechanisms for southern California (1981-2010): Temporal stability of the style of faulting. Bull. Seismol. Soc. Am. 102, 1179–1194 (2012).
2010 | 3 | 12 | 13 | 32 | 2.78 | 33.254 | -116.6783 | 7.47 | 1.25 | 317 | 89 | 162 | 47.32 | 72 | 1.05 | 4 | W. Yang, E. Hauksson, P. M. Shearer, Computing a large refined catalog of focal mechanisms for southern California (1981-2010): Temporal stability of the style of faulting. Bull. Seismol. Soc. Am. 102, 1179–1194 (2012).
2010 | 3 | 12 | 18 | 18 | 4.05 | 33.6703 | -116.729 | 10.6 | 1.11 | 327 | 73 | 139 | 71.26 | 51.14 | 22.05 | 4 | W. Yang, E. Hauksson, P. M. Shearer, Computing a large refined catalog of focal mechanisms for southern California (1981-2010): Temporal stability of the style of faulting. Bull. Seismol. Soc. Am. 102, 1179–1194 (2012).
2010 | 3 | 12 | 18 | 43 | 8.22 | 35.1255 | -118.6737 | 7.6 | 1.7 | 221 | 34 | -85 | 34.98 | 56.15 | -93.36 | 4 | W. Yang, E. Hauksson, P. M. Shearer, Computing a large refined catalog of focal mechanisms for southern California (1981-2010): Temporal stability of the style of faulting. Bull. Seismol. Soc. Am. 102, 1179–1194 (2012).
2010 | 3 | 12 | 19 | 6 | 28.55 | 34.4102 | -116.7318 | 7.45 | 1.93 | 114 | 85 | 158 | 206.02 | 68.09 | 5.39 | 4 | W. Yang, E. Hauksson, P. M. Shearer, Computing a large refined catalog of focal mechanisms for southern California (1981-2010): Temporal stability of the style of faulting. Bull. Seismol. Soc. Am. 102, 1179–1194 (2012).
2010 | 3 | 13 | 1 | 4 | 28.26 | 33.2527 | -116.6807 | 7.06 | 2.13 | 147 | 81 | 171 | 238.42 | 81.11 | 9.11 | 4 | W. Yang, E. Hauksson, P. M. Shearer, Computing a large refined catalog of focal mechanisms for southern California (1981-2010): Temporal stability of the style of faulting. Bull. Seismol. Soc. Am. 102, 1179–1194 (2012).
2010 | 3 | 13 | 2 | 55 | 52.08 | 33.7048 | -116.721 | 17.74 | 0.99 | 256 | 17 | 77 | 89.57 | 73.45 | 93.93 | 4 | W. Yang, E. Hauksson, P. M. Shearer, Computing a large refined catalog of focal mechanisms for southern California (1981-2010): Temporal stability of the style of faulting. Bull. Seismol. Soc. Am. 102, 1179–1194 (2012).
2010 | 3 | 13 | 4 | 9 | 13.08 | 33.2537 | -116.6793 | 6.69 | 1.57 | 146 | 78 | 172 | 237.67 | 82.18 | 12.11 | 4 | W. Yang, E. Hauksson, P. M. Shearer, Computing a large refined catalog of focal mechanisms for southern California (1981-2010): Temporal stability of the style of faulting. Bull. Seismol. Soc. Am. 102, 1179–1194 (2012).
2010 | 3 | 13 | 4 | 11 | 6.06 | 33.3228 | -116.3673 | 7.48 | 1.79 | 310 | 71 | 146 | 52.39 | 58.08 | 22.55 | 4 | W. Yang, E. Hauksson, P. M. Shearer, Computing a large refined catalog of focal mechanisms for southern California (1981-2010): Temporal stability of the style of faulting. Bull. Seismol. Soc. Am. 102, 1179–1194 (2012).
2010 | 3 | 13 | 4 | 53 | 39.8 | 44.23 | -129.37 | 10 | 5.01 | 338 | 41 | -91 | 159.32 | 49.01 | -89.13 | 13 | Global CMT database: https://www.globalcmt.org
2010 | 3 | 13 | 8 | 16 | 5.96 | 33.147 | -115.6413 | 2.21 | 1.94 | 317 | 48 | 145 | 72.1 | 64.77 | 47.71 | 4 | W. Yang, E. Hauksson, P. M. Shearer, Computing a large refined catalog of focal mechanisms for southern California (1981-2010): Temporal stability of the style of faulting. Bull. Seismol. Soc. Am. 102, 1179–1194 (2012).
2010 | 3 | 13 | 9 | 23 | 38.43 | 33.9677 | -117.7728 | 9.84 | 1.75 | 154 | 86 | 165 | 245.07 | 75.04 | 4.14 | 4 | W. Yang, E. Hauksson, P. M. Shearer, Computing a large refined catalog of focal mechanisms for southern California (1981-2010): Temporal stability of the style of faulting. Bull. Seismol. Soc. Am. 102, 1179–1194 (2012).
2010 | 3 | 13 | 10 | 37 | 6.27 | 33.2543 | -116.6778 | 7.38 | 1.13 | 316 | 83 | 166 | 47.74 | 76.11 | 7.21 | 4 | W. Yang, E. Hauksson, P. M. Shearer, Computing a large refined catalog of focal mechanisms for southern California (1981-2010): Temporal stability of the style of faulting. Bull. Seismol. Soc. Am. 102, 1179–1194 (2012).
2010 | 3 | 13 | 11 | 48 | 53.49 | 33.2545 | -116.6773 | 7.44 | 1.12 | 318 | 89 | 174 | 48.11 | 84 | 1.01 | 4 | W. Yang, E. Hauksson, P. M. Shearer, Computing a large refined catalog of focal mechanisms for southern California (1981-2010): Temporal stability of the style of faulting. Bull. Seismol. Soc. Am. 102, 1179–1194 (2012).
2010 | 3 | 13 | 11 | 55 | 2.89 | 33.2543 | -116.6783 | 6.62 | 1.17 | 130 | 82 | -168 | 38.31 | 78.12 | -8.18 | 4 | W. Yang, E. Hauksson, P. M. Shearer, Computing a large refined catalog of focal mechanisms for southern California (1981-2010): Temporal stability of the style of faulting. Bull. Seismol. Soc. Am. 102, 1179–1194 (2012).
2010 | 3 | 13 | 12 | 36 | 6.53 | 33.254 | -116.6777 | 7.61 | 1.06 | 140 | 76 | 178 | 230.48 | 88.06 | 14.01 | 4 | W. Yang, E. Hauksson, P. M. Shearer, Computing a large refined catalog of focal mechanisms for southern California (1981-2010): Temporal stability of the style of faulting. Bull. Seismol. Soc. Am. 102, 1179–1194 (2012).
2010 | 3 | 13 | 12 | 47 | 54.62 | 33.156 | -115.6578 | 2.79 | 1.91 | 333 | 78 | 171 | 64.89 | 81.2 | 12.15 | 4 | W. Yang, E. Hauksson, P. M. Shearer, Computing a large refined catalog of focal mechanisms for southern California (1981-2010): Temporal stability of the style of faulting. Bull. Seismol. Soc. Am. 102, 1179–1194 (2012).
2010 | 3 | 13 | 13 | 5 | 28.34 | 33.1557 | -115.6585 | 2.91 | 1.48 | 335 | 65 | -169 | 240.3 | 80.04 | -25.41 | 4 | W. Yang, E. Hauksson, P. M. Shearer, Computing a large refined catalog of focal mechanisms for southern California (1981-2010): Temporal stability of the style of faulting. Bull. Seismol. Soc. Am. 102, 1179–1194 (2012).
2010 | 3 | 13 | 13 | 29 | 12.39 | 32.9965 | -116.3415 | 6.9 | 1.73 | 120 | 87 | -164 | 29.14 | 74.02 | -3.12 | 4 | W. Yang, E. Hauksson, P. M. Shearer, Computing a large refined catalog of focal mechanisms for southern California (1981-2010): Temporal stability of the style of faulting. Bull. Seismol. Soc. Am. 102, 1179–1194 (2012).
2010 | 3 | 13 | 14 | 14 | 5.71 | 33.2522 | -116.682 | 6.88 | 1.41 | 333 | 86 | 173 | 63.49 | 83.02 | 4.03 | 4 | W. Yang, E. Hauksson, P. M. Shearer, Computing a large refined catalog of focal mechanisms for southern California (1981-2010): Temporal stability of the style of faulting. Bull. Seismol. Soc. Am. 102, 1179–1194 (2012).
2010 | 3 | 13 | 15 | 21 | 14.89 | 32.9977 | -116.3428 | 7.22 | 1.15 | 300 | 85 | 152 | 32.65 | 62.12 | 5.66 | 4 | W. Yang, E. Hauksson, P. M. Shearer, Computing a large refined catalog of focal mechanisms for southern California (1981-2010): Temporal stability of the style of faulting. Bull. Seismol. Soc. Am. 102, 1179–1194 (2012).
2010 | 3 | 13 | 16 | 32 | 31.99 | 32.998 | -116.3453 | 6.82 | 4.23 | 128 | 84 | -167 | 36.62 | 77.07 | -6.16 | 4 | W. Yang, E. Hauksson, P. M. Shearer, Computing a large refined catalog of focal mechanisms for southern California (1981-2010): Temporal stability of the style of faulting. Bull. Seismol. Soc. Am. 102, 1179–1194 (2012).
2010 | 3 | 13 | 17 | 3 | 4.04 | 32.9973 | -116.3412 | 8.23 | 1.65 | 292 | 80 | 143 | 29.45 | 53.65 | 12.45 | 4 | W. Yang, E. Hauksson, P. M. Shearer, Computing a large refined catalog of focal mechanisms for southern California (1981-2010): Temporal stability of the style of faulting. Bull. Seismol. Soc. Am. 102, 1179–1194 (2012).
2010 | 3 | 13 | 17 | 12 | 23.48 | 32.9947 | -116.3377 | 7.2 | 1.84 | 126 | 85 | -163 | 34.47 | 73.07 | -5.23 | 4 | W. Yang, E. Hauksson, P. M. Shearer, Computing a large refined catalog of focal mechanisms for southern California (1981-2010): Temporal stability of the style of faulting. Bull. Seismol. Soc. Am. 102, 1179–1194 (2012).
2010 | 3 | 13 | 17 | 15 | 12.39 | 32.9958 | -116.3402 | 7.18 | 2.15 | 122 | 87 | -157 | 30.73 | 67.03 | -3.26 | 4 | W. Yang, E. Hauksson, P. M. Shearer, Computing a large refined catalog of focal mechanisms for southern California (1981-2010): Temporal stability of the style of faulting. Bull. Seismol. Soc. Am. 102, 1179–1194 (2012).
2010 | 3 | 13 | 17 | 45 | 6.16 | 32.9943 | -116.3385 | 6.88 | 1.42 | 126 | 88 | -170 | 35.65 | 80.01 | -2.03 | 4 | W. Yang, E. Hauksson, P. M. Shearer, Computing a large refined catalog of focal mechanisms for southern California (1981-2010): Temporal stability of the style of faulting. Bull. Seismol. Soc. Am. 102, 1179–1194 (2012).
2010 | 3 | 13 | 18 | 6 | 44.58 | 33.2547 | -116.6773 | 7.33 | 1.2 | 132 | 82 | 175 | 222.7 | 85.05 | 8.03 | 4 | W. Yang, E. Hauksson, P. M. Shearer, Computing a large refined catalog of focal mechanisms for southern California (1981-2010): Temporal stability of the style of faulting. Bull. Seismol. Soc. Am. 102, 1179–1194 (2012).
2010 | 3 | 13 | 18 | 34 | 43.66 | 32.9947 | -116.3393 | 6.86 | 1.68 | 128 | 76 | -179 | 37.76 | 89.03 | -14 | 4 | W. Yang, E. Hauksson, P. M. Shearer, Computing a large refined catalog of focal mechanisms for southern California (1981-2010): Temporal stability of the style of faulting. Bull. Seismol. Soc. Am. 102, 1179–1194 (2012).
2010 | 3 | 13 | 19 | 39 | 44.86 | 32.9942 | -116.337 | 7.24 | 1.56 | 125 | 88 | -162 | 34.35 | 72.01 | -2.1 | 4 | W. Yang, E. Hauksson, P. M. Shearer, Computing a large refined catalog of focal mechanisms for southern California (1981-2010): Temporal stability of the style of faulting. Bull. Seismol. Soc. Am. 102, 1179–1194 (2012).
2010 | 3 | 13 | 20 | 20 | 5.83 | 32.9992 | -116.3453 | 6.79 | 1.51 | 142 | 89 | -155 | 51.53 | 65 | -1.1 | 4 | W. Yang, E. Hauksson, P. M. Shearer, Computing a large refined catalog of focal mechanisms for southern California (1981-2010): Temporal stability of the style of faulting. Bull. Seismol. Soc. Am. 102, 1179–1194 (2012).
2010 | 3 | 13 | 23 | 16 | 27.49 | 32.9952 | -116.3375 | 8.3 | 2.23 | 120 | 87 | -167 | 29.31 | 77.02 | -3.08 | 4 | W. Yang, E. Hauksson, P. M. Shearer, Computing a large refined catalog of focal mechanisms for southern California (1981-2010): Temporal stability of the style of faulting. Bull. Seismol. Soc. Am. 102, 1179–1194 (2012).
2010 | 3 | 13 | 23 | 30 | 58.15 | 32.9952 | -116.3377 | 8.15 | 1.71 | 123 | 88 | -159 | 32.23 | 69.01 | -2.14 | 4 | W. Yang, E. Hauksson, P. M. Shearer, Computing a large refined catalog of focal mechanisms for southern California (1981-2010): Temporal stability of the style of faulting. Bull. Seismol. Soc. Am. 102, 1179–1194 (2012).
2010 | 3 | 14 | 0 | 58 | 39 | 33.2548 | -116.6775 | 7.24 | 1.09 | 320 | 90 | 178 | 50 | 88 | 0 | 4 | W. Yang, E. Hauksson, P. M. Shearer, Computing a large refined catalog of focal mechanisms for southern California (1981-2010): Temporal stability of the style of faulting. Bull. Seismol. Soc. Am. 102, 1179–1194 (2012).
2010 | 3 | 14 | 1 | 17 | 54.49 | 32.9947 | -116.3392 | 6.93 | 1.88 | 130 | 67 | 162 | 227.24 | 73.47 | 24.05 | 4 | W. Yang, E. Hauksson, P. M. Shearer, Computing a large refined catalog of focal mechanisms for southern California (1981-2010): Temporal stability of the style of faulting. Bull. Seismol. Soc. Am. 102, 1179–1194 (2012).
2010 | 3 | 14 | 2 | 2 | 51.5 | 32.9943 | -116.3385 | 6.91 | 1.12 | 304 | 89 | 176 | 34.07 | 86 | 1 | 4 | W. Yang, E. Hauksson, P. M. Shearer, Computing a large refined catalog of focal mechanisms for southern California (1981-2010): Temporal stability of the style of faulting. Bull. Seismol. Soc. Am. 102, 1179–1194 (2012).
2010 | 3 | 14 | 2 | 4 | 43.82 | 33.2543 | -116.6772 | 7.57 | 1.98 | 137 | 90 | -173 | 47 | 83 | 0 | 4 | W. Yang, E. Hauksson, P. M. Shearer, Computing a large refined catalog of focal mechanisms for southern California (1981-2010): Temporal stability of the style of faulting. Bull. Seismol. Soc. Am. 102, 1179–1194 (2012).
2010 | 3 | 14 | 2 | 48 | 13.79 | 33.2548 | -116.6767 | 7.6 | 1.06 | 313 | 83 | 174 | 43.73 | 84.04 | 7.04 | 4 | W. Yang, E. Hauksson, P. M. Shearer, Computing a large refined catalog of focal mechanisms for southern California (1981-2010): Temporal stability of the style of faulting. Bull. Seismol. Soc. Am. 102, 1179–1194 (2012).
2010 | 3 | 14 | 5 | 23 | 58.39 | 32.9997 | -116.346 | 6.58 | 1.23 | 132 | 85 | -163 | 40.47 | 73.07 | -5.23 | 4 | W. Yang, E. Hauksson, P. M. Shearer, Computing a large refined catalog of focal mechanisms for southern California (1981-2010): Temporal stability of the style of faulting. Bull. Seismol. Soc. Am. 102, 1179–1194 (2012).
2010 | 3 | 14 | 5 | 48 | 51.09 | 32.9997 | -116.3458 | 6.59 | 1.03 | 130 | 89 | -153 | 39.49 | 63 | -1.12 | 4 | W. Yang, E. Hauksson, P. M. Shearer, Computing a large refined catalog of focal mechanisms for southern California (1981-2010): Temporal stability of the style of faulting. Bull. Seismol. Soc. Am. 102, 1179–1194 (2012).
2010 | 3 | 14 | 6 | 30 | 52.83 | 32.9953 | -116.3403 | 6.78 | 1.65 | 119 | 82 | 175 | 209.7 | 85.05 | 8.03 | 4 | W. Yang, E. Hauksson, P. M. Shearer, Computing a large refined catalog of focal mechanisms for southern California (1981-2010): Temporal stability of the style of faulting. Bull. Seismol. Soc. Am. 102, 1179–1194 (2012).
2010 | 3 | 14 | 6 | 51 | 44.32 | 32.9988 | -116.344 | 7.67 | 1.16 | 299 | 88 | 167 | 29.46 | 77.01 | 2.05 | 4 | W. Yang, E. Hauksson, P. M. Shearer, Computing a large refined catalog of focal mechanisms for southern California (1981-2010): Temporal stability of the style of faulting. Bull. Seismol. Soc. Am. 102, 1179–1194 (2012).
2010 | 3 | 14 | 7 | 22 | 36.47 | 32.9977 | -116.3417 | 7.97 | 1.39 | 301 | 88 | 153 | 32.02 | 63.02 | 2.24 | 4 | W. Yang, E. Hauksson, P. M. Shearer, Computing a large refined catalog of focal mechanisms for southern California (1981-2010): Temporal stability of the style of faulting. Bull. Seismol. Soc. Am. 102, 1179–1194 (2012).
2010 | 3 | 14 | 7 | 26 | 10.12 | 32.9942 | -116.3383 | 6.92 | 1.83 | 124 | 76 | -155 | 27.56 | 65.79 | -15.38 | 4 | W. Yang, E. Hauksson, P. M. Shearer, Computing a large refined catalog of focal mechanisms for southern California (1981-2010): Temporal stability of the style of faulting. Bull. Seismol. Soc. Am. 102, 1179–1194 (2012).
2010 | 3 | 14 | 8 | 51 | 2.35 | 32.9983 | -116.3428 | 8.19 | 1.33 | 119 | 82 | -168 | 27.31 | 78.12 | -8.18 | 4 | W. Yang, E. Hauksson, P. M. Shearer, Computing a large refined catalog of focal mechanisms for southern California (1981-2010): Temporal stability of the style of faulting. Bull. Seismol. Soc. Am. 102, 1179–1194 (2012).
2010 | 3 | 14 | 9 | 21 | 57.08 | 32.9938 | -116.3395 | 6.68 | 1.38 | 336 | 89 | 153 | 66.51 | 63 | 1.12 | 4 | W. Yang, E. Hauksson, P. M. Shearer, Computing a large refined catalog of focal mechanisms for southern California (1981-2010): Temporal stability of the style of faulting. Bull. Seismol. Soc. Am. 102, 1179–1194 (2012).
2010 | 3 | 14 | 11 | 54 | 41.64 | 32.9938 | -116.3373 | 7.1 | 1.18 | 184 | 43 | -42 | 307.37 | 62.85 | -124.72 | 4 | W. Yang, E. Hauksson, P. M. Shearer, Computing a large refined catalog of focal mechanisms for southern California (1981-2010): Temporal stability of the style of faulting. Bull. Seismol. Soc. Am. 102, 1179–1194 (2012).
2010 | 3 | 14 | 12 | 26 | 40.32 | 34.3443 | -116.4603 | 9.74 | 1.74 | 212 | 64 | 165 | 308.7 | 76.55 | 26.79 | 4 | W. Yang, E. Hauksson, P. M. Shearer, Computing a large refined catalog of focal mechanisms for southern California (1981-2010): Temporal stability of the style of faulting. Bull. Seismol. Soc. Am. 102, 1179–1194 (2012).
2010 | 3 | 14 | 14 | 9 | 23.79 | 33.4912 | -116.7663 | 7.37 | 1.12 | 321 | 82 | 179 | 51.14 | 89.01 | 8 | 4 | W. Yang, E. Hauksson, P. M. Shearer, Computing a large refined catalog of focal mechanisms for southern California (1981-2010): Temporal stability of the style of faulting. Bull. Seismol. Soc. Am. 102, 1179–1194 (2012).
2010 | 3 | 14 | 14 | 11 | 13.66 | 33.2542 | -116.6787 | 6.84 | 1.36 | 339 | 70 | -148 | 236.94 | 60.13 | -23.23 | 4 | W. Yang, E. Hauksson, P. M. Shearer, Computing a large refined catalog of focal mechanisms for southern California (1981-2010): Temporal stability of the style of faulting. Bull. Seismol. Soc. Am. 102, 1179–1194 (2012).
2010 | 3 | 14 | 14 | 23 | 29.98 | 33.255 | -116.677 | 7.25 | 0.84 | 132 | 77 | 160 | 226.68 | 70.53 | 13.8 | 4 | W. Yang, E. Hauksson, P. M. Shearer, Computing a large refined catalog of focal mechanisms for southern California (1981-2010): Temporal stability of the style of faulting. Bull. Seismol. Soc. Am. 102, 1179–1194 (2012).
2010 | 3 | 14 | 16 | 17 | 58.98 | 33.3745 | -116.4132 | 9.29 | 1.13 | 139 | 73 | -171 | 46.35 | 81.4 | -17.2 | 4 | W. Yang, E. Hauksson, P. M. Shearer, Computing a large refined catalog of focal mechanisms for southern California (1981-2010): Temporal stability of the style of faulting. Bull. Seismol. Soc. Am. 102, 1179–1194 (2012).
2010 | 3 | 14 | 19 | 50 | 46.11 | 32.997 | -116.341 | 8.02 | 1.59 | 298 | 87 | 141 | 30.43 | 51.06 | 3.86 | 4 | W. Yang, E. Hauksson, P. M. Shearer, Computing a large refined catalog of focal mechanisms for southern California (1981-2010): Temporal stability of the style of faulting. Bull. Seismol. Soc. Am. 102, 1179–1194 (2012).
2010 | 3 | 14 | 19 | 51 | 46.59 | 32.9972 | -116.3407 | 8.07 | 1.36 | 122 | 88 | -158 | 31.19 | 68.01 | -2.16 | 4 | W. Yang, E. Hauksson, P. M. Shearer, Computing a large refined catalog of focal mechanisms for southern California (1981-2010): Temporal stability of the style of faulting. Bull. Seismol. Soc. Am. 102, 1179–1194 (2012).
2010 | 3 | 14 | 22 | 4 | 0.95 | 32.999 | -116.3452 | 6.94 | 1.52 | 139 | 69 | -175 | 47.2 | 85.33 | -21.07 | 4 | W. Yang, E. Hauksson, P. M. Shearer, Computing a large refined catalog of focal mechanisms for southern California (1981-2010): Temporal stability of the style of faulting. Bull. Seismol. Soc. Am. 102, 1179–1194 (2012).
2010 | 3 | 14 | 23 | 3 | 14.39 | 32.9975 | -116.3443 | 6.32 | 1.49 | 137 | 61 | 174 | 229.92 | 84.75 | 29.13 | 4 | W. Yang, E. Hauksson, P. M. Shearer, Computing a large refined catalog of focal mechanisms for southern California (1981-2010): Temporal stability of the style of faulting. Bull. Seismol. Soc. Am. 102, 1179–1194 (2012).
2010 | 3 | 14 | 23 | 12 | 13.89 | 34.0127 | -117.1888 | 7.1 | 1.25 | 141 | 68 | -158 | 42.39 | 69.68 | -23.55 | 4 | W. Yang, E. Hauksson, P. M. Shearer, Computing a large refined catalog of focal mechanisms for southern California (1981-2010): Temporal stability of the style of faulting. Bull. Seismol. Soc. Am. 102, 1179–1194 (2012).
2010 | 3 | 15 | 1 | 34 | 48.8 | 35.766 | -118.0048 | 9.65 | 1.51 | 146 | 86 | -175 | 55.65 | 85.01 | -4.02 | 4 | W. Yang, E. Hauksson, P. M. Shearer, Computing a large refined catalog of focal mechanisms for southern California (1981-2010): Temporal stability of the style of faulting. Bull. Seismol. Soc. Am. 102, 1179–1194 (2012).
2010 | 3 | 15 | 3 | 47 | 30.35 | 32.9972 | -116.342 | 8.12 | 1.34 | 112 | 87 | -157 | 20.73 | 67.03 | -3.26 | 4 | W. Yang, E. Hauksson, P. M. Shearer, Computing a large refined catalog of focal mechanisms for southern California (1981-2010): Temporal stability of the style of faulting. Bull. Seismol. Soc. Am. 102, 1179–1194 (2012).
2010 | 3 | 15 | 6 | 3 | 4.47 | 32.998 | -116.3423 | 7.82 | 1.33 | 118 | 88 | -163 | 27.39 | 73.01 | -2.09 | 4 | W. Yang, E. Hauksson, P. M. Shearer, Computing a large refined catalog of focal mechanisms for southern California (1981-2010): Temporal stability of the style of faulting. Bull. Seismol. Soc. Am. 102, 1179–1194 (2012).
2010 | 3 | 15 | 7 | 22 | 54.63 | 34.279 | -117.023 | 7.22 | 1.24 | 290 | 70 | -174 | 197.94 | 84.36 | -20.1 | 4 | W. Yang, E. Hauksson, P. M. Shearer, Computing a large refined catalog of focal mechanisms for southern California (1981-2010): Temporal stability of the style of faulting. Bull. Seismol. Soc. Am. 102, 1179–1194 (2012).
2010 | 3 | 15 | 7 | 27 | 18.89 | 33.2545 | -116.678 | 6.48 | 0.96 | 139 | 86 | -173 | 48.51 | 83.02 | -4.03 | 4 | W. Yang, E. Hauksson, P. M. Shearer, Computing a large refined catalog of focal mechanisms for southern California (1981-2010): Temporal stability of the style of faulting. Bull. Seismol. Soc. Am. 102, 1179–1194 (2012).
2010 | 3 | 15 | 17 | 26 | 14.06 | 33.726 | -117.518 | 12.61 | 2 | 2 | 59 | -119 | 229.1 | 41.44 | -51.1 | 4 | W. Yang, E. Hauksson, P. M. Shearer, Computing a large refined catalog of focal mechanisms for southern California (1981-2010): Temporal stability of the style of faulting. Bull. Seismol. Soc. Am. 102, 1179–1194 (2012).
2010 | 3 | 15 | 19 | 9 | 25.41 | 33.2547 | -116.6768 | 7.51 | 1.31 | 146 | 89 | -160 | 55.64 | 70 | -1.06 | 4 | W. Yang, E. Hauksson, P. M. Shearer, Computing a large refined catalog of focal mechanisms for southern California (1981-2010): Temporal stability of the style of faulting. Bull. Seismol. Soc. Am. 102, 1179–1194 (2012).
2010 | 3 | 15 | 19 | 11 | 3.01 | 33.2547 | -116.6768 | 7.61 | 1.29 | 129 | 87 | -168 | 38.36 | 78.02 | -3.07 | 4 | W. Yang, E. Hauksson, P. M. Shearer, Computing a large refined catalog of focal mechanisms for southern California (1981-2010): Temporal stability of the style of faulting. Bull. Seismol. Soc. Am. 102, 1179–1194 (2012).
2010 | 3 | 16 | 0 | 30 | 59.27 | 33.6735 | -116.746 | 17.1 | 1.2 | 301 | 85 | -156 | 208.78 | 66.1 | -5.47 | 4 | W. Yang, E. Hauksson, P. M. Shearer, Computing a large refined catalog of focal mechanisms for southern California (1981-2010): Temporal stability of the style of faulting. Bull. Seismol. Soc. Am. 102, 1179–1194 (2012).
2010 | 3 | 16 | 4 | 20 | 30.39 | 32.9945 | -116.3388 | 6.92 | 1.47 | 126 | 86 | -165 | 34.93 | 75.04 | -4.14 | 4 | W. Yang, E. Hauksson, P. M. Shearer, Computing a large refined catalog of focal mechanisms for southern California (1981-2010): Temporal stability of the style of faulting. Bull. Seismol. Soc. Am. 102, 1179–1194 (2012).
2010 | 3 | 16 | 4 | 43 | 24.85 | 33.6242 | -116.6755 | 14.76 | 1.23 | 330 | 36 | 165 | 72.23 | 81.25 | 54.94 | 4 | W. Yang, E. Hauksson, P. M. Shearer, Computing a large refined catalog of focal mechanisms for southern California (1981-2010): Temporal stability of the style of faulting. Bull. Seismol. Soc. Am. 102, 1179–1194 (2012).
2010 | 3 | 16 | 6 | 32 | 29.71 | 32.9943 | -116.3382 | 7.06 | 2.02 | 123 | 81 | -173 | 31.9 | 83.09 | -9.07 | 4 | W. Yang, E. Hauksson, P. M. Shearer, Computing a large refined catalog of focal mechanisms for southern California (1981-2010): Temporal stability of the style of faulting. Bull. Seismol. Soc. Am. 102, 1179–1194 (2012).
2010 | 3 | 16 | 7 | 3 | 37.86 | 32.9133 | -115.7995 | 9.54 | 1.44 | 349 | 34 | -112 | 194.98 | 58.77 | -75.82 | 4 | W. Yang, E. Hauksson, P. M. Shearer, Computing a large refined catalog of focal mechanisms for southern California (1981-2010): Temporal stability of the style of faulting. Bull. Seismol. Soc. Am. 102, 1179–1194 (2012).
2010 | 3 | 16 | 8 | 21 | 29.66 | 33.7872 | -116.1415 | 8.67 | 0.93 | 351 | 84 | 180 | 81 | 90 | 6 | 4 | W. Yang, E. Hauksson, P. M. Shearer, Computing a large refined catalog of focal mechanisms for southern California (1981-2010): Temporal stability of the style of faulting. Bull. Seismol. Soc. Am. 102, 1179–1194 (2012).
2010 | 3 | 16 | 11 | 3 | 59.69 | 33.9782 | -118.1045 | 18.32 | 4.44 | 138 | 45 | 119 | 279.91 | 51.8 | 64.14 | 4 | W. Yang, E. Hauksson, P. M. Shearer, Computing a large refined catalog of focal mechanisms for southern California (1981-2010): Temporal stability of the style of faulting. Bull. Seismol. Soc. Am. 102, 1179–1194 (2012).
2010 | 3 | 16 | 11 | 32 | 25.09 | 33.2277 | -116.0515 | 8.81 | 1.43 | 323 | 60 | -180 | 233 | 90 | -30 | 4 | W. Yang, E. Hauksson, P. M. Shearer, Computing a large refined catalog of focal mechanisms for southern California (1981-2010): Temporal stability of the style of faulting. Bull. Seismol. Soc. Am. 102, 1179–1194 (2012).
2010 | 3 | 16 | 12 | 23 | 16 | 65.94 | -150.35 | 15 | 3.87 | 115 | 76 | -159 | 19.69 | 69.65 | -14.95 | 2 | R. B. Herrmann, H. M. Benz, C. J. Ammon, Monitoring the earthquake source process in North America. Bull. Seismol. Soc. Am. 101, 2609–2625 (2011).
2010 | 3 | 16 | 13 | 54 | 27.62 | 34.0058 | -116.9267 | 16.5 | 2.42 | 347 | 78 | 163 | 80.64 | 73.38 | 12.53 | 4 | W. Yang, E. Hauksson, P. M. Shearer, Computing a large refined catalog of focal mechanisms for southern California (1981-2010): Temporal stability of the style of faulting. Bull. Seismol. Soc. Am. 102, 1179–1194 (2012).
2010 | 3 | 16 | 17 | 52 | 41.41 | 33.7868 | -116.1413 | 8.63 | 1.21 | 172 | 65 | -127 | 52.71 | 43.63 | -37.77 | 4 | W. Yang, E. Hauksson, P. M. Shearer, Computing a large refined catalog of focal mechanisms for southern California (1981-2010): Temporal stability of the style of faulting. Bull. Seismol. Soc. Am. 102, 1179–1194 (2012).
2010 | 3 | 16 | 18 | 15 | 20.91 | 33.0013 | -116.3455 | 8.23 | 1.84 | 147 | 88 | -168 | 56.57 | 78.01 | -2.04 | 4 | W. Yang, E. Hauksson, P. M. Shearer, Computing a large refined catalog of focal mechanisms for southern California (1981-2010): Temporal stability of the style of faulting. Bull. Seismol. Soc. Am. 102, 1179–1194 (2012).
2010 | 3 | 16 | 18 | 17 | 22.85 | 32.999 | -116.3452 | 6.76 | 1.39 | 152 | 86 | -162 | 60.7 | 72.05 | -4.21 | 4 | W. Yang, E. Hauksson, P. M. Shearer, Computing a large refined catalog of focal mechanisms for southern California (1981-2010): Temporal stability of the style of faulting. Bull. Seismol. Soc. Am. 102, 1179–1194 (2012).
2010 | 3 | 16 | 18 | 59 | 7.68 | 33.0007 | -116.3453 | 8.1 | 1.48 | 126 | 87 | -164 | 35.14 | 74.02 | -3.12 | 4 | W. Yang, E. Hauksson, P. M. Shearer, Computing a large refined catalog of focal mechanisms for southern California (1981-2010): Temporal stability of the style of faulting. Bull. Seismol. Soc. Am. 102, 1179–1194 (2012).
2010 | 3 | 16 | 23 | 10 | 39.13 | 34.2102 | -116.8353 | 7.14 | 1.31 | 123 | 70 | 149 | 224.61 | 61.05 | 23.01 | 4 | W. Yang, E. Hauksson, P. M. Shearer, Computing a large refined catalog of focal mechanisms for southern California (1981-2010): Temporal stability of the style of faulting. Bull. Seismol. Soc. Am. 102, 1179–1194 (2012).
2010 | 3 | 17 | 0 | 5 | 17 | 40.449 | -125.201 | 0.3 | 3.7 | 93 | 85 | 171 | 183.79 | 81.03 | 5.06 | 1 | International Seismological Centre (ISC) Bulletin (http://www.isc.ac.uk/iscbulletin/search/fmechanisms/)
2010 | 3 | 17 | 3 | 46 | 6.5 | 33.2548 | -116.6778 | 6.62 | 1.73 | 140 | 73 | -174 | 48.24 | 84.26 | -17.09 | 4 | W. Yang, E. Hauksson, P. M. Shearer, Computing a large refined catalog of focal mechanisms for southern California (1981-2010): Temporal stability of the style of faulting. Bull. Seismol. Soc. Am. 102, 1179–1194 (2012).
2010 | 3 | 17 | 6 | 11 | 53.22 | 33.1813 | -115.6058 | 2.12 | 1.41 | 143 | 80 | -155 | 48.37 | 65.41 | -11.01 | 4 | W. Yang, E. Hauksson, P. M. Shearer, Computing a large refined catalog of focal mechanisms for southern California (1981-2010): Temporal stability of the style of faulting. Bull. Seismol. Soc. Am. 102, 1179–1194 (2012).
2010 | 3 | 17 | 9 | 50 | 5.29 | 32.825 | -115.593 | 11.1 | 2.09 | 307 | 42 | -114 | 157.93 | 52.32 | -69.89 | 4 | W. Yang, E. Hauksson, P. M. Shearer, Computing a large refined catalog of focal mechanisms for southern California (1981-2010): Temporal stability of the style of faulting. Bull. Seismol. Soc. Am. 102, 1179–1194 (2012).
2010 | 3 | 17 | 12 | 16 | 50.46 | 32.9993 | -116.3448 | 7.91 | 1.59 | 132 | 90 | -157 | 42 | 67 | 0 | 4 | W. Yang, E. Hauksson, P. M. Shearer, Computing a large refined catalog of focal mechanisms for southern California (1981-2010): Temporal stability of the style of faulting. Bull. Seismol. Soc. Am. 102, 1179–1194 (2012).
2010 | 3 | 17 | 16 | 41 | 37.93 | 40.1847 | -121.329 | 5.31 | 3.71 | 35 | 40 | -20 | 140.58 | 77.3 | -128.26 | 3 | NCEDC, Northern California Earthquake Data Center. UC Berkeley Seismol. Lab. (2014), doi:10.7932/NCEDC.
2010 | 3 | 17 | 20 | 44 | 48.5 | 34.0175 | -116.8515 | 20.07 | 1.79 | 304 | 77 | 162 | 38.18 | 72.48 | 13.64 | 4 | W. Yang, E. Hauksson, P. M. Shearer, Computing a large refined catalog of focal mechanisms for southern California (1981-2010): Temporal stability of the style of faulting. Bull. Seismol. Soc. Am. 102, 1179–1194 (2012).
2010 | 3 | 18 | 6 | 39 | 37.96 | 32.8192 | -115.5902 | 10.63 | 2.64 | 320 | 42 | -170 | 222.53 | 83.33 | -48.44 | 4 | W. Yang, E. Hauksson, P. M. Shearer, Computing a large refined catalog of focal mechanisms for southern California (1981-2010): Temporal stability of the style of faulting. Bull. Seismol. Soc. Am. 102, 1179–1194 (2012).
2010 | 3 | 18 | 10 | 10 | 11.29 | 32.998 | -116.3447 | 6.4 | 1.11 | 130 | 82 | -156 | 36.45 | 66.25 | -8.75 | 4 | W. Yang, E. Hauksson, P. M. Shearer, Computing a large refined catalog of focal mechanisms for southern California (1981-2010): Temporal stability of the style of faulting. Bull. Seismol. Soc. Am. 102, 1179–1194 (2012).
2010 | 3 | 18 | 19 | 37 | 2.78 | 34.0067 | -117.1897 | 15.96 | 1.81 | 219 | 35 | -62 | 6.01 | 59.57 | -108.2 | 4 | W. Yang, E. Hauksson, P. M. Shearer, Computing a large refined catalog of focal mechanisms for southern California (1981-2010): Temporal stability of the style of faulting. Bull. Seismol. Soc. Am. 102, 1179–1194 (2012).
2010 | 3 | 18 | 19 | 52 | 24.05 | 33.2542 | -116.6787 | 6.56 | 0.98 | 135 | 68 | -175 | 43.12 | 85.36 | -22.08 | 4 | W. Yang, E. Hauksson, P. M. Shearer, Computing a large refined catalog of focal mechanisms for southern California (1981-2010): Temporal stability of the style of faulting. Bull. Seismol. Soc. Am. 102, 1179–1194 (2012).
2010 | 3 | 18 | 23 | 35 | 42.42 | 33.642 | -116.738 | 15.3 | 1.03 | 337 | 48 | -175 | 243.65 | 86.29 | -42.11 | 4 | W. Yang, E. Hauksson, P. M. Shearer, Computing a large refined catalog of focal mechanisms for southern California (1981-2010): Temporal stability of the style of faulting. Bull. Seismol. Soc. Am. 102, 1179–1194 (2012).
2010 | 3 | 19 | 4 | 23 | 9.52 | 33.4897 | -116.5782 | 8.09 | 0.55 | 167 | 81 | 152 | 261.75 | 62.37 | 10.17 | 4 | W. Yang, E. Hauksson, P. M. Shearer, Computing a large refined catalog of focal mechanisms for southern California (1981-2010): Temporal stability of the style of faulting. Bull. Seismol. Soc. Am. 102, 1179–1194 (2012).
2010 | 3 | 19 | 5 | 17 | 16.74 | 33.0027 | -116.3472 | 7.99 | 1.45 | 330 | 73 | -174 | 238.24 | 84.26 | -17.09 | 4 | W. Yang, E. Hauksson, P. M. Shearer, Computing a large refined catalog of focal mechanisms for southern California (1981-2010): Temporal stability of the style of faulting. Bull. Seismol. Soc. Am. 102, 1179–1194 (2012).
2010 | 3 | 19 | 8 | 25 | 53.23 | 33.252 | -116.6822 | 7.05 | 1.64 | 147 | 81 | 173 | 238.1 | 83.09 | 9.07 | 4 | W. Yang, E. Hauksson, P. M. Shearer, Computing a large refined catalog of focal mechanisms for southern California (1981-2010): Temporal stability of the style of faulting. Bull. Seismol. Soc. Am. 102, 1179–1194 (2012).
2010 | 3 | 19 | 12 | 13 | 57.35 | 34.3273 | -116.4588 | 12.02 | 1.38 | 229 | 37 | -112 | 75.83 | 56.08 | -74.24 | 4 | W. Yang, E. Hauksson, P. M. Shearer, Computing a large refined catalog of focal mechanisms for southern California (1981-2010): Temporal stability of the style of faulting. Bull. Seismol. Soc. Am. 102, 1179–1194 (2012).
2010 | 3 | 19 | 14 | 44 | 47.17 | 33.0015 | -116.3455 | 8.33 | 1.9 | 137 | 75 | -168 | 43.85 | 78.41 | -15.32 | 4 | W. Yang, E. Hauksson, P. M. Shearer, Computing a large refined catalog of focal mechanisms for southern California (1981-2010): Temporal stability of the style of faulting. Bull. Seismol. Soc. Am. 102, 1179–1194 (2012).
2010 | 3 | 19 | 17 | 16 | 40.9 | 35.5047 | -118.2583 | 3.17 | 2.61 | 320 | 74 | -151 | 221.31 | 62.22 | -18.15 | 4 | W. Yang, E. Hauksson, P. M. Shearer, Computing a large refined catalog of focal mechanisms for southern California (1981-2010): Temporal stability of the style of faulting. Bull. Seismol. Soc. Am. 102, 1179–1194 (2012).
2010 | 3 | 19 | 20 | 48 | 46 | 17.395 | -100.985 | 20.4 | 5 | 289 | 31 | 79 | 121.78 | 59.63 | 96.54 | 17 | Moment tensors from U.S. Geological Survey Advanced National Seismic System (ANSS) Comprehensive Catalog of Earthquake Events and Products, https://www.sciencebase.gov/catalog/item/52eab950e4b0444d1ce67917
2010 | 3 | 19 | 23 | 10 | 40 | 40.6 | -124.762 | 21.1 | 3.7 | 127 | 75 | 171 | 219.35 | 81.31 | 15.18 | 1 | International Seismological Centre (ISC) Bulletin (http://www.isc.ac.uk/iscbulletin/search/fmechanisms/)
2010 | 3 | 20 | 3 | 39 | 10.49 | 33.7865 | -116.1412 | 8.67 | 2.54 | 345 | 83 | 176 | 75.49 | 86.03 | 7.02 | 4 | W. Yang, E. Hauksson, P. M. Shearer, Computing a large refined catalog of focal mechanisms for southern California (1981-2010): Temporal stability of the style of faulting. Bull. Seismol. Soc. Am. 102, 1179–1194 (2012).
2010 | 3 | 20 | 4 | 25 | 24.18 | 32.997 | -116.3408 | 8.01 | 1.42 | 306 | 90 | 163 | 36 | 73 | 0 | 4 | W. Yang, E. Hauksson, P. M. Shearer, Computing a large refined catalog of focal mechanisms for southern California (1981-2010): Temporal stability of the style of faulting. Bull. Seismol. Soc. Am. 102, 1179–1194 (2012).
2010 | 3 | 20 | 4 | 29 | 48.11 | 33.2553 | -116.6773 | 6.52 | 1.65 | 130 | 63 | 154 | 232.49 | 67.01 | 29.55 | 4 | W. Yang, E. Hauksson, P. M. Shearer, Computing a large refined catalog of focal mechanisms for southern California (1981-2010): Temporal stability of the style of faulting. Bull. Seismol. Soc. Am. 102, 1179–1194 (2012).
2010 | 3 | 20 | 4 | 35 | 58.55 | 33.7873 | -116.1413 | 8.57 | 1.03 | 358 | 80 | 174 | 89.05 | 84.09 | 10.05 | 4 | W. Yang, E. Hauksson, P. M. Shearer, Computing a large refined catalog of focal mechanisms for southern California (1981-2010): Temporal stability of the style of faulting. Bull. Seismol. Soc. Am. 102, 1179–1194 (2012).
2010 | 3 | 20 | 7 | 13 | 11.32 | 33.2542 | -116.6785 | 6.69 | 1.93 | 136 | 73 | 175 | 227.47 | 85.22 | 17.06 | 4 | W. Yang, E. Hauksson, P. M. Shearer, Computing a large refined catalog of focal mechanisms for southern California (1981-2010): Temporal stability of the style of faulting. Bull. Seismol. Soc. Am. 102, 1179–1194 (2012).
2010 | 3 | 20 | 7 | 33 | 11.07 | 32.9985 | -116.343 | 7.95 | 1.3 | 128 | 83 | -172 | 37.02 | 82.06 | -7.07 | 4 | W. Yang, E. Hauksson, P. M. Shearer, Computing a large refined catalog of focal mechanisms for southern California (1981-2010): Temporal stability of the style of faulting. Bull. Seismol. Soc. Am. 102, 1179–1194 (2012).
2010 | 3 | 20 | 7 | 43 | 55.05 | 33.3543 | -116.422 | 8.69 | 0.91 | 327 | 89 | -176 | 236.93 | 86 | -1 | 4 | W. Yang, E. Hauksson, P. M. Shearer, Computing a large refined catalog of focal mechanisms for southern California (1981-2010): Temporal stability of the style of faulting. Bull. Seismol. Soc. Am. 102, 1179–1194 (2012).
2010 | 3 | 20 | 9 | 14 | 55.48 | 32.5352 | -115.5513 | 9.64 | 3.21 | 335 | 80 | 134 | 75.19 | 44.89 | 14.24 | 4 | W. Yang, E. Hauksson, P. M. Shearer, Computing a large refined catalog of focal mechanisms for southern California (1981-2010): Temporal stability of the style of faulting. Bull. Seismol. Soc. Am. 102, 1179–1194 (2012).
2010 | 3 | 20 | 9 | 48 | 47.7 | 32.5353 | -115.551 | 9.68 | 3.45 | 328 | 80 | 136 | 67.52 | 46.83 | 13.77 | 4 | W. Yang, E. Hauksson, P. M. Shearer, Computing a large refined catalog of focal mechanisms for southern California (1981-2010): Temporal stability of the style of faulting. Bull. Seismol. Soc. Am. 102, 1179–1194 (2012).
2010 | 3 | 20 | 13 | 15 | 40.88 | 32.7348 | -115.8375 | 2.34 | 1.46 | 111 | 84 | -138 | 15.62 | 48.28 | -8.05 | 4 | W. Yang, E. Hauksson, P. M. Shearer, Computing a large refined catalog of focal mechanisms for southern California (1981-2010): Temporal stability of the style of faulting. Bull. Seismol. Soc. Am. 102, 1179–1194 (2012).
2010 | 3 | 20 | 18 | 8 | 8.7 | 19.67 | -75.33 | 14.6 | 5.64 | 132 | 51 | 125 | 263.95 | 50.46 | 54.69 | 13 | Global CMT database: https://www.globalcmt.org
2010 | 3 | 20 | 19 | 31 | 28.8 | 19.76 | -75.36 | 10 | 5.04 | 266 | 40 | 62 | 120.76 | 55.42 | 111.5 | 13 | Global CMT database: https://www.globalcmt.org
2010 | 3 | 20 | 19 | 57 | 34.6 | 32.9935 | -116.3398 | 6.62 | 1.82 | 40 | 33 | -61 | 186.54 | 61.55 | -107.48 | 4 | W. Yang, E. Hauksson, P. M. Shearer, Computing a large refined catalog of focal mechanisms for southern California (1981-2010): Temporal stability of the style of faulting. Bull. Seismol. Soc. Am. 102, 1179–1194 (2012).
2010 | 3 | 20 | 21 | 55 | 45 | 16.3 | -91.34 | 25 | 5.2 | 150 | 24 | 113 | 305.08 | 68.01 | 80.13 | 1 | International Seismological Centre (ISC) Bulletin (http://www.isc.ac.uk/iscbulletin/search/fmechanisms/)
2010 | 3 | 21 | 4 | 38 | 24.94 | 32.9985 | -116.3427 | 8.04 | 1.12 | 297 | 85 | 157 | 29.12 | 67.09 | 5.43 | 4 | W. Yang, E. Hauksson, P. M. Shearer, Computing a large refined catalog of focal mechanisms for southern California (1981-2010): Temporal stability of the style of faulting. Bull. Seismol. Soc. Am. 102, 1179–1194 (2012).
2010 | 3 | 21 | 5 | 11 | 53.52 | 33.2543 | -116.285 | 11.43 | 1.31 | 157 | 87 | 176 | 247.21 | 86.01 | 3.01 | 4 | W. Yang, E. Hauksson, P. M. Shearer, Computing a large refined catalog of focal mechanisms for southern California (1981-2010): Temporal stability of the style of faulting. Bull. Seismol. Soc. Am. 102, 1179–1194 (2012).
2010 | 3 | 21 | 6 | 56 | 50.66 | 33.8977 | -116.2038 | 10.82 | 1.9 | 6 | 84 | -171 | 275.05 | 81.05 | -6.07 | 4 | W. Yang, E. Hauksson, P. M. Shearer, Computing a large refined catalog of focal mechanisms for southern California (1981-2010): Temporal stability of the style of faulting. Bull. Seismol. Soc. Am. 102, 1179–1194 (2012).
2010 | 3 | 21 | 9 | 33 | 8.36 | 34.915 | -116.9298 | 9.63 | 1.87 | 339 | 81 | -180 | 249 | 90 | -9 | 4 | W. Yang, E. Hauksson, P. M. Shearer, Computing a large refined catalog of focal mechanisms for southern California (1981-2010): Temporal stability of the style of faulting. Bull. Seismol. Soc. Am. 102, 1179–1194 (2012).
2010 | 3 | 21 | 11 | 17 | 30.16 | 34.1548 | -116.8727 | 5.91 | 2.06 | 294 | 66 | -158 | 194.67 | 69.99 | -25.65 | 4 | W. Yang, E. Hauksson, P. M. Shearer, Computing a large refined catalog of focal mechanisms for southern California (1981-2010): Temporal stability of the style of faulting. Bull. Seismol. Soc. Am. 102, 1179–1194 (2012).
2010 | 3 | 21 | 14 | 45 | 11.89 | 33.3068 | -116.768 | 10.36 | 1.82 | 297 | 74 | -169 | 203.93 | 79.43 | -16.28 | 4 | W. Yang, E. Hauksson, P. M. Shearer, Computing a large refined catalog of focal mechanisms for southern California (1981-2010): Temporal stability of the style of faulting. Bull. Seismol. Soc. Am. 102, 1179–1194 (2012).
2010 | 3 | 21 | 15 | 29 | 59.24 | 33.9473 | -116.733 | 15.94 | 3.03 | 318 | 73 | 167 | 51.86 | 77.58 | 17.42 | 4 | W. Yang, E. Hauksson, P. M. Shearer, Computing a large refined catalog of focal mechanisms for southern California (1981-2010): Temporal stability of the style of faulting. Bull. Seismol. Soc. Am. 102, 1179–1194 (2012).
2010 | 3 | 21 | 16 | 35 | 22.81 | 33.9482 | -116.7347 | 16.01 | 1.24 | 288 | 81 | -179 | 197.84 | 89.01 | -9 | 4 | W. Yang, E. Hauksson, P. M. Shearer, Computing a large refined catalog of focal mechanisms for southern California (1981-2010): Temporal stability of the style of faulting. Bull. Seismol. Soc. Am. 102, 1179–1194 (2012).
2010 | 3 | 21 | 20 | 20 | 47.74 | 33.9057 | -116.705 | 13.31 | 0.96 | 288 | 87 | -176 | 197.79 | 86.01 | -3.01 | 4 | W. Yang, E. Hauksson, P. M. Shearer, Computing a large refined catalog of focal mechanisms for southern California (1981-2010): Temporal stability of the style of faulting. Bull. Seismol. Soc. Am. 102, 1179–1194 (2012).
2010 | 3 | 21 | 22 | 27 | 8.33 | 33.7728 | -118.5987 | 16.99 | 2.88 | 0 | 43 | -171 | 263.39 | 83.88 | -47.35 | 4 | W. Yang, E. Hauksson, P. M. Shearer, Computing a large refined catalog of focal mechanisms for southern California (1981-2010): Temporal stability of the style of faulting. Bull. Seismol. Soc. Am. 102, 1179–1194 (2012).
2010 | 3 | 22 | 0 | 7 | 14.57 | 33.0012 | -116.3455 | 8.34 | 1.67 | 291 | 81 | 137 | 29.3 | 47.65 | 12.22 | 4 | W. Yang, E. Hauksson, P. M. Shearer, Computing a large refined catalog of focal mechanisms for southern California (1981-2010): Temporal stability of the style of faulting. Bull. Seismol. Soc. Am. 102, 1179–1194 (2012).
2010 | 3 | 22 | 0 | 37 | 35.21 | 33.786 | -116.1415 | 8.77 | 0.85 | 349 | 83 | 178 | 79.24 | 88.01 | 7 | 4 | W. Yang, E. Hauksson, P. M. Shearer, Computing a large refined catalog of focal mechanisms for southern California (1981-2010): Temporal stability of the style of faulting. Bull. Seismol. Soc. Am. 102, 1179–1194 (2012).
2010 | 3 | 22 | 2 | 37 | 18 | 35.54 | -96.74 | 8 | 3.66 | 58 | 86 | -150 | 325.69 | 60.08 | -4.62 | 2 | R. B. Herrmann, H. M. Benz, C. J. Ammon, Monitoring the earthquake source process in North America. Bull. Seismol. Soc. Am. 101, 2609–2625 (2011).
2010 | 3 | 22 | 3 | 30 | 4.24 | 33.3428 | -116.9427 | 6.81 | 1.2 | 295 | 75 | -176 | 203.96 | 86.14 | -15.03 | 4 | W. Yang, E. Hauksson, P. M. Shearer, Computing a large refined catalog of focal mechanisms for southern California (1981-2010): Temporal stability of the style of faulting. Bull. Seismol. Soc. Am. 102, 1179–1194 (2012).
2010 | 3 | 22 | 3 | 52 | 12.69 | 33.0023 | -116.3487 | 7.42 | 1.12 | 113 | 87 | -163 | 22.08 | 73.02 | -3.14 | 4 | W. Yang, E. Hauksson, P. M. Shearer, Computing a large refined catalog of focal mechanisms for southern California (1981-2010): Temporal stability of the style of faulting. Bull. Seismol. Soc. Am. 102, 1179–1194 (2012).
2010 | 3 | 22 | 7 | 2 | 16.91 | 33.4895 | -116.7777 | 3.62 | 0.95 | 167 | 74 | -175 | 75.62 | 85.19 | -16.06 | 4 | W. Yang, E. Hauksson, P. M. Shearer, Computing a large refined catalog of focal mechanisms for southern California (1981-2010): Temporal stability of the style of faulting. Bull. Seismol. Soc. Am. 102, 1179–1194 (2012).
2010 | 3 | 22 | 7 | 17 | 10.33 | 33.8032 | -116.9435 | 11.68 | 1.24 | 199 | 38 | -63 | 346.11 | 56.73 | -109.53 | 4 | W. Yang, E. Hauksson, P. M. Shearer, Computing a large refined catalog of focal mechanisms for southern California (1981-2010): Temporal stability of the style of faulting. Bull. Seismol. Soc. Am. 102, 1179–1194 (2012).
2010 | 3 | 22 | 8 | 11 | 49 | 41.851 | -126.071 | 10 | 3.9 | 143 | 76 | 170 | 235.44 | 80.3 | 14.21 | 1 | International Seismological Centre (ISC) Bulletin (http://www.isc.ac.uk/iscbulletin/search/fmechanisms/)
2010 | 3 | 22 | 12 | 1 | 20.9 | 33.5675 | -116.5953 | 13.54 | 1.13 | 285 | 83 | -149 | 190.81 | 59.26 | -8.15 | 4 | W. Yang, E. Hauksson, P. M. Shearer, Computing a large refined catalog of focal mechanisms for southern California (1981-2010): Temporal stability of the style of faulting. Bull. Seismol. Soc. Am. 102, 1179–1194 (2012).
2010 | 3 | 22 | 13 | 27 | 29.06 | 34.823 | -116.3445 | 5.57 | 2.33 | 175 | 89 | -171 | 84.84 | 81 | -1.01 | 4 | W. Yang, E. Hauksson, P. M. Shearer, Computing a large refined catalog of focal mechanisms for southern California (1981-2010): Temporal stability of the style of faulting. Bull. Seismol. Soc. Am. 102, 1179–1194 (2012).
2010 | 3 | 22 | 17 | 7 | 12.3 | 33.328 | -116.8768 | 11.09 | 1.52 | 310 | 72 | -151 | 210.28 | 62.54 | -20.38 | 4 | W. Yang, E. Hauksson, P. M. Shearer, Computing a large refined catalog of focal mechanisms for southern California (1981-2010): Temporal stability of the style of faulting. Bull. Seismol. Soc. Am. 102, 1179–1194 (2012).
2010 | 3 | 22 | 20 | 40 | 29.47 | 33.4903 | -116.5785 | 7.85 | 0.92 | 159 | 80 | 162 | 252.23 | 72.28 | 10.5 | 4 | W. Yang, E. Hauksson, P. M. Shearer, Computing a large refined catalog of focal mechanisms for southern California (1981-2010): Temporal stability of the style of faulting. Bull. Seismol. Soc. Am. 102, 1179–1194 (2012).
2010 | 3 | 23 | 0 | 42 | 22.51 | 34.155 | -116.8732 | 6 | 1.91 | 150 | 89 | 180 | 240 | 90 | 1 | 4 | W. Yang, E. Hauksson, P. M. Shearer, Computing a large refined catalog of focal mechanisms for southern California (1981-2010): Temporal stability of the style of faulting. Bull. Seismol. Soc. Am. 102, 1179–1194 (2012).
2010 | 3 | 23 | 2 | 30 | 24.41 | 33.7765 | -117.475 | 9.14 | 1.25 | 19 | 54 | -143 | 265.11 | 60.86 | -42.29 | 4 | W. Yang, E. Hauksson, P. M. Shearer, Computing a large refined catalog of focal mechanisms for southern California (1981-2010): Temporal stability of the style of faulting. Bull. Seismol. Soc. Am. 102, 1179–1194 (2012).
2010 | 3 | 23 | 3 | 3 | 46.72 | 32.9925 | -116.3403 | 6.25 | 1.08 | 196 | 59 | -98 | 31.26 | 31.92 | -76.96 | 4 | W. Yang, E. Hauksson, P. M. Shearer, Computing a large refined catalog of focal mechanisms for southern California (1981-2010): Temporal stability of the style of faulting. Bull. Seismol. Soc. Am. 102, 1179–1194 (2012).
2010 | 3 | 23 | 6 | 11 | 4.16 | 33.652 | -116.7225 | 14.12 | 0.59 | 1 | 34 | -162 | 255.92 | 80.05 | -57.32 | 4 | W. Yang, E. Hauksson, P. M. Shearer, Computing a large refined catalog of focal mechanisms for southern California (1981-2010): Temporal stability of the style of faulting. Bull. Seismol. Soc. Am. 102, 1179–1194 (2012).
2010 | 3 | 23 | 7 | 2 | 30.13 | 33.786 | -116.1413 | 8.8 | 1.17 | 343 | 85 | 178 | 73.17 | 88.01 | 5 | 4 | W. Yang, E. Hauksson, P. M. Shearer, Computing a large refined catalog of focal mechanisms for southern California (1981-2010): Temporal stability of the style of faulting. Bull. Seismol. Soc. Am. 102, 1179–1194 (2012).
2010 | 3 | 23 | 8 | 36 | 55 | 33.3513 | -116.3518 | 11.57 | 2.15 | 304 | 71 | 172 | 36.62 | 82.44 | 19.17 | 4 | W. Yang, E. Hauksson, P. M. Shearer, Computing a large refined catalog of focal mechanisms for southern California (1981-2010): Temporal stability of the style of faulting. Bull. Seismol. Soc. Am. 102, 1179–1194 (2012).
2010 | 3 | 23 | 10 | 51 | 8.02 | 34.0565 | -118.4603 | 7.48 | 1.48 | 110 | 79 | 136 | 210.44 | 47.01 | 15.12 | 4 | W. Yang, E. Hauksson, P. M. Shearer, Computing a large refined catalog of focal mechanisms for southern California (1981-2010): Temporal stability of the style of faulting. Bull. Seismol. Soc. Am. 102, 1179–1194 (2012).
2010 | 3 | 23 | 10 | 52 | 35.28 | 33.0025 | -116.3488 | 7.15 | 1.15 | 298 | 63 | -135 | 183.58 | 50.95 | -35.78 | 4 | W. Yang, E. Hauksson, P. M. Shearer, Computing a large refined catalog of focal mechanisms for southern California (1981-2010): Temporal stability of the style of faulting. Bull. Seismol. Soc. Am. 102, 1179–1194 (2012).
2010 | 3 | 23 | 14 | 28 | 8.79 | 32.9925 | -116.3403 | 6.26 | 1.33 | 202 | 59 | -93 | 27.81 | 31.13 | -85.02 | 4 | W. Yang, E. Hauksson, P. M. Shearer, Computing a large refined catalog of focal mechanisms for southern California (1981-2010): Temporal stability of the style of faulting. Bull. Seismol. Soc. Am. 102, 1179–1194 (2012).
2010 | 3 | 23 | 19 | 43 | 3.21 | 33.252 | -116.682 | 7.1 | 2.06 | 337 | 64 | -170 | 242.58 | 81.02 | -26.35 | 4 | W. Yang, E. Hauksson, P. M. Shearer, Computing a large refined catalog of focal mechanisms for southern California (1981-2010): Temporal stability of the style of faulting. Bull. Seismol. Soc. Am. 102, 1179–1194 (2012).
2010 | 3 | 23 | 20 | 36 | 27.5 | 32.7348 | -115.825 | 4 | 1.71 | 293 | 25 | -178 | 201.19 | 89.15 | -65.01 | 4 | W. Yang, E. Hauksson, P. M. Shearer, Computing a large refined catalog of focal mechanisms for southern California (1981-2010): Temporal stability of the style of faulting. Bull. Seismol. Soc. Am. 102, 1179–1194 (2012).
2010 | 3 | 24 | 0 | 59 | 36.6 | 35.828 | -117.744 | 8.81 | 1.18 | 313 | 73 | 168 | 46.56 | 78.53 | 17.36 | 4 | W. Yang, E. Hauksson, P. M. Shearer, Computing a large refined catalog of focal mechanisms for southern California (1981-2010): Temporal stability of the style of faulting. Bull. Seismol. Soc. Am. 102, 1179–1194 (2012).
2010 | 3 | 24 | 4 | 11 | 30.79 | 33.9093 | -118.4503 | 7.84 | 1.96 | 153 | 87 | 171 | 243.47 | 81.01 | 3.04 | 4 | W. Yang, E. Hauksson, P. M. Shearer, Computing a large refined catalog of focal mechanisms for southern California (1981-2010): Temporal stability of the style of faulting. Bull. Seismol. Soc. Am. 102, 1179–1194 (2012).
2010 | 3 | 24 | 8 | 11 | 11.67 | 34.6735 | -116.2157 | 8.79 | 1.65 | 1 | 60 | 164 | 99.16 | 76.19 | 30.99 | 4 | W. Yang, E. Hauksson, P. M. Shearer, Computing a large refined catalog of focal mechanisms for southern California (1981-2010): Temporal stability of the style of faulting. Bull. Seismol. Soc. Am. 102, 1179–1194 (2012).
2010 | 3 | 24 | 8 | 58 | 40.06 | 33.6355 | -116.6982 | 14.11 | 1.34 | 329 | 68 | 168 | 63.55 | 78.89 | 22.44 | 4 | W. Yang, E. Hauksson, P. M. Shearer, Computing a large refined catalog of focal mechanisms for southern California (1981-2010): Temporal stability of the style of faulting. Bull. Seismol. Soc. Am. 102, 1179–1194 (2012).
2010 | 3 | 24 | 10 | 26 | 54.93 | 33.3518 | -116.9243 | 14.04 | 1.73 | 305 | 86 | 157 | 36.7 | 67.06 | 4.34 | 4 | W. Yang, E. Hauksson, P. M. Shearer, Computing a large refined catalog of focal mechanisms for southern California (1981-2010): Temporal stability of the style of faulting. Bull. Seismol. Soc. Am. 102, 1179–1194 (2012).
2010 | 3 | 24 | 18 | 30 | 16.02 | 34.514 | -116.5367 | 6.52 | 1.75 | 125 | 53 | -97 | 316.53 | 37.56 | -80.81 | 4 | W. Yang, E. Hauksson, P. M. Shearer, Computing a large refined catalog of focal mechanisms for southern California (1981-2010): Temporal stability of the style of faulting. Bull. Seismol. Soc. Am. 102, 1179–1194 (2012).
2010 | 3 | 24 | 22 | 55 | 28.92 | 36.0638 | -117.8672 | 4.05 | 1.43 | 173 | 47 | -106 | 15.8 | 45.33 | -73.53 | 4 | W. Yang, E. Hauksson, P. M. Shearer, Computing a large refined catalog of focal mechanisms for southern California (1981-2010): Temporal stability of the style of faulting. Bull. Seismol. Soc. Am. 102, 1179–1194 (2012).
2010 | 3 | 25 | 2 | 44 | 2.57 | 33.4828 | -116.4878 | 10.89 | 1.85 | 292 | 49 | -179 | 201.34 | 89.25 | -41 | 4 | W. Yang, E. Hauksson, P. M. Shearer, Computing a large refined catalog of focal mechanisms for southern California (1981-2010): Temporal stability of the style of faulting. Bull. Seismol. Soc. Am. 102, 1179–1194 (2012).
2010 | 3 | 25 | 4 | 36 | 47.44 | 32.9953 | -116.3362 | 8.63 | 1.45 | 127 | 79 | -166 | 34.28 | 76.26 | -11.33 | 4 | W. Yang, E. Hauksson, P. M. Shearer, Computing a large refined catalog of focal mechanisms for southern California (1981-2010): Temporal stability of the style of faulting. Bull. Seismol. Soc. Am. 102, 1179–1194 (2012).
2010 | 3 | 25 | 6 | 53 | 46.14 | 33.491 | -116.579 | 8.01 | 1.49 | 144 | 83 | 167 | 235.61 | 77.1 | 7.18 | 4 | W. Yang, E. Hauksson, P. M. Shearer, Computing a large refined catalog of focal mechanisms for southern California (1981-2010): Temporal stability of the style of faulting. Bull. Seismol. Soc. Am. 102, 1179–1194 (2012).
2010 | 3 | 25 | 7 | 8 | 4 | 33.72 | -116.7582 | 17.59 | 1.06 | 348 | 63 | -151 | 243.87 | 64.41 | -30.22 | 4 | W. Yang, E. Hauksson, P. M. Shearer, Computing a large refined catalog of focal mechanisms for southern California (1981-2010): Temporal stability of the style of faulting. Bull. Seismol. Soc. Am. 102, 1179–1194 (2012).
2010 | 3 | 25 | 9 | 2 | 13.23 | 32.9937 | -116.3367 | 7.19 | 1.11 | 306 | 82 | 151 | 40.41 | 61.31 | 9.13 | 4 | W. Yang, E. Hauksson, P. M. Shearer, Computing a large refined catalog of focal mechanisms for southern California (1981-2010): Temporal stability of the style of faulting. Bull. Seismol. Soc. Am. 102, 1179–1194 (2012).
2010 | 3 | 25 | 11 | 25 | 33.05 | 33.3343 | -116.1707 | 10.11 | 1.16 | 298 | 69 | -159 | 200.17 | 70.45 | -22.35 | 4 | W. Yang, E. Hauksson, P. M. Shearer, Computing a large refined catalog of focal mechanisms for southern California (1981-2010): Temporal stability of the style of faulting. Bull. Seismol. Soc. Am. 102, 1179–1194 (2012).
2010 | 3 | 25 | 12 | 20 | 9.05 | 32.9945 | -116.3375 | 7.25 | 2.26 | 123 | 83 | -162 | 30.73 | 72.14 | -7.36 | 4 | W. Yang, E. Hauksson, P. M. Shearer, Computing a large refined catalog of focal mechanisms for southern California (1981-2010): Temporal stability of the style of faulting. Bull. Seismol. Soc. Am. 102, 1179–1194 (2012).
2010 | 3 | 25 | 14 | 12 | 52.84 | 32.9917 | -116.3368 | 6.89 | 1.11 | 304 | 89 | 162 | 34.32 | 72 | 1.05 | 4 | W. Yang, E. Hauksson, P. M. Shearer, Computing a large refined catalog of focal mechanisms for southern California (1981-2010): Temporal stability of the style of faulting. Bull. Seismol. Soc. Am. 102, 1179–1194 (2012).
2010 | 3 | 25 | 17 | 30 | 21.97 | 33.4913 | -116.579 | 7.89 | 1.13 | 164 | 76 | 152 | 261.33 | 62.9 | 15.77 | 4 | W. Yang, E. Hauksson, P. M. Shearer, Computing a large refined catalog of focal mechanisms for southern California (1981-2010): Temporal stability of the style of faulting. Bull. Seismol. Soc. Am. 102, 1179–1194 (2012).
2010 | 3 | 25 | 21 | 17 | 8.83 | 32.993 | -116.3363 | 7.3 | 1.44 | 317 | 89 | 144 | 47.73 | 54.01 | 1.24 | 4 | W. Yang, E. Hauksson, P. M. Shearer, Computing a large refined catalog of focal mechanisms for southern California (1981-2010): Temporal stability of the style of faulting. Bull. Seismol. Soc. Am. 102, 1179–1194 (2012).
2010 | 3 | 25 | 22 | 44 | 49 | 35.9513 | -120.5082 | 9.198 | 3.4 | 50 | 70 | 10 | 316.55 | 80.61 | 159.72 | 17 | Moment tensors from U.S. Geological Survey Advanced National Seismic System (ANSS) Comprehensive Catalog of Earthquake Events and Products, https://www.sciencebase.gov/catalog/item/52eab950e4b0444d1ce67917
2010 | 3 | 26 | 8 | 45 | 30.78 | 33.2525 | -116.681 | 6.95 | 1.63 | 333 | 82 | 177 | 63.42 | 87.03 | 8.01 | 4 | W. Yang, E. Hauksson, P. M. Shearer, Computing a large refined catalog of focal mechanisms for southern California (1981-2010): Temporal stability of the style of faulting. Bull. Seismol. Soc. Am. 102, 1179–1194 (2012).
2010 | 3 | 26 | 22 | 12 | 5.5 | 33.3628 | -116.3927 | 13.31 | 1.42 | 169 | 74 | 169 | 262.07 | 79.43 | 16.28 | 4 | W. Yang, E. Hauksson, P. M. Shearer, Computing a large refined catalog of focal mechanisms for southern California (1981-2010): Temporal stability of the style of faulting. Bull. Seismol. Soc. Am. 102, 1179–1194 (2012).
2010 | 3 | 27 | 0 | 47 | 39.6 | 32.9977 | -116.342 | 7.99 | 1.75 | 120 | 83 | -173 | 29.14 | 83.05 | -7.05 | 4 | W. Yang, E. Hauksson, P. M. Shearer, Computing a large refined catalog of focal mechanisms for southern California (1981-2010): Temporal stability of the style of faulting. Bull. Seismol. Soc. Am. 102, 1179–1194 (2012).
2010 | 3 | 27 | 7 | 3 | 31.96 | 33.4893 | -116.5783 | 7.76 | 0.74 | 353 | 87 | -156 | 261.67 | 66.03 | -3.28 | 4 | W. Yang, E. Hauksson, P. M. Shearer, Computing a large refined catalog of focal mechanisms for southern California (1981-2010): Temporal stability of the style of faulting. Bull. Seismol. Soc. Am. 102, 1179–1194 (2012).
2010 | 3 | 27 | 8 | 34 | 44.85 | 33.6628 | -116.7015 | 16.15 | 0.93 | 57 | 8 | -130 | 277.28 | 83.88 | -84.84 | 4 | W. Yang, E. Hauksson, P. M. Shearer, Computing a large refined catalog of focal mechanisms for southern California (1981-2010): Temporal stability of the style of faulting. Bull. Seismol. Soc. Am. 102, 1179–1194 (2012).
2010 | 3 | 27 | 9 | 18 | 11.8 | 33.4908 | -116.7672 | 7.33 | 0.69 | 333 | 71 | -160 | 236.24 | 71.13 | -20.12 | 4 | W. Yang, E. Hauksson, P. M. Shearer, Computing a large refined catalog of focal mechanisms for southern California (1981-2010): Temporal stability of the style of faulting. Bull. Seismol. Soc. Am. 102, 1179–1194 (2012).
2010 | 3 | 27 | 12 | 36 | 25.36 | 34.0865 | -117.0485 | 4.72 | 1.63 | 265 | 71 | -166 | 170.36 | 76.78 | -19.54 | 4 | W. Yang, E. Hauksson, P. M. Shearer, Computing a large refined catalog of focal mechanisms for southern California (1981-2010): Temporal stability of the style of faulting. Bull. Seismol. Soc. Am. 102, 1179–1194 (2012).
2010 | 3 | 27 | 21 | 47 | 57.78 | 33.668 | -116.7278 | 14.93 | 1.46 | 299 | 53 | 124 | 70.74 | 48.54 | 53.42 | 4 | W. Yang, E. Hauksson, P. M. Shearer, Computing a large refined catalog of focal mechanisms for southern California (1981-2010): Temporal stability of the style of faulting. Bull. Seismol. Soc. Am. 102, 1179–1194 (2012).
2010 | 3 | 27 | 23 | 31 | 26.77 | 33.129 | -115.6143 | 6.45 | 1.44 | 326 | 30 | -166 | 223.82 | 83.05 | -60.74 | 4 | W. Yang, E. Hauksson, P. M. Shearer, Computing a large refined catalog of focal mechanisms for southern California (1981-2010): Temporal stability of the style of faulting. Bull. Seismol. Soc. Am. 102, 1179–1194 (2012).
2010 | 3 | 28 | 0 | 3 | 55 | 32.52 | -104.53 | 4 | 4.11 | 236 | 66 | -64 | 5.83 | 34.81 | -134.56 | 2 | R. B. Herrmann, H. M. Benz, C. J. Ammon, Monitoring the earthquake source process in North America. Bull. Seismol. Soc. Am. 101, 2609–2625 (2011).
2010 | 3 | 28 | 0 | 47 | 42.93 | 33.509 | -116.4577 | 9.13 | 1.69 | 311 | 71 | -143 | 207.22 | 55.32 | -23.32 | 4 | W. Yang, E. Hauksson, P. M. Shearer, Computing a large refined catalog of focal mechanisms for southern California (1981-2010): Temporal stability of the style of faulting. Bull. Seismol. Soc. Am. 102, 1179–1194 (2012).
2010 | 3 | 28 | 2 | 4 | 42.87 | 33.8353 | -116.9068 | 12.37 | 2.45 | 341 | 70 | -146 | 238.01 | 58.3 | -23.7 | 4 | W. Yang, E. Hauksson, P. M. Shearer, Computing a large refined catalog of focal mechanisms for southern California (1981-2010): Temporal stability of the style of faulting. Bull. Seismol. Soc. Am. 102, 1179–1194 (2012).
2010 | 3 | 28 | 2 | 11 | 31.89 | 33.836 | -116.9072 | 12.47 | 1.12 | 339 | 78 | -176 | 248.17 | 86.09 | -12.03 | 4 | W. Yang, E. Hauksson, P. M. Shearer, Computing a large refined catalog of focal mechanisms for southern California (1981-2010): Temporal stability of the style of faulting. Bull. Seismol. Soc. Am. 102, 1179–1194 (2012).
2010 | 3 | 28 | 6 | 56 | 32.07 | 37.4788 | -121.7988 | 9.79 | 3.22 | 115 | 55 | 70 | 327.4 | 39.67 | 116.03 | 3 | NCEDC, Northern California Earthquake Data Center. UC Berkeley Seismol. Lab. (2014), doi:10.7932/NCEDC.
2010 | 3 | 28 | 9 | 5 | 37.92 | 36.3873 | -117.8762 | 7.88 | 1.66 | 22 | 84 | -156 | 289.34 | 66.14 | -6.56 | 4 | W. Yang, E. Hauksson, P. M. Shearer, Computing a large refined catalog of focal mechanisms for southern California (1981-2010): Temporal stability of the style of faulting. Bull. Seismol. Soc. Am. 102, 1179–1194 (2012).
2010 | 3 | 28 | 9 | 39 | 27 | 38.811 | -122.8237 | 1.85 | 3.65 | 30 | 55 | -50 | 154.36 | 51.13 | -132.55 | 17 | Moment tensors from U.S. Geological Survey Advanced National Seismic System (ANSS) Comprehensive Catalog of Earthquake Events and Products, https://www.sciencebase.gov/catalog/item/52eab950e4b0444d1ce67917
2010 | 3 | 28 | 14 | 26 | 49.6 | 51.22 | -130.9 | 10 | 4.46 | 44.86 | 71.86 | 11.73 | 311.16 | 78.86 | 161.5 | 8 | H. Kao et al., Regional Centroid-Moment-Tensor Analysis for Earthquakes in Canada and Adjacent Regions: An Update. Seismol. Res. Lett. 83, 505–515 (2012), and other references.
2010 | 3 | 28 | 21 | 35 | 25.81 | 34.3485 | -116.4673 | 9.79 | 3.05 | 240 | 57 | -156 | 136.37 | 70.05 | -35.41 | 4 | W. Yang, E. Hauksson, P. M. Shearer, Computing a large refined catalog of focal mechanisms for southern California (1981-2010): Temporal stability of the style of faulting. Bull. Seismol. Soc. Am. 102, 1179–1194 (2012).
2010 | 3 | 28 | 22 | 43 | 34.27 | 32.994 | -116.3425 | 9.06 | 1.29 | 122 | 87 | -177 | 31.84 | 87 | -3 | 4 | W. Yang, E. Hauksson, P. M. Shearer, Computing a large refined catalog of focal mechanisms for southern California (1981-2010): Temporal stability of the style of faulting. Bull. Seismol. Soc. Am. 102, 1179–1194 (2012).
2010 | 3 | 29 | 0 | 16 | 3.65 | 33.3148 | -116.3408 | 10.82 | 1.36 | 325 | 90 | 173 | 55 | 83 | 0 | 4 | W. Yang, E. Hauksson, P. M. Shearer, Computing a large refined catalog of focal mechanisms for southern California (1981-2010): Temporal stability of the style of faulting. Bull. Seismol. Soc. Am. 102, 1179–1194 (2012).
2010 | 3 | 29 | 0 | 54 | 6.44 | 33.4903 | -116.7682 | 7.33 | 0.9 | 157 | 86 | -158 | 65.39 | 68.06 | -4.31 | 4 | W. Yang, E. Hauksson, P. M. Shearer, Computing a large refined catalog of focal mechanisms for southern California (1981-2010): Temporal stability of the style of faulting. Bull. Seismol. Soc. Am. 102, 1179–1194 (2012).
2010 | 3 | 29 | 2 | 12 | 42.35 | 33.4907 | -116.5785 | 7.79 | 1.25 | 164 | 79 | 158 | 258.41 | 68.42 | 11.84 | 4 | W. Yang, E. Hauksson, P. M. Shearer, Computing a large refined catalog of focal mechanisms for southern California (1981-2010): Temporal stability of the style of faulting. Bull. Seismol. Soc. Am. 102, 1179–1194 (2012).
2010 | 3 | 29 | 2 | 26 | 29.15 | 32.9982 | -116.3427 | 8.04 | 1.34 | 297 | 80 | 141 | 35 | 51.7 | 12.78 | 4 | W. Yang, E. Hauksson, P. M. Shearer, Computing a large refined catalog of focal mechanisms for southern California (1981-2010): Temporal stability of the style of faulting. Bull. Seismol. Soc. Am. 102, 1179–1194 (2012).
2010 | 3 | 29 | 3 | 33 | 49.89 | 33.6478 | -116.7175 | 13.22 | 1.05 | 320 | 90 | 167 | 50 | 77 | 0 | 4 | W. Yang, E. Hauksson, P. M. Shearer, Computing a large refined catalog of focal mechanisms for southern California (1981-2010): Temporal stability of the style of faulting. Bull. Seismol. Soc. Am. 102, 1179–1194 (2012).
2010 | 3 | 29 | 10 | 48 | 24.87 | 33.1548 | -115.6477 | 3.1 | 1.23 | 343 | 68 | -175 | 251.12 | 85.36 | -22.08 | 4 | W. Yang, E. Hauksson, P. M. Shearer, Computing a large refined catalog of focal mechanisms for southern California (1981-2010): Temporal stability of the style of faulting. Bull. Seismol. Soc. Am. 102, 1179–1194 (2012).
2010 | 3 | 29 | 11 | 38 | 7.7 | 51.26 | -130.83 | 10 | 4.65 | 167.93 | 17.51 | 160.71 | 276.39 | 84.3 | 73.42 | 8 | H. Kao et al., Regional Centroid-Moment-Tensor Analysis for Earthquakes in Canada and Adjacent Regions: An Update. Seismol. Res. Lett. 83, 505–515 (2012), and other references.
2010 | 3 | 29 | 13 | 56 | 26.09 | 32.9933 | -116.3365 | 7.31 | 1.45 | 313 | 88 | 157 | 43.85 | 67.01 | 2.17 | 4 | W. Yang, E. Hauksson, P. M. Shearer, Computing a large refined catalog of focal mechanisms for southern California (1981-2010): Temporal stability of the style of faulting. Bull. Seismol. Soc. Am. 102, 1179–1194 (2012).
2010 | 3 | 29 | 15 | 3 | 37.84 | 35.764 | -117.9943 | 9.43 | 1.75 | 161 | 81 | -167 | 68.93 | 77.16 | -9.23 | 4 | W. Yang, E. Hauksson, P. M. Shearer, Computing a large refined catalog of focal mechanisms for southern California (1981-2010): Temporal stability of the style of faulting. Bull. Seismol. Soc. Am. 102, 1179–1194 (2012).
2010 | 3 | 29 | 15 | 53 | 35.03 | 33.176 | -115.5952 | 4.02 | 1.7 | 323 | 84 | -154 | 230.08 | 64.15 | -6.67 | 4 | W. Yang, E. Hauksson, P. M. Shearer, Computing a large refined catalog of focal mechanisms for southern California (1981-2010): Temporal stability of the style of faulting. Bull. Seismol. Soc. Am. 102, 1179–1194 (2012).
2010 | 3 | 29 | 16 | 23 | 16.15 | 34.007 | -117.2273 | 17.32 | 1.54 | 10 | 73 | -151 | 270.79 | 62.38 | -19.27 | 4 | W. Yang, E. Hauksson, P. M. Shearer, Computing a large refined catalog of focal mechanisms for southern California (1981-2010): Temporal stability of the style of faulting. Bull. Seismol. Soc. Am. 102, 1179–1194 (2012).
2010 | 3 | 29 | 18 | 20 | 47.35 | 33.874 | -118.4975 | 11.26 | 2.35 | 122 | 76 | 145 | 221.61 | 56.18 | 16.93 | 4 | W. Yang, E. Hauksson, P. M. Shearer, Computing a large refined catalog of focal mechanisms for southern California (1981-2010): Temporal stability of the style of faulting. Bull. Seismol. Soc. Am. 102, 1179–1194 (2012).
2010 | 3 | 29 | 18 | 42 | 4.52 | 32.907 | -116.2627 | 10.41 | 1.47 | 128 | 84 | -163 | 36.17 | 73.1 | -6.27 | 4 | W. Yang, E. Hauksson, P. M. Shearer, Computing a large refined catalog of focal mechanisms for southern California (1981-2010): Temporal stability of the style of faulting. Bull. Seismol. Soc. Am. 102, 1179–1194 (2012).
2010 | 3 | 29 | 19 | 15 | 57.76 | 35.9718 | -117.8573 | 4.8 | 2.14 | 343 | 89 | -154 | 252.51 | 64 | -1.11 | 4 | W. Yang, E. Hauksson, P. M. Shearer, Computing a large refined catalog of focal mechanisms for southern California (1981-2010): Temporal stability of the style of faulting. Bull. Seismol. Soc. Am. 102, 1179–1194 (2012).
2010 | 3 | 29 | 20 | 37 | 20.12 | 33.5852 | -116.5998 | 14.61 | 0.82 | 253 | 75 | -82 | 44.5 | 16.96 | -117.45 | 4 | W. Yang, E. Hauksson, P. M. Shearer, Computing a large refined catalog of focal mechanisms for southern California (1981-2010): Temporal stability of the style of faulting. Bull. Seismol. Soc. Am. 102, 1179–1194 (2012).
2010 | 3 | 29 | 22 | 19 | 45.24 | 34.2235 | -117.0393 | 5.23 | 1.4 | 295 | 59 | 168 | 31.25 | 79.73 | 31.56 | 4 | W. Yang, E. Hauksson, P. M. Shearer, Computing a large refined catalog of focal mechanisms for southern California (1981-2010): Temporal stability of the style of faulting. Bull. Seismol. Soc. Am. 102, 1179–1194 (2012).
2010 | 3 | 29 | 22 | 19 | 55.47 | 34.2233 | -117.039 | 5.26 | 1.73 | 294 | 54 | 173 | 28.13 | 84.34 | 36.2 | 4 | W. Yang, E. Hauksson, P. M. Shearer, Computing a large refined catalog of focal mechanisms for southern California (1981-2010): Temporal stability of the style of faulting. Bull. Seismol. Soc. Am. 102, 1179–1194 (2012).
2010 | 3 | 30 | 0 | 45 | 30.29 | 34.2233 | -117.0387 | 5.28 | 1.49 | 300 | 73 | 176 | 31.17 | 86.18 | 17.04 | 4 | W. Yang, E. Hauksson, P. M. Shearer, Computing a large refined catalog of focal mechanisms for southern California (1981-2010): Temporal stability of the style of faulting. Bull. Seismol. Soc. Am. 102, 1179–1194 (2012).
2010 | 3 | 30 | 1 | 49 | 29.13 | 32.9967 | -116.3375 | 8.68 | 1.13 | 125 | 90 | -172 | 35 | 82 | 0 | 4 | W. Yang, E. Hauksson, P. M. Shearer, Computing a large refined catalog of focal mechanisms for southern California (1981-2010): Temporal stability of the style of faulting. Bull. Seismol. Soc. Am. 102, 1179–1194 (2012).
2010 | 3 | 30 | 2 | 8 | 47.05 | 34.6932 | -116.2713 | 3.25 | 1.82 | 290 | 85 | 91 | 98.67 | 5.1 | 78.72 | 4 | W. Yang, E. Hauksson, P. M. Shearer, Computing a large refined catalog of focal mechanisms for southern California (1981-2010): Temporal stability of the style of faulting. Bull. Seismol. Soc. Am. 102, 1179–1194 (2012).
2010 | 3 | 30 | 3 | 41 | 14.46 | 33.421 | -116.6192 | 8.55 | 1.13 | 134 | 87 | 152 | 225.59 | 62.04 | 3.4 | 4 | W. Yang, E. Hauksson, P. M. Shearer, Computing a large refined catalog of focal mechanisms for southern California (1981-2010): Temporal stability of the style of faulting. Bull. Seismol. Soc. Am. 102, 1179–1194 (2012).
2010 | 3 | 30 | 3 | 52 | 34.08 | 33.585 | -116.6 | 14.54 | 0.97 | 10 | 33 | -155 | 258.64 | 76.69 | -59.52 | 4 | W. Yang, E. Hauksson, P. M. Shearer, Computing a large refined catalog of focal mechanisms for southern California (1981-2010): Temporal stability of the style of faulting. Bull. Seismol. Soc. Am. 102, 1179–1194 (2012).
2010 | 3 | 30 | 4 | 24 | 55.94 | 35.9722 | -117.8573 | 4.81 | 0.9 | 168 | 86 | 135 | 261.99 | 45.14 | 5.65 | 4 | W. Yang, E. Hauksson, P. M. Shearer, Computing a large refined catalog of focal mechanisms for southern California (1981-2010): Temporal stability of the style of faulting. Bull. Seismol. Soc. Am. 102, 1179–1194 (2012).
2010 | 3 | 30 | 10 | 16 | 51.87 | 34.0162 | -116.7677 | 19 | 1.15 | 212 | 70 | -91 | 34.92 | 20.02 | -87.25 | 4 | W. Yang, E. Hauksson, P. M. Shearer, Computing a large refined catalog of focal mechanisms for southern California (1981-2010): Temporal stability of the style of faulting. Bull. Seismol. Soc. Am. 102, 1179–1194 (2012).
2010 | 3 | 30 | 12 | 34 | 18.19 | 33.5168 | -116.453 | 7.06 | 1.14 | 297 | 88 | 169 | 27.39 | 79.01 | 2.04 | 4 | W. Yang, E. Hauksson, P. M. Shearer, Computing a large refined catalog of focal mechanisms for southern California (1981-2010): Temporal stability of the style of faulting. Bull. Seismol. Soc. Am. 102, 1179–1194 (2012).
2010 | 3 | 30 | 13 | 58 | 11.27 | 33.7855 | -116.141 | 8.67 | 2.04 | 346 | 80 | -178 | 255.65 | 88.03 | -10.01 | 4 | W. Yang, E. Hauksson, P. M. Shearer, Computing a large refined catalog of focal mechanisms for southern California (1981-2010): Temporal stability of the style of faulting. Bull. Seismol. Soc. Am. 102, 1179–1194 (2012).
2010 | 3 | 31 | 17 | 5 | 58.37 | 33.1767 | -115.6072 | 3.11 | 2.07 | 56 | 28 | -42 | 184.49 | 71.69 | -111.56 | 4 | W. Yang, E. Hauksson, P. M. Shearer, Computing a large refined catalog of focal mechanisms for southern California (1981-2010): Temporal stability of the style of faulting. Bull. Seismol. Soc. Am. 102, 1179–1194 (2012).
2010 | 3 | 31 | 22 | 34 | 4.21 | 33.2522 | -116.6818 | 7.24 | 1.38 | 335 | 83 | 178 | 65.24 | 88.01 | 7 | 4 | W. Yang, E. Hauksson, P. M. Shearer, Computing a large refined catalog of focal mechanisms for southern California (1981-2010): Temporal stability of the style of faulting. Bull. Seismol. Soc. Am. 102, 1179–1194 (2012).
2010 | 4 | 1 | 5 | 26 | 40.75 | 36.0922 | -117.8987 | 3.33 | 1.42 | 251 | 89 | 67 | 158.65 | 23.02 | 177.44 | 4 | W. Yang, E. Hauksson, P. M. Shearer, Computing a large refined catalog of focal mechanisms for southern California (1981-2010): Temporal stability of the style of faulting. Bull. Seismol. Soc. Am. 102, 1179–1194 (2012).
2010 | 4 | 1 | 6 | 36 | 34.71 | 33.1605 | -116.0912 | 10.3 | 2.42 | 133 | 86 | -169 | 42.22 | 79.03 | -4.07 | 4 | W. Yang, E. Hauksson, P. M. Shearer, Computing a large refined catalog of focal mechanisms for southern California (1981-2010): Temporal stability of the style of faulting. Bull. Seismol. Soc. Am. 102, 1179–1194 (2012).
2010 | 4 | 1 | 9 | 13 | 32.37 | 33.9973 | -116.7538 | 14.44 | 1.75 | 299 | 57 | 144 | 50.59 | 60.46 | 38.75 | 4 | W. Yang, E. Hauksson, P. M. Shearer, Computing a large refined catalog of focal mechanisms for southern California (1981-2010): Temporal stability of the style of faulting. Bull. Seismol. Soc. Am. 102, 1179–1194 (2012).
2010 | 4 | 1 | 11 | 8 | 14.39 | 34.9515 | -118.9702 | 16.71 | 1.93 | 141 | 87 | -134 | 47.9 | 44.08 | -4.31 | 4 | W. Yang, E. Hauksson, P. M. Shearer, Computing a large refined catalog of focal mechanisms for southern California (1981-2010): Temporal stability of the style of faulting. Bull. Seismol. Soc. Am. 102, 1179–1194 (2012).
2010 | 4 | 2 | 1 | 40 | 42.68 | 33.715 | -116.764 | 16.54 | 1.51 | 323 | 34 | 167 | 63.84 | 82.77 | 56.69 | 4 | W. Yang, E. Hauksson, P. M. Shearer, Computing a large refined catalog of focal mechanisms for southern California (1981-2010): Temporal stability of the style of faulting. Bull. Seismol. Soc. Am. 102, 1179–1194 (2012).
2010 | 4 | 2 | 6 | 0 | 38.53 | 38.3665 | -119.38 | 6.96 | 3.56 | 60 | 65 | -10 | 154.26 | 80.95 | -154.66 | 3 | NCEDC, Northern California Earthquake Data Center. UC Berkeley Seismol. Lab. (2014), doi:10.7932/NCEDC.
2010 | 4 | 2 | 10 | 8 | 32.87 | 36.1085 | -117.72 | 5.38 | 2.14 | 318 | 83 | -118 | 215.09 | 28.79 | -14.66 | 4 | W. Yang, E. Hauksson, P. M. Shearer, Computing a large refined catalog of focal mechanisms for southern California (1981-2010): Temporal stability of the style of faulting. Bull. Seismol. Soc. Am. 102, 1179–1194 (2012).
2010 | 4 | 2 | 14 | 55 | 36.08 | 35.803 | -117.6365 | 8.53 | 1.69 | 359 | 85 | -178 | 268.83 | 88.01 | -5 | 4 | W. Yang, E. Hauksson, P. M. Shearer, Computing a large refined catalog of focal mechanisms for southern California (1981-2010): Temporal stability of the style of faulting. Bull. Seismol. Soc. Am. 102, 1179–1194 (2012).
2010 | 4 | 2 | 16 | 25 | 1.35 | 34.5812 | -116.5975 | 8.87 | 1.86 | 298 | 48 | -91 | 119.49 | 42.01 | -88.89 | 4 | W. Yang, E. Hauksson, P. M. Shearer, Computing a large refined catalog of focal mechanisms for southern California (1981-2010): Temporal stability of the style of faulting. Bull. Seismol. Soc. Am. 102, 1179–1194 (2012).
2010 | 4 | 2 | 16 | 35 | 1.29 | 34.5812 | -116.5973 | 8.88 | 2.25 | 299 | 41 | -105 | 138.55 | 50.68 | -77.32 | 4 | W. Yang, E. Hauksson, P. M. Shearer, Computing a large refined catalog of focal mechanisms for southern California (1981-2010): Temporal stability of the style of faulting. Bull. Seismol. Soc. Am. 102, 1179–1194 (2012).
2010 | 4 | 2 | 16 | 40 | 28.25 | 34.58 | -116.5965 | 8.87 | 2.06 | 81 | 47 | -140 | 321.22 | 61.96 | -50.6 | 4 | W. Yang, E. Hauksson, P. M. Shearer, Computing a large refined catalog of focal mechanisms for southern California (1981-2010): Temporal stability of the style of faulting. Bull. Seismol. Soc. Am. 102, 1179–1194 (2012).
2010 | 4 | 2 | 17 | 20 | 57.48 | 34.5808 | -116.5972 | 8.87 | 2.75 | 265 | 67 | -159 | 166.47 | 70.74 | -24.45 | 4 | W. Yang, E. Hauksson, P. M. Shearer, Computing a large refined catalog of focal mechanisms for southern California (1981-2010): Temporal stability of the style of faulting. Bull. Seismol. Soc. Am. 102, 1179–1194 (2012).
2010 | 4 | 3 | 4 | 29 | 52.04 | 33.4027 | -116.3962 | 5.94 | 1.86 | 35 | 21 | -52 | 175.08 | 73.6 | -103.3 | 4 | W. Yang, E. Hauksson, P. M. Shearer, Computing a large refined catalog of focal mechanisms for southern California (1981-2010): Temporal stability of the style of faulting. Bull. Seismol. Soc. Am. 102, 1179–1194 (2012).
2010 | 4 | 3 | 6 | 8 | 46.6 | 33.4493 | -116.6255 | 4.86 | 1.14 | 154 | 88 | 169 | 244.39 | 79.01 | 2.04 | 4 | W. Yang, E. Hauksson, P. M. Shearer, Computing a large refined catalog of focal mechanisms for southern California (1981-2010): Temporal stability of the style of faulting. Bull. Seismol. Soc. Am. 102, 1179–1194 (2012).
2010 | 4 | 3 | 8 | 13 | 6.64 | 33.9465 | -117.0625 | 10.24 | 2.02 | 326 | 55 | -144 | 213.38 | 61.22 | -40.88 | 4 | W. Yang, E. Hauksson, P. M. Shearer, Computing a large refined catalog of focal mechanisms for southern California (1981-2010): Temporal stability of the style of faulting. Bull. Seismol. Soc. Am. 102, 1179–1194 (2012).
2010 | 4 | 3 | 12 | 19 | 30.24 | 33.4967 | -116.5063 | 12.7 | 2.17 | 339 | 36 | -158 | 230.9 | 77.28 | -56.03 | 4 | W. Yang, E. Hauksson, P. M. Shearer, Computing a large refined catalog of focal mechanisms for southern California (1981-2010): Temporal stability of the style of faulting. Bull. Seismol. Soc. Am. 102, 1179–1194 (2012).
2010 | 4 | 3 | 19 | 4 | 29.2 | 34.2702 | -117.0275 | 2.57 | 2.59 | 291 | 86 | -156 | 199.22 | 66.06 | -4.38 | 4 | W. Yang, E. Hauksson, P. M. Shearer, Computing a large refined catalog of focal mechanisms for southern California (1981-2010): Temporal stability of the style of faulting. Bull. Seismol. Soc. Am. 102, 1179–1194 (2012).
2010 | 4 | 4 | 2 | 55 | 24.22 | 34.2707 | -117.0272 | 2.6 | 2.52 | 102 | 86 | 174 | 192.42 | 84.01 | 4.02 | 4 | W. Yang, E. Hauksson, P. M. Shearer, Computing a large refined catalog of focal mechanisms for southern California (1981-2010): Temporal stability of the style of faulting. Bull. Seismol. Soc. Am. 102, 1179–1194 (2012).
2010 | 4 | 4 | 9 | 7 | 30.03 | 33.0013 | -116.3423 | 8.87 | 1.15 | 126 | 87 | -168 | 35.36 | 78.02 | -3.07 | 4 | W. Yang, E. Hauksson, P. M. Shearer, Computing a large refined catalog of focal mechanisms for southern California (1981-2010): Temporal stability of the style of faulting. Bull. Seismol. Soc. Am. 102, 1179–1194 (2012).
2010 | 4 | 4 | 12 | 29 | 37.49 | 34.0097 | -116.5745 | 12.04 | 1.45 | 273 | 39 | 141 | 35.18 | 66.67 | 57.82 | 4 | W. Yang, E. Hauksson, P. M. Shearer, Computing a large refined catalog of focal mechanisms for southern California (1981-2010): Temporal stability of the style of faulting. Bull. Seismol. Soc. Am. 102, 1179–1194 (2012).
2010 | 4 | 4 | 16 | 8 | 2.43 | 33.9517 | -117.0438 | 17.43 | 1.39 | 159 | 57 | -130 | 36.01 | 50.02 | -45.29 | 4 | W. Yang, E. Hauksson, P. M. Shearer, Computing a large refined catalog of focal mechanisms for southern California (1981-2010): Temporal stability of the style of faulting. Bull. Seismol. Soc. Am. 102, 1179–1194 (2012).
2010 | 4 | 4 | 22 | 40 | 42 | 32.2862 | -115.2953 | 9.987 | 7.2 | 315 | 82 | 217 | 219.01 | 53.42 | -9.98 | 17 | Moment tensors from U.S. Geological Survey Advanced National Seismic System (ANSS) Comprehensive Catalog of Earthquake Events and Products, https://www.sciencebase.gov/catalog/item/52eab950e4b0444d1ce67917
2010 | 4 | 4 | 22 | 41 | 29 | 33.05 | -114.66 | 10 | 7.2 | 222 | 47 | -10 | 318.86 | 82.7 | -136.56 | 1 | International Seismological Centre (ISC) Bulletin (http://www.isc.ac.uk/iscbulletin/search/fmechanisms/)
2010 | 4 | 4 | 22 | 49 | 17.1 | 38.8183 | -122.7645 | 0.18 | 3.23 | 180 | 70 | -100 | 27.27 | 22.27 | -64.49 | 3 | NCEDC, Northern California Earthquake Data Center. UC Berkeley Seismol. Lab. (2014), doi:10.7932/NCEDC.
2010 | 4 | 4 | 22 | 50 | 17 | 32.0987 | -115.0482 | 10.011 | 5.7 | 142 | 54 | 74 | 348 | 38.95 | 110.78 | 17 | Moment tensors from U.S. Geological Survey Advanced National Seismic System (ANSS) Comprehensive Catalog of Earthquake Events and Products, https://www.sciencebase.gov/catalog/item/52eab950e4b0444d1ce67917
2010 | 4 | 4 | 22 | 56 | 40.3 | 33.1538 | -116.4657 | 11.86 | 3.89 | 145 | 88 | 176 | 235.14 | 86 | 2 | 4 | W. Yang, E. Hauksson, P. M. Shearer, Computing a large refined catalog of focal mechanisms for southern California (1981-2010): Temporal stability of the style of faulting. Bull. Seismol. Soc. Am. 102, 1179–1194 (2012).
2010 | 4 | 4 | 23 | 25 | 7 | 32.2662 | -115.2925 | 9.987 | 5.38 | 207 | 78 | -33 | 304.69 | 57.81 | -165.78 | 17 | Moment tensors from U.S. Geological Survey Advanced National Seismic System (ANSS) Comprehensive Catalog of Earthquake Events and Products, https://www.sciencebase.gov/catalog/item/52eab950e4b0444d1ce67917
2010 | 4 | 5 | 0 | 4 | 51.54 | 32.6783 | -115.8395 | 7.77 | 3.36 | 328 | 52 | -159 | 224.7 | 73.6 | -39.92 | 4 | W. Yang, E. Hauksson, P. M. Shearer, Computing a large refined catalog of focal mechanisms for southern California (1981-2010): Temporal stability of the style of faulting. Bull. Seismol. Soc. Am. 102, 1179–1194 (2012).
2010 | 4 | 5 | 0 | 7 | 8 | 31.9788 | -115.1342 | 9.994 | 5.22 | 161 | 80 | -164 | 68.15 | 74.25 | -10.39 | 17 | Moment tensors from U.S. Geological Survey Advanced National Seismic System (ANSS) Comprehensive Catalog of Earthquake Events and Products, https://www.sciencebase.gov/catalog/item/52eab950e4b0444d1ce67917
2010 | 4 | 5 | 0 | 25 | 22.51 | 33.1863 | -116.3917 | 11.81 | 2.93 | 131 | 59 | -175 | 38.42 | 85.72 | -31.1 | 4 | W. Yang, E. Hauksson, P. M. Shearer, Computing a large refined catalog of focal mechanisms for southern California (1981-2010): Temporal stability of the style of faulting. Bull. Seismol. Soc. Am. 102, 1179–1194 (2012).
2010 | 4 | 5 | 1 | 22 | 44.84 | 32.5467 | -115.6748 | 9.59 | 3.9 | 179 | 76 | -118 | 64.53 | 31.05 | -27.97 | 4 | W. Yang, E. Hauksson, P. M. Shearer, Computing a large refined catalog of focal mechanisms for southern California (1981-2010): Temporal stability of the style of faulting. Bull. Seismol. Soc. Am. 102, 1179–1194 (2012).
2010 | 4 | 5 | 1 | 25 | 35 | 32.1445 | -115.1148 | 10.015 | 4.64 | 311 | 78 | 145 | 49.28 | 55.87 | 14.55 | 17 | Moment tensors from U.S. Geological Survey Advanced National Seismic System (ANSS) Comprehensive Catalog of Earthquake Events and Products, https://www.sciencebase.gov/catalog/item/52eab950e4b0444d1ce67917
2010 | 4 | 5 | 2 | 24 | 57.54 | 33.478 | -116.4395 | 13.55 | 2.77 | 353 | 70 | -163 | 257.03 | 74.05 | -20.84 | 4 | W. Yang, E. Hauksson, P. M. Shearer, Computing a large refined catalog of focal mechanisms for southern California (1981-2010): Temporal stability of the style of faulting. Bull. Seismol. Soc. Am. 102, 1179–1194 (2012).
2010 | 4 | 5 | 2 | 30 | 52.55 | 33.7787 | -116.0765 | 6.88 | 2.08 | 326 | 74 | 167 | 59.64 | 77.51 | 16.4 | 4 | W. Yang, E. Hauksson, P. M. Shearer, Computing a large refined catalog of focal mechanisms for southern California (1981-2010): Temporal stability of the style of faulting. Bull. Seismol. Soc. Am. 102, 1179–1194 (2012).
2010 | 4 | 5 | 2 | 34 | 48.98 | 32.5948 | -115.727 | 7.58 | 2.96 | 100 | 67 | 171 | 193.54 | 81.72 | 23.26 | 4 | W. Yang, E. Hauksson, P. M. Shearer, Computing a large refined catalog of focal mechanisms for southern California (1981-2010): Temporal stability of the style of faulting. Bull. Seismol. Soc. Am. 102, 1179–1194 (2012).
2010 | 4 | 5 | 3 | 59 | 25.58 | 32.4792 | -115.6552 | 11.26 | 3.53 | 243 | 83 | -85 | 27.33 | 8.6 | -125.37 | 4 | W. Yang, E. Hauksson, P. M. Shearer, Computing a large refined catalog of focal mechanisms for southern California (1981-2010): Temporal stability of the style of faulting. Bull. Seismol. Soc. Am. 102, 1179–1194 (2012).
2010 | 4 | 5 | 4 | 2 | 34.15 | 32.5315 | -115.6462 | 9.35 | 3.09 | 308 | 31 | 100 | 116.38 | 59.52 | 84.04 | 4 | W. Yang, E. Hauksson, P. M. Shearer, Computing a large refined catalog of focal mechanisms for southern California (1981-2010): Temporal stability of the style of faulting. Bull. Seismol. Soc. Am. 102, 1179–1194 (2012).
2010 | 4 | 5 | 5 | 10 | 6.49 | 33.6313 | -116.745 | 15.95 | 1.48 | 306 | 27 | 154 | 59.49 | 78.52 | 65.39 | 4 | W. Yang, E. Hauksson, P. M. Shearer, Computing a large refined catalog of focal mechanisms for southern California (1981-2010): Temporal stability of the style of faulting. Bull. Seismol. Soc. Am. 102, 1179–1194 (2012).
2010 | 4 | 5 | 5 | 13 | 9.13 | 34.156 | -116.4385 | 11.05 | 2.2 | 340 | 50 | -120 | 201.93 | 48.44 | -59.21 | 4 | W. Yang, E. Hauksson, P. M. Shearer, Computing a large refined catalog of focal mechanisms for southern California (1981-2010): Temporal stability of the style of faulting. Bull. Seismol. Soc. Am. 102, 1179–1194 (2012).
2010 | 4 | 5 | 5 | 30 | 47.77 | 32.4928 | -115.595 | 12.32 | 3.34 | 319 | 36 | 159 | 66.25 | 77.84 | 55.85 | 4 | W. Yang, E. Hauksson, P. M. Shearer, Computing a large refined catalog of focal mechanisms for southern California (1981-2010): Temporal stability of the style of faulting. Bull. Seismol. Soc. Am. 102, 1179–1194 (2012).
2010 | 4 | 5 | 6 | 17 | 0.24 | 32.6467 | -115.7948 | 8.52 | 4.19 | 139 | 55 | -151 | 31.36 | 66.6 | -38.68 | 4 | W. Yang, E. Hauksson, P. M. Shearer, Computing a large refined catalog of focal mechanisms for southern California (1981-2010): Temporal stability of the style of faulting. Bull. Seismol. Soc. Am. 102, 1179–1194 (2012).
2010 | 4 | 5 | 6 | 23 | 9.3 | 32.6727 | -115.8103 | 10.33 | 2.65 | 95 | 68 | 142 | 201.31 | 55.19 | 27.14 | 4 | W. Yang, E. Hauksson, P. M. Shearer, Computing a large refined catalog of focal mechanisms for southern California (1981-2010): Temporal stability of the style of faulting. Bull. Seismol. Soc. Am. 102, 1179–1194 (2012).
2010 | 4 | 5 | 7 | 29 | 12 | 17.857 | -81.607 | 10 | 5.1 | 344 | 44 | -83 | 154.31 | 46.41 | -96.71 | 17 | Moment tensors from U.S. Geological Survey Advanced National Seismic System (ANSS) Comprehensive Catalog of Earthquake Events and Products, https://www.sciencebase.gov/catalog/item/52eab950e4b0444d1ce67917
2010 | 4 | 5 | 7 | 34 | 18.49 | 32.6445 | -115.7702 | 8.46 | 2.37 | 305 | 65 | -143 | 197.34 | 56.95 | -30.28 | 4 | W. Yang, E. Hauksson, P. M. Shearer, Computing a large refined catalog of focal mechanisms for southern California (1981-2010): Temporal stability of the style of faulting. Bull. Seismol. Soc. Am. 102, 1179–1194 (2012).
2010 | 4 | 5 | 7 | 35 | 29.24 | 32.7872 | -115.9722 | 8.57 | 2.23 | 22 | 73 | 178 | 112.58 | 88.09 | 17.01 | 4 | W. Yang, E. Hauksson, P. M. Shearer, Computing a large refined catalog of focal mechanisms for southern California (1981-2010): Temporal stability of the style of faulting. Bull. Seismol. Soc. Am. 102, 1179–1194 (2012).
2010 | 4 | 5 | 7 | 46 | 40.04 | 32.6055 | -115.7048 | 9.97 | 2.76 | 337 | 42 | -124 | 199.23 | 56.31 | -63.27 | 4 | W. Yang, E. Hauksson, P. M. Shearer, Computing a large refined catalog of focal mechanisms for southern California (1981-2010): Temporal stability of the style of faulting. Bull. Seismol. Soc. Am. 102, 1179–1194 (2012).
2010 | 4 | 5 | 8 | 27 | 36.73 | 32.6077 | -115.7335 | 9.84 | 2.81 | 34 | 28 | 156 | 145.46 | 78.99 | 64.09 | 4 | W. Yang, E. Hauksson, P. M. Shearer, Computing a large refined catalog of focal mechanisms for southern California (1981-2010): Temporal stability of the style of faulting. Bull. Seismol. Soc. Am. 102, 1179–1194 (2012).
2010 | 4 | 5 | 9 | 7 | 48.69 | 34.4925 | -118.664 | 9.3 | 1.63 | 309 | 58 | -150 | 201.99 | 64.91 | -35.81 | 4 | W. Yang, E. Hauksson, P. M. Shearer, Computing a large refined catalog of focal mechanisms for southern California (1981-2010): Temporal stability of the style of faulting. Bull. Seismol. Soc. Am. 102, 1179–1194 (2012).
2010 | 4 | 5 | 10 | 5 | 36.9 | 32.6552 | -115.8037 | 9.56 | 4 | 310 | 89 | 179 | 40.02 | 89 | 1 | 4 | W. Yang, E. Hauksson, P. M. Shearer, Computing a large refined catalog of focal mechanisms for southern California (1981-2010): Temporal stability of the style of faulting. Bull. Seismol. Soc. Am. 102, 1179–1194 (2012).
2010 | 4 | 5 | 10 | 29 | 51.94 | 33.367 | -116.3007 | 11.86 | 2.52 | 155 | 87 | 175 | 245.26 | 85.01 | 3.01 | 4 | W. Yang, E. Hauksson, P. M. Shearer, Computing a large refined catalog of focal mechanisms for southern California (1981-2010): Temporal stability of the style of faulting. Bull. Seismol. Soc. Am. 102, 1179–1194 (2012).
2010 | 4 | 5 | 10 | 38 | 51.8 | 33.4557 | -116.4555 | 11.76 | 1.68 | 21 | 3 | 159 | 131.97 | 88.93 | 87.2 | 4 | W. Yang, E. Hauksson, P. M. Shearer, Computing a large refined catalog of focal mechanisms for southern California (1981-2010): Temporal stability of the style of faulting. Bull. Seismol. Soc. Am. 102, 1179–1194 (2012).
2010 | 4 | 5 | 10 | 46 | 42.74 | 33.4557 | -116.4555 | 11.77 | 2.58 | 311 | 80 | -164 | 218.15 | 74.25 | -10.39 | 4 | W. Yang, E. Hauksson, P. M. Shearer, Computing a large refined catalog of focal mechanisms for southern California (1981-2010): Temporal stability of the style of faulting. Bull. Seismol. Soc. Am. 102, 1179–1194 (2012).
2010 | 4 | 5 | 10 | 48 | 2.43 | 32.6083 | -115.766 | 9.31 | 3.07 | 87 | 62 | -154 | 344.1 | 67.23 | -30.61 | 4 | W. Yang, E. Hauksson, P. M. Shearer, Computing a large refined catalog of focal mechanisms for southern California (1981-2010): Temporal stability of the style of faulting. Bull. Seismol. Soc. Am. 102, 1179–1194 (2012).
2010 | 4 | 5 | 11 | 8 | 11.65 | 33.1935 | -116.3982 | 13.02 | 2.46 | 243 | 38 | -57 | 23.51 | 58.91 | -113.05 | 4 | W. Yang, E. Hauksson, P. M. Shearer, Computing a large refined catalog of focal mechanisms for southern California (1981-2010): Temporal stability of the style of faulting. Bull. Seismol. Soc. Am. 102, 1179–1194 (2012).
2010 | 4 | 5 | 11 | 14 | 14.82 | 32.684 | -115.8187 | 12.25 | 4.93 | 162 | 79 | -138 | 62.25 | 48.94 | -14.66 | 4 | W. Yang, E. Hauksson, P. M. Shearer, Computing a large refined catalog of focal mechanisms for southern California (1981-2010): Temporal stability of the style of faulting. Bull. Seismol. Soc. Am. 102, 1179–1194 (2012).
2010 | 4 | 5 | 11 | 25 | 58.9 | 32.6467 | -115.7307 | 7.29 | 3.37 | 333 | 81 | 157 | 66.8 | 67.3 | 9.76 | 4 | W. Yang, E. Hauksson, P. M. Shearer, Computing a large refined catalog of focal mechanisms for southern California (1981-2010): Temporal stability of the style of faulting. Bull. Seismol. Soc. Am. 102, 1179–1194 (2012).
2010 | 4 | 5 | 11 | 31 | 21.21 | 32.6288 | -115.7313 | 6.2 | 2.82 | 96 | 32 | 161 | 202.28 | 80.07 | 59.42 | 4 | W. Yang, E. Hauksson, P. M. Shearer, Computing a large refined catalog of focal mechanisms for southern California (1981-2010): Temporal stability of the style of faulting. Bull. Seismol. Soc. Am. 102, 1179–1194 (2012).
2010 | 4 | 5 | 11 | 33 | 46.13 | 32.6588 | -115.8 | 10.4 | 2.66 | 79 | 41 | 139 | 202.27 | 64.51 | 56.73 | 4 | W. Yang, E. Hauksson, P. M. Shearer, Computing a large refined catalog of focal mechanisms for southern California (1981-2010): Temporal stability of the style of faulting. Bull. Seismol. Soc. Am. 102, 1179–1194 (2012).
2010 | 4 | 5 | 11 | 40 | 33.03 | 32.6222 | -115.7742 | 6.94 | 3.13 | 356 | 32 | -114 | 203.7 | 61.05 | -75.74 | 4 | W. Yang, E. Hauksson, P. M. Shearer, Computing a large refined catalog of focal mechanisms for southern California (1981-2010): Temporal stability of the style of faulting. Bull. Seismol. Soc. Am. 102, 1179–1194 (2012).
2010 | 4 | 5 | 11 | 48 | 10.88 | 32.6442 | -115.7403 | 9.85 | 3.35 | 292 | 54 | -170 | 196.08 | 81.92 | -36.42 | 4 | W. Yang, E. Hauksson, P. M. Shearer, Computing a large refined catalog of focal mechanisms for southern California (1981-2010): Temporal stability of the style of faulting. Bull. Seismol. Soc. Am. 102, 1179–1194 (2012).
2010 | 4 | 5 | 11 | 53 | 53.59 | 32.6423 | -115.7405 | 9.84 | 2.93 | 54 | 44 | 115 | 201.05 | 50.98 | 67.8 | 4 | W. Yang, E. Hauksson, P. M. Shearer, Computing a large refined catalog of focal mechanisms for southern California (1981-2010): Temporal stability of the style of faulting. Bull. Seismol. Soc. Am. 102, 1179–1194 (2012).
2010 | 4 | 5 | 11 | 56 | 13.94 | 32.6832 | -115.8143 | 8.42 | 2.91 | 325 | 45 | -149 | 211.98 | 68.64 | -49.4 | 4 | W. Yang, E. Hauksson, P. M. Shearer, Computing a large refined catalog of focal mechanisms for southern California (1981-2010): Temporal stability of the style of faulting. Bull. Seismol. Soc. Am. 102, 1179–1194 (2012).
2010 | 4 | 5 | 12 | 3 | 7.86 | 32.9015 | -115.8793 | 5.02 | 2.37 | 261 | 27 | 33 | 140.95 | 75.68 | 113.14 | 4 | W. Yang, E. Hauksson, P. M. Shearer, Computing a large refined catalog of focal mechanisms for southern California (1981-2010): Temporal stability of the style of faulting. Bull. Seismol. Soc. Am. 102, 1179–1194 (2012).
2010 | 4 | 5 | 12 | 6 | 29.04 | 32.6845 | -115.807 | 10.61 | 3.18 | 296 | 39 | 172 | 32.23 | 84.98 | 51.27 | 4 | W. Yang, E. Hauksson, P. M. Shearer, Computing a large refined catalog of focal mechanisms for southern California (1981-2010): Temporal stability of the style of faulting. Bull. Seismol. Soc. Am. 102, 1179–1194 (2012).
2010 | 4 | 5 | 12 | 8 | 16.73 | 33.2582 | -116.2633 | 10.49 | 1.86 | 79 | 37 | 26 | 327.72 | 74.7 | 124.11 | 4 | W. Yang, E. Hauksson, P. M. Shearer, Computing a large refined catalog of focal mechanisms for southern California (1981-2010): Temporal stability of the style of faulting. Bull. Seismol. Soc. Am. 102, 1179–1194 (2012).
2010 | 4 | 5 | 12 | 35 | 38.13 | 32.56 | -115.6643 | 10.44 | 2.92 | 299 | 72 | -159 | 202.24 | 70.07 | -19.19 | 4 | W. Yang, E. Hauksson, P. M. Shearer, Computing a large refined catalog of focal mechanisms for southern California (1981-2010): Temporal stability of the style of faulting. Bull. Seismol. Soc. Am. 102, 1179–1194 (2012).
2010 | 4 | 5 | 12 | 49 | 36.06 | 32.5967 | -115.7537 | 8.07 | 3.85 | 328 | 45 | -155 | 219.75 | 72.61 | -47.81 | 4 | W. Yang, E. Hauksson, P. M. Shearer, Computing a large refined catalog of focal mechanisms for southern California (1981-2010): Temporal stability of the style of faulting. Bull. Seismol. Soc. Am. 102, 1179–1194 (2012).
2010 | 4 | 5 | 12 | 57 | 43.21 | 33.6895 | -117.9548 | 8.3 | 2.83 | 325 | 60 | 169 | 60.55 | 80.49 | 30.46 | 4 | W. Yang, E. Hauksson, P. M. Shearer, Computing a large refined catalog of focal mechanisms for southern California (1981-2010): Temporal stability of the style of faulting. Bull. Seismol. Soc. Am. 102, 1179–1194 (2012).
2010 | 4 | 5 | 13 | 16 | 56.22 | 32.6322 | -115.769 | 9.01 | 2.64 | 316 | 66 | 172 | 49.27 | 82.7 | 24.21 | 4 | W. Yang, E. Hauksson, P. M. Shearer, Computing a large refined catalog of focal mechanisms for southern California (1981-2010): Temporal stability of the style of faulting. Bull. Seismol. Soc. Am. 102, 1179–1194 (2012).
2010 | 4 | 5 | 13 | 17 | 51.04 | 32.6197 | -115.7355 | 7.47 | 1.91 | 320 | 70 | -170 | 226.55 | 80.61 | -20.28 | 4 | W. Yang, E. Hauksson, P. M. Shearer, Computing a large refined catalog of focal mechanisms for southern California (1981-2010): Temporal stability of the style of faulting. Bull. Seismol. Soc. Am. 102, 1179–1194 (2012).
2010 | 4 | 5 | 13 | 24 | 55.79 | 32.6097 | -115.7638 | 7.72 | 3.39 | 318 | 50 | -165 | 218.23 | 78.56 | -40.98 | 4 | W. Yang, E. Hauksson, P. M. Shearer, Computing a large refined catalog of focal mechanisms for southern California (1981-2010): Temporal stability of the style of faulting. Bull. Seismol. Soc. Am. 102, 1179–1194 (2012).
2010 | 4 | 5 | 13 | 33 | 5 | 32.6402 | -115.8018 | 0.002 | 4.73 | 129 | 63 | 174 | 221.73 | 84.66 | 27.13 | 17 | Moment tensors from U.S. Geological Survey Advanced National Seismic System (ANSS) Comprehensive Catalog of Earthquake Events and Products, https://www.sciencebase.gov/catalog/item/52eab950e4b0444d1ce67917
2010 | 4 | 5 | 14 | 3 | 16.08 | 32.6253 | -115.7168 | 10.22 | 2.83 | 87 | 65 | 159 | 186.21 | 71.05 | 26.54 | 4 | W. Yang, E. Hauksson, P. M. Shearer, Computing a large refined catalog of focal mechanisms for southern California (1981-2010): Temporal stability of the style of faulting. Bull. Seismol. Soc. Am. 102, 1179–1194 (2012).
2010 | 4 | 5 | 14 | 14 | 54.49 | 34.1973 | -117.5278 | 7.96 | 2.33 | 316 | 72 | 165 | 50.73 | 75.75 | 18.59 | 4 | W. Yang, E. Hauksson, P. M. Shearer, Computing a large refined catalog of focal mechanisms for southern California (1981-2010): Temporal stability of the style of faulting. Bull. Seismol. Soc. Am. 102, 1179–1194 (2012).
2010 | 4 | 5 | 14 | 40 | 42.87 | 32.6332 | -115.7207 | 8.29 | 2.44 | 67 | 54 | 135 | 187.45 | 55.11 | 45.78 | 4 | W. Yang, E. Hauksson, P. M. Shearer, Computing a large refined catalog of focal mechanisms for southern California (1981-2010): Temporal stability of the style of faulting. Bull. Seismol. Soc. Am. 102, 1179–1194 (2012).
2010 | 4 | 5 | 14 | 44 | 8.39 | 34.711 | -116.2898 | 5.02 | 1.86 | 15 | 90 | 169 | 105 | 79 | 0 | 4 | W. Yang, E. Hauksson, P. M. Shearer, Computing a large refined catalog of focal mechanisms for southern California (1981-2010): Temporal stability of the style of faulting. Bull. Seismol. Soc. Am. 102, 1179–1194 (2012).
2010 | 4 | 5 | 15 | 34 | 40.89 | 32.637 | -115.728 | 9.64 | 3.74 | 289 | 84 | -130 | 191.9 | 40.37 | -9.29 | 4 | W. Yang, E. Hauksson, P. M. Shearer, Computing a large refined catalog of focal mechanisms for southern California (1981-2010): Temporal stability of the style of faulting. Bull. Seismol. Soc. Am. 102, 1179–1194 (2012).
2010 | 4 | 5 | 16 | 22 | 14.28 | 32.665 | -115.8262 | 9.31 | 2.94 | 133 | 87 | -167 | 42.31 | 77.02 | -3.08 | 4 | W. Yang, E. Hauksson, P. M. Shearer, Computing a large refined catalog of focal mechanisms for southern California (1981-2010): Temporal stability of the style of faulting. Bull. Seismol. Soc. Am. 102, 1179–1194 (2012).
2010 | 4 | 5 | 16 | 29 | 29.15 | 32.5707 | -115.7023 | 9.47 | 3.51 | 122 | 48 | -176 | 29.32 | 87.03 | -42.07 | 4 | W. Yang, E. Hauksson, P. M. Shearer, Computing a large refined catalog of focal mechanisms for southern California (1981-2010): Temporal stability of the style of faulting. Bull. Seismol. Soc. Am. 102, 1179–1194 (2012).
2010 | 4 | 5 | 17 | 22 | 58.57 | 32.7912 | -115.9797 | 8.78 | 2.65 | 200 | 73 | -95 | 36.66 | 17.7 | -74.09 | 4 | W. Yang, E. Hauksson, P. M. Shearer, Computing a large refined catalog of focal mechanisms for southern California (1981-2010): Temporal stability of the style of faulting. Bull. Seismol. Soc. Am. 102, 1179–1194 (2012).
2010 | 4 | 5 | 17 | 26 | 51.54 | 33.0532 | -116.4023 | 12.78 | 3.58 | 122 | 81 | -152 | 27.25 | 62.37 | -10.17 | 4 | W. Yang, E. Hauksson, P. M. Shearer, Computing a large refined catalog of focal mechanisms for southern California (1981-2010): Temporal stability of the style of faulting. Bull. Seismol. Soc. Am. 102, 1179–1194 (2012).
2010 | 4 | 5 | 17 | 28 | 28.6 | 33.0532 | -116.402 | 12.36 | 3.17 | 129 | 84 | -160 | 36.82 | 70.11 | -6.38 | 4 | W. Yang, E. Hauksson, P. M. Shearer, Computing a large refined catalog of focal mechanisms for southern California (1981-2010): Temporal stability of the style of faulting. Bull. Seismol. Soc. Am. 102, 1179–1194 (2012).
2010 | 4 | 5 | 17 | 30 | 32.21 | 33.0522 | -116.4045 | 12.63 | 2.19 | 47 | 90 | -167 | 317 | 77 | 0 | 4 | W. Yang, E. Hauksson, P. M. Shearer, Computing a large refined catalog of focal mechanisms for southern California (1981-2010): Temporal stability of the style of faulting. Bull. Seismol. Soc. Am. 102, 1179–1194 (2012).
2010 | 4 | 5 | 17 | 51 | 20.29 | 32.6967 | -115.9005 | 10.32 | 2.86 | 150 | 25 | -31 | 268.57 | 77.43 | -111.79 | 4 | W. Yang, E. Hauksson, P. M. Shearer, Computing a large refined catalog of focal mechanisms for southern California (1981-2010): Temporal stability of the style of faulting. Bull. Seismol. Soc. Am. 102, 1179–1194 (2012).
2010 | 4 | 5 | 18 | 7 | 15.39 | 32.7573 | -116.0323 | 10 | 2.39 | 209 | 54 | -86 | 22.22 | 36.19 | -95.48 | 4 | W. Yang, E. Hauksson, P. M. Shearer, Computing a large refined catalog of focal mechanisms for southern California (1981-2010): Temporal stability of the style of faulting. Bull. Seismol. Soc. Am. 102, 1179–1194 (2012).
2010 | 4 | 5 | 18 | 7 | 29.76 | 34.2707 | -117.0273 | 2.5 | 2.25 | 100 | 82 | 176 | 190.56 | 86.04 | 8.02 | 4 | W. Yang, E. Hauksson, P. M. Shearer, Computing a large refined catalog of focal mechanisms for southern California (1981-2010): Temporal stability of the style of faulting. Bull. Seismol. Soc. Am. 102, 1179–1194 (2012).
2010 | 4 | 5 | 18 | 15 | 26.18 | 32.921 | -116.2423 | 13.05 | 3.11 | 303 | 74 | -163 | 208.18 | 73.68 | -16.69 | 4 | W. Yang, E. Hauksson, P. M. Shearer, Computing a large refined catalog of focal mechanisms for southern California (1981-2010): Temporal stability of the style of faulting. Bull. Seismol. Soc. Am. 102, 1179–1194 (2012).
2010 | 4 | 5 | 18 | 25 | 24.43 | 32.6645 | -115.8278 | 9.72 | 2.52 | 206 | 73 | 166 | 300.17 | 76.62 | 17.49 | 4 | W. Yang, E. Hauksson, P. M. Shearer, Computing a large refined catalog of focal mechanisms for southern California (1981-2010): Temporal stability of the style of faulting. Bull. Seismol. Soc. Am. 102, 1179–1194 (2012).
2010 | 4 | 5 | 19 | 25 | 45.49 | 32.6478 | -115.795 | 9.1 | 2.54 | 117 | 88 | -161 | 26.31 | 71.01 | -2.12 | 4 | W. Yang, E. Hauksson, P. M. Shearer, Computing a large refined catalog of focal mechanisms for southern California (1981-2010): Temporal stability of the style of faulting. Bull. Seismol. Soc. Am. 102, 1179–1194 (2012).
2010 | 4 | 5 | 19 | 44 | 27.28 | 33.4158 | -116.424 | 12.39 | 1.46 | 164 | 81 | 173 | 255.1 | 83.09 | 9.07 | 4 | W. Yang, E. Hauksson, P. M. Shearer, Computing a large refined catalog of focal mechanisms for southern California (1981-2010): Temporal stability of the style of faulting. Bull. Seismol. Soc. Am. 102, 1179–1194 (2012).
2010 | 4 | 5 | 19 | 51 | 22.05 | 32.666 | -115.8297 | 9.47 | 3.05 | 81 | 29 | 111 | 237.3 | 63.09 | 78.76 | 4 | W. Yang, E. Hauksson, P. M. Shearer, Computing a large refined catalog of focal mechanisms for southern California (1981-2010): Temporal stability of the style of faulting. Bull. Seismol. Soc. Am. 102, 1179–1194 (2012).
2010 | 4 | 5 | 20 | 18 | 7.25 | 32.674 | -115.8203 | 9.74 | 2.89 | 327 | 46 | -134 | 201.27 | 58.84 | -54.27 | 4 | W. Yang, E. Hauksson, P. M. Shearer, Computing a large refined catalog of focal mechanisms for southern California (1981-2010): Temporal stability of the style of faulting. Bull. Seismol. Soc. Am. 102, 1179–1194 (2012).
2010 | 4 | 5 | 20 | 24 | 20.07 | 33.2573 | -116.1282 | 10.69 | 1.77 | 18 | 37 | -83 | 189.26 | 53.32 | -95.25 | 4 | W. Yang, E. Hauksson, P. M. Shearer, Computing a large refined catalog of focal mechanisms for southern California (1981-2010): Temporal stability of the style of faulting. Bull. Seismol. Soc. Am. 102, 1179–1194 (2012).
2010 | 4 | 5 | 20 | 53 | 3.75 | 32.7345 | -116.2242 | 9.92 | 2.26 | 207 | 64 | 82 | 44.78 | 27.12 | 105.93 | 4 | W. Yang, E. Hauksson, P. M. Shearer, Computing a large refined catalog of focal mechanisms for southern California (1981-2010): Temporal stability of the style of faulting. Bull. Seismol. Soc. Am. 102, 1179–1194 (2012).
2010 | 4 | 5 | 21 | 4 | 36.13 | 32.6542 | -115.8463 | 8.09 | 3.74 | 131 | 65 | -140 | 21.47 | 54.37 | -31.33 | 4 | W. Yang, E. Hauksson, P. M. Shearer, Computing a large refined catalog of focal mechanisms for southern California (1981-2010): Temporal stability of the style of faulting. Bull. Seismol. Soc. Am. 102, 1179–1194 (2012).
2010 | 4 | 5 | 21 | 12 | 25.24 | 32.6518 | -115.7747 | 6.39 | 2.72 | 101 | 28 | 160 | 208.82 | 80.76 | 63.45 | 4 | W. Yang, E. Hauksson, P. M. Shearer, Computing a large refined catalog of focal mechanisms for southern California (1981-2010): Temporal stability of the style of faulting. Bull. Seismol. Soc. Am. 102, 1179–1194 (2012).
2010 | 4 | 5 | 22 | 33 | 51.64 | 33.5967 | -116.7392 | 12.79 | 2 | 232 | 51 | -36 | 346.57 | 62.82 | -134.97 | 4 | W. Yang, E. Hauksson, P. M. Shearer, Computing a large refined catalog of focal mechanisms for southern California (1981-2010): Temporal stability of the style of faulting. Bull. Seismol. Soc. Am. 102, 1179–1194 (2012).
2010 | 4 | 5 | 22 | 38 | 45.55 | 32.5372 | -115.6545 | 11.2 | 2.54 | 146 | 86 | -164 | 54.85 | 74.04 | -4.16 | 4 | W. Yang, E. Hauksson, P. M. Shearer, Computing a large refined catalog of focal mechanisms for southern California (1981-2010): Temporal stability of the style of faulting. Bull. Seismol. Soc. Am. 102, 1179–1194 (2012).
2010 | 4 | 5 | 22 | 41 | 30.89 | 32.623 | -115.767 | 9.71 | 3.15 | 325 | 42 | -132 | 195.47 | 60.18 | -58.93 | 4 | W. Yang, E. Hauksson, P. M. Shearer, Computing a large refined catalog of focal mechanisms for southern California (1981-2010): Temporal stability of the style of faulting. Bull. Seismol. Soc. Am. 102, 1179–1194 (2012).
2010 | 4 | 5 | 22 | 54 | 39.83 | 32.5725 | -115.6982 | 10.96 | 3.38 | 355 | 41 | -124 | 216.79 | 57.05 | -64.08 | 4 | W. Yang, E. Hauksson, P. M. Shearer, Computing a large refined catalog of focal mechanisms for southern California (1981-2010): Temporal stability of the style of faulting. Bull. Seismol. Soc. Am. 102, 1179–1194 (2012).
2010 | 4 | 5 | 23 | 21 | 13.16 | 32.6595 | -115.7882 | 9.75 | 2.57 | 88 | 30 | 130 | 223.9 | 67.48 | 69.64 | 4 | W. Yang, E. Hauksson, P. M. Shearer, Computing a large refined catalog of focal mechanisms for southern California (1981-2010): Temporal stability of the style of faulting. Bull. Seismol. Soc. Am. 102, 1179–1194 (2012).
2010 | 4 | 5 | 23 | 55 | 6.44 | 33.4732 | -116.4963 | 13.1 | 1.82 | 141 | 67 | 175 | 232.96 | 85.4 | 23.08 | 4 | W. Yang, E. Hauksson, P. M. Shearer, Computing a large refined catalog of focal mechanisms for southern California (1981-2010): Temporal stability of the style of faulting. Bull. Seismol. Soc. Am. 102, 1179–1194 (2012).
2010 | 4 | 6 | 0 | 16 | 55.24 | 32.6048 | -115.7712 | 8.28 | 3.36 | 121 | 46 | -126 | 347.29 | 54.41 | -58.67 | 4 | W. Yang, E. Hauksson, P. M. Shearer, Computing a large refined catalog of focal mechanisms for southern California (1981-2010): Temporal stability of the style of faulting. Bull. Seismol. Soc. Am. 102, 1179–1194 (2012).
2010 | 4 | 6 | 0 | 36 | 39.43 | 34.271 | -117.0272 | 2.39 | 2.26 | 285 | 86 | -161 | 193.62 | 71.05 | -4.23 | 4 | W. Yang, E. Hauksson, P. M. Shearer, Computing a large refined catalog of focal mechanisms for southern California (1981-2010): Temporal stability of the style of faulting. Bull. Seismol. Soc. Am. 102, 1179–1194 (2012).
2010 | 4 | 6 | 1 | 4 | 0.98 | 32.592 | -115.7247 | 7.59 | 2.98 | 240 | 63 | 96 | 46.96 | 27.61 | 78.41 | 4 | W. Yang, E. Hauksson, P. M. Shearer, Computing a large refined catalog of focal mechanisms for southern California (1981-2010): Temporal stability of the style of faulting. Bull. Seismol. Soc. Am. 102, 1179–1194 (2012).
2010 | 4 | 6 | 1 | 20 | 51.92 | 34.2688 | -117.026 | 2.57 | 1.44 | 237 | 89 | 121 | 328.66 | 31.01 | 1.94 | 4 | W. Yang, E. Hauksson, P. M. Shearer, Computing a large refined catalog of focal mechanisms for southern California (1981-2010): Temporal stability of the style of faulting. Bull. Seismol. Soc. Am. 102, 1179–1194 (2012).
2010 | 4 | 6 | 1 | 21 | 44.95 | 33.0892 | -115.9295 | 8.6 | 2.47 | 163 | 62 | -124 | 38.16 | 42.95 | -43.56 | 4 | W. Yang, E. Hauksson, P. M. Shearer, Computing a large refined catalog of focal mechanisms for southern California (1981-2010): Temporal stability of the style of faulting. Bull. Seismol. Soc. Am. 102, 1179–1194 (2012).
2010 | 4 | 6 | 2 | 19 | 22.22 | 32.6143 | -115.7475 | 7.5 | 2.58 | 208 | 61 | -99 | 46.09 | 30.25 | -74.24 | 4 | W. Yang, E. Hauksson, P. M. Shearer, Computing a large refined catalog of focal mechanisms for southern California (1981-2010): Temporal stability of the style of faulting. Bull. Seismol. Soc. Am. 102, 1179–1194 (2012).
2010 | 4 | 6 | 2 | 22 | 1.7 | 33.2528 | -116.6802 | 7.43 | 1.79 | 137 | 88 | -170 | 46.65 | 80.01 | -2.03 | 4 | W. Yang, E. Hauksson, P. M. Shearer, Computing a large refined catalog of focal mechanisms for southern California (1981-2010): Temporal stability of the style of faulting. Bull. Seismol. Soc. Am. 102, 1179–1194 (2012).
2010 | 4 | 6 | 2 | 38 | 4.13 | 32.8107 | -116.0372 | 7.01 | 2.64 | 119 | 64 | -142 | 10.09 | 56.4 | -31.76 | 4 | W. Yang, E. Hauksson, P. M. Shearer, Computing a large refined catalog of focal mechanisms for southern California (1981-2010): Temporal stability of the style of faulting. Bull. Seismol. Soc. Am. 102, 1179–1194 (2012).
2010 | 4 | 6 | 2 | 39 | 9.48 | 32.667 | -115.8282 | 9.63 | 3.05 | 337 | 35 | -122 | 194.34 | 60.89 | -69.64 | 4 | W. Yang, E. Hauksson, P. M. Shearer, Computing a large refined catalog of focal mechanisms for southern California (1981-2010): Temporal stability of the style of faulting. Bull. Seismol. Soc. Am. 102, 1179–1194 (2012).
2010 | 4 | 6 | 3 | 13 | 46.72 | 32.669 | -115.831 | 9.77 | 2.94 | 353 | 32 | -109 | 195.1 | 59.93 | -78.5 | 4 | W. Yang, E. Hauksson, P. M. Shearer, Computing a large refined catalog of focal mechanisms for southern California (1981-2010): Temporal stability of the style of faulting. Bull. Seismol. Soc. Am. 102, 1179–1194 (2012).
2010 | 4 | 6 | 3 | 36 | 55.06 | 32.6997 | -115.953 | 8.91 | 2.49 | 313 | 52 | -111 | 164.94 | 42.64 | -65.36 | 4 | W. Yang, E. Hauksson, P. M. Shearer, Computing a large refined catalog of focal mechanisms for southern California (1981-2010): Temporal stability of the style of faulting. Bull. Seismol. Soc. Am. 102, 1179–1194 (2012).
2010 | 4 | 6 | 3 | 52 | 18.1 | 32.6548 | -115.7898 | 10.23 | 3.25 | 34 | 23 | -79 | 202.08 | 67.45 | -94.63 | 4 | W. Yang, E. Hauksson, P. M. Shearer, Computing a large refined catalog of focal mechanisms for southern California (1981-2010): Temporal stability of the style of faulting. Bull. Seismol. Soc. Am. 102, 1179–1194 (2012).
2010 | 4 | 6 | 3 | 58 | 48.87 | 32.5617 | -115.6895 | 9.45 | 2.96 | 333 | 72 | -175 | 241.45 | 85.25 | -18.06 | 4 | W. Yang, E. Hauksson, P. M. Shearer, Computing a large refined catalog of focal mechanisms for southern California (1981-2010): Temporal stability of the style of faulting. Bull. Seismol. Soc. Am. 102, 1179–1194 (2012).
2010 | 4 | 6 | 4 | 20 | 7.02 | 32.6097 | -115.7738 | 6.92 | 3.2 | 290 | 56 | -164 | 190.89 | 76.79 | -35.06 | 4 | W. Yang, E. Hauksson, P. M. Shearer, Computing a large refined catalog of focal mechanisms for southern California (1981-2010): Temporal stability of the style of faulting. Bull. Seismol. Soc. Am. 102, 1179–1194 (2012).
2010 | 4 | 6 | 4 | 49 | 33.35 | 32.5657 | -115.6938 | 9.34 | 2.76 | 58 | 31 | 130 | 193.61 | 66.76 | 68.88 | 4 | W. Yang, E. Hauksson, P. M. Shearer, Computing a large refined catalog of focal mechanisms for southern California (1981-2010): Temporal stability of the style of faulting. Bull. Seismol. Soc. Am. 102, 1179–1194 (2012).
2010 | 4 | 6 | 5 | 3 | 22.72 | 32.6093 | -115.7757 | 6.93 | 2.55 | 88 | 62 | 180 | 178 | 90 | 28 | 4 | W. Yang, E. Hauksson, P. M. Shearer, Computing a large refined catalog of focal mechanisms for southern California (1981-2010): Temporal stability of the style of faulting. Bull. Seismol. Soc. Am. 102, 1179–1194 (2012).
2010 | 4 | 6 | 5 | 5 | 14.12 | 32.6813 | -115.815 | 8.1 | 2.54 | 207 | 77 | -101 | 67.83 | 16.97 | -50.43 | 4 | W. Yang, E. Hauksson, P. M. Shearer, Computing a large refined catalog of focal mechanisms for southern California (1981-2010): Temporal stability of the style of faulting. Bull. Seismol. Soc. Am. 102, 1179–1194 (2012).
2010 | 4 | 6 | 5 | 19 | 51.66 | 32.6593 | -115.7877 | 6.7 | 3.09 | 92 | 40 | 136 | 218.49 | 63.48 | 58.88 | 4 | W. Yang, E. Hauksson, P. M. Shearer, Computing a large refined catalog of focal mechanisms for southern California (1981-2010): Temporal stability of the style of faulting. Bull. Seismol. Soc. Am. 102, 1179–1194 (2012).
2010 | 4 | 6 | 5 | 28 | 5.66 | 32.6442 | -115.7253 | 10.96 | 2.64 | 314 | 74 | 179 | 44.28 | 89.04 | 16 | 4 | W. Yang, E. Hauksson, P. M. Shearer, Computing a large refined catalog of focal mechanisms for southern California (1981-2010): Temporal stability of the style of faulting. Bull. Seismol. Soc. Am. 102, 1179–1194 (2012).
2010 | 4 | 6 | 5 | 31 | 0.5 | 32.6608 | -115.7923 | 7.33 | 2.63 | 76 | 38 | -162 | 331.64 | 79.03 | -53.39 | 4 | W. Yang, E. Hauksson, P. M. Shearer, Computing a large refined catalog of focal mechanisms for southern California (1981-2010): Temporal stability of the style of faulting. Bull. Seismol. Soc. Am. 102, 1179–1194 (2012).
2010 | 4 | 6 | 5 | 34 | 25.59 | 32.6732 | -115.8062 | 8.44 | 2.37 | 16 | 29 | 52 | 237.77 | 67.54 | 108.84 | 4 | W. Yang, E. Hauksson, P. M. Shearer, Computing a large refined catalog of focal mechanisms for southern California (1981-2010): Temporal stability of the style of faulting. Bull. Seismol. Soc. Am. 102, 1179–1194 (2012).
2010 | 4 | 6 | 5 | 37 | 43.99 | 32.5958 | -115.7335 | 7.68 | 2.67 | 90 | 41 | 165 | 191.43 | 80.22 | 49.98 | 4 | W. Yang, E. Hauksson, P. M. Shearer, Computing a large refined catalog of focal mechanisms for southern California (1981-2010): Temporal stability of the style of faulting. Bull. Seismol. Soc. Am. 102, 1179–1194 (2012).
2010 | 4 | 6 | 5 | 55 | 39.59 | 32.6138 | -115.7775 | 6.18 | 2.53 | 96 | 45 | -168 | 357.45 | 81.55 | -45.63 | 4 | W. Yang, E. Hauksson, P. M. Shearer, Computing a large refined catalog of focal mechanisms for southern California (1981-2010): Temporal stability of the style of faulting. Bull. Seismol. Soc. Am. 102, 1179–1194 (2012).
2010 | 4 | 6 | 6 | 7 | 28.04 | 32.6868 | -115.9337 | 8.92 | 2.36 | 98 | 85 | -166 | 6.76 | 76.05 | -5.15 | 4 | W. Yang, E. Hauksson, P. M. Shearer, Computing a large refined catalog of focal mechanisms for southern California (1981-2010): Temporal stability of the style of faulting. Bull. Seismol. Soc. Am. 102, 1179–1194 (2012).
2010 | 4 | 6 | 6 | 10 | 15.26 | 32.6077 | -115.7642 | 6.38 | 2.54 | 346 | 39 | -136 | 219.11 | 64.08 | -59.78 | 4 | W. Yang, E. Hauksson, P. M. Shearer, Computing a large refined catalog of focal mechanisms for southern California (1981-2010): Temporal stability of the style of faulting. Bull. Seismol. Soc. Am. 102, 1179–1194 (2012).
2010 | 4 | 6 | 6 | 27 | 58.65 | 32.699 | -115.8532 | 7.78 | 3.23 | 25 | 75 | 174 | 116.56 | 84.21 | 15.08 | 4 | W. Yang, E. Hauksson, P. M. Shearer, Computing a large refined catalog of focal mechanisms for southern California (1981-2010): Temporal stability of the style of faulting. Bull. Seismol. Soc. Am. 102, 1179–1194 (2012).
2010 | 4 | 6 | 6 | 31 | 16.2 | 32.6965 | -115.855 | 6.77 | 2.16 | 340 | 23 | -132 | 204.37 | 73.12 | -74.14 | 4 | W. Yang, E. Hauksson, P. M. Shearer, Computing a large refined catalog of focal mechanisms for southern California (1981-2010): Temporal stability of the style of faulting. Bull. Seismol. Soc. Am. 102, 1179–1194 (2012).
2010 | 4 | 6 | 6 | 45 | 29.88 | 33.46 | -116.395 | 6.76 | 2.36 | 351 | 74 | -175 | 259.62 | 85.19 | -16.06 | 4 | W. Yang, E. Hauksson, P. M. Shearer, Computing a large refined catalog of focal mechanisms for southern California (1981-2010): Temporal stability of the style of faulting. Bull. Seismol. Soc. Am. 102, 1179–1194 (2012).
2010 | 4 | 6 | 6 | 51 | 57.31 | 32.684 | -115.8163 | 6.81 | 2.24 | 187 | 80 | -101 | 55.22 | 14.82 | -42.74 | 4 | W. Yang, E. Hauksson, P. M. Shearer, Computing a large refined catalog of focal mechanisms for southern California (1981-2010): Temporal stability of the style of faulting. Bull. Seismol. Soc. Am. 102, 1179–1194 (2012).
2010 | 4 | 6 | 7 | 23 | 1.84 | 32.696 | -115.8538 | 7.7 | 3.73 | 127 | 64 | -169 | 32.13 | 80.13 | -26.42 | 4 | W. Yang, E. Hauksson, P. M. Shearer, Computing a large refined catalog of focal mechanisms for southern California (1981-2010): Temporal stability of the style of faulting. Bull. Seismol. Soc. Am. 102, 1179–1194 (2012).
2010 | 4 | 6 | 7 | 28 | 5.42 | 32.6092 | -115.7618 | 9.37 | 2.83 | 356 | 36 | -115 | 205.96 | 57.81 | -72.93 | 4 | W. Yang, E. Hauksson, P. M. Shearer, Computing a large refined catalog of focal mechanisms for southern California (1981-2010): Temporal stability of the style of faulting. Bull. Seismol. Soc. Am. 102, 1179–1194 (2012).
2010 | 4 | 6 | 7 | 30 | 33.69 | 32.6588 | -115.7857 | 8.08 | 1.83 | 313 | 67 | 173 | 45.75 | 83.56 | 23.15 | 4 | W. Yang, E. Hauksson, P. M. Shearer, Computing a large refined catalog of focal mechanisms for southern California (1981-2010): Temporal stability of the style of faulting. Bull. Seismol. Soc. Am. 102, 1179–1194 (2012).
2010 | 4 | 6 | 8 | 12 | 24 | 31.8315 | -115.0127 | 9.961 | 4.67 | 252 | 77 | 9 | 159.96 | 81.23 | 166.84 | 17 | Moment tensors from U.S. Geological Survey Advanced National Seismic System (ANSS) Comprehensive Catalog of Earthquake Events and Products, https://www.sciencebase.gov/catalog/item/52eab950e4b0444d1ce67917
2010 | 4 | 6 | 8 | 40 | 33.23 | 32.702 | -115.8518 | 7.62 | 3.29 | 329 | 49 | -164 | 228.35 | 77.99 | -42.12 | 4 | W. Yang, E. Hauksson, P. M. Shearer, Computing a large refined catalog of focal mechanisms for southern California (1981-2010): Temporal stability of the style of faulting. Bull. Seismol. Soc. Am. 102, 1179–1194 (2012).
2010 | 4 | 6 | 8 | 55 | 46.46 | 33.3118 | -116.245 | 10.88 | 2.06 | 112 | 73 | 170 | 204.95 | 80.44 | 17.25 | 4 | W. Yang, E. Hauksson, P. M. Shearer, Computing a large refined catalog of focal mechanisms for southern California (1981-2010): Temporal stability of the style of faulting. Bull. Seismol. Soc. Am. 102, 1179–1194 (2012).
2010 | 4 | 6 | 9 | 13 | 9.74 | 32.6902 | -115.9132 | 9.7 | 2.12 | 204 | 76 | -82 | 353.85 | 16.08 | -119.17 | 4 | W. Yang, E. Hauksson, P. M. Shearer, Computing a large refined catalog of focal mechanisms for southern California (1981-2010): Temporal stability of the style of faulting. Bull. Seismol. Soc. Am. 102, 1179–1194 (2012).
2010 | 4 | 6 | 9 | 21 | 14.56 | 32.8085 | -116.0467 | 8.79 | 2.35 | 358 | 26 | -103 | 192.41 | 64.71 | -83.74 | 4 | W. Yang, E. Hauksson, P. M. Shearer, Computing a large refined catalog of focal mechanisms for southern California (1981-2010): Temporal stability of the style of faulting. Bull. Seismol. Soc. Am. 102, 1179–1194 (2012).
2010 | 4 | 6 | 9 | 24 | 18.49 | 32.8105 | -116.0473 | 8.76 | 2.04 | 25 | 87 | -178 | 294.9 | 88 | -3 | 4 | W. Yang, E. Hauksson, P. M. Shearer, Computing a large refined catalog of focal mechanisms for southern California (1981-2010): Temporal stability of the style of faulting. Bull. Seismol. Soc. Am. 102, 1179–1194 (2012).
2010 | 4 | 6 | 9 | 39 | 16.57 | 32.5402 | -115.6762 | 8.81 | 2.78 | 67 | 39 | 141 | 189.18 | 66.67 | 57.82 | 4 | W. Yang, E. Hauksson, P. M. Shearer, Computing a large refined catalog of focal mechanisms for southern California (1981-2010): Temporal stability of the style of faulting. Bull. Seismol. Soc. Am. 102, 1179–1194 (2012).
2010 | 4 | 6 | 9 | 49 | 43.98 | 32.606 | -115.7617 | 8.82 | 2.37 | 250 | 76 | 125 | 359.06 | 37.36 | 23.49 | 4 | W. Yang, E. Hauksson, P. M. Shearer, Computing a large refined catalog of focal mechanisms for southern California (1981-2010): Temporal stability of the style of faulting. Bull. Seismol. Soc. Am. 102, 1179–1194 (2012).
2010 | 4 | 6 | 9 | 50 | 22.49 | 32.6723 | -115.8065 | 8.21 | 2.06 | 72 | 73 | -168 | 338.44 | 78.53 | -17.36 | 4 | W. Yang, E. Hauksson, P. M. Shearer, Computing a large refined catalog of focal mechanisms for southern California (1981-2010): Temporal stability of the style of faulting. Bull. Seismol. Soc. Am. 102, 1179–1194 (2012).
2010 | 4 | 6 | 10 | 28 | 19.84 | 33.2697 | -116.3857 | 12.33 | 1.96 | 174 | 52 | -103 | 14.56 | 39.84 | -73.94 | 4 | W. Yang, E. Hauksson, P. M. Shearer, Computing a large refined catalog of focal mechanisms for southern California (1981-2010): Temporal stability of the style of faulting. Bull. Seismol. Soc. Am. 102, 1179–1194 (2012).
2010 | 4 | 6 | 10 | 36 | 51.77 | 32.5727 | -115.7145 | 6.91 | 2.93 | 322 | 79 | 176 | 52.76 | 86.07 | 11.03 | 4 | W. Yang, E. Hauksson, P. M. Shearer, Computing a large refined catalog of focal mechanisms for southern California (1981-2010): Temporal stability of the style of faulting. Bull. Seismol. Soc. Am. 102, 1179–1194 (2012).
2010 | 4 | 6 | 10 | 55 | 18.82 | 35.2918 | -118.5647 | 6.5 | 1.95 | 300 | 78 | -176 | 209.17 | 86.09 | -12.03 | 4 | W. Yang, E. Hauksson, P. M. Shearer, Computing a large refined catalog of focal mechanisms for southern California (1981-2010): Temporal stability of the style of faulting. Bull. Seismol. Soc. Am. 102, 1179–1194 (2012).
2010 | 4 | 6 | 11 | 57 | 56.81 | 32.5617 | -115.7028 | 8.6 | 2.31 | 340 | 61 | -165 | 242.6 | 76.92 | -29.85 | 4 | W. Yang, E. Hauksson, P. M. Shearer, Computing a large refined catalog of focal mechanisms for southern California (1981-2010): Temporal stability of the style of faulting. Bull. Seismol. Soc. Am. 102, 1179–1194 (2012).
2010 | 4 | 6 | 12 | 13 | 11.74 | 32.5977 | -115.7365 | 8.61 | 2.56 | 84 | 45 | 141 | 203.8 | 63.58 | 52.15 | 4 | W. Yang, E. Hauksson, P. M. Shearer, Computing a large refined catalog of focal mechanisms for southern California (1981-2010): Temporal stability of the style of faulting. Bull. Seismol. Soc. Am. 102, 1179–1194 (2012).
2010 | 4 | 6 | 12 | 30 | 36.48 | 32.684 | -115.8062 | 8.8 | 2 | 311 | 27 | 177 | 43.67 | 88.64 | 63.03 | 4 | W. Yang, E. Hauksson, P. M. Shearer, Computing a large refined catalog of focal mechanisms for southern California (1981-2010): Temporal stability of the style of faulting. Bull. Seismol. Soc. Am. 102, 1179–1194 (2012).
2010 | 4 | 6 | 12 | 34 | 49.93 | 33.2603 | -116.1317 | 10.23 | 2.99 | 327 | 90 | 173 | 57 | 83 | 0 | 4 | W. Yang, E. Hauksson, P. M. Shearer, Computing a large refined catalog of focal mechanisms for southern California (1981-2010): Temporal stability of the style of faulting. Bull. Seismol. Soc. Am. 102, 1179–1194 (2012).
2010 | 4 | 6 | 12 | 53 | 39.93 | 32.6977 | -115.8522 | 7.48 | 2.56 | 97 | 53 | -170 | 0.94 | 82.03 | -37.42 | 4 | W. Yang, E. Hauksson, P. M. Shearer, Computing a large refined catalog of focal mechanisms for southern California (1981-2010): Temporal stability of the style of faulting. Bull. Seismol. Soc. Am. 102, 1179–1194 (2012).
2010 | 4 | 6 | 12 | 54 | 38.35 | 33.4873 | -116.4318 | 7.28 | 1.86 | 307 | 88 | -175 | 216.83 | 85 | -2.01 | 4 | W. Yang, E. Hauksson, P. M. Shearer, Computing a large refined catalog of focal mechanisms for southern California (1981-2010): Temporal stability of the style of faulting. Bull. Seismol. Soc. Am. 102, 1179–1194 (2012).
2010 | 4 | 6 | 13 | 10 | 37.99 | 32.6237 | -115.7242 | 6.4 | 2.39 | 107 | 84 | 160 | 199.18 | 70.11 | 6.38 | 4 | W. Yang, E. Hauksson, P. M. Shearer, Computing a large refined catalog of focal mechanisms for southern California (1981-2010): Temporal stability of the style of faulting. Bull. Seismol. Soc. Am. 102, 1179–1194 (2012).
2010 | 4 | 6 | 13 | 19 | 38.77 | 32.5907 | -115.722 | 10.18 | 2.65 | 108 | 30 | 130 | 243.9 | 67.48 | 69.64 | 4 | W. Yang, E. Hauksson, P. M. Shearer, Computing a large refined catalog of focal mechanisms for southern California (1981-2010): Temporal stability of the style of faulting. Bull. Seismol. Soc. Am. 102, 1179–1194 (2012).
2010 | 4 | 6 | 13 | 21 | 54.58 | 32.6078 | -115.7317 | 11.65 | 2.73 | 131 | 87 | -148 | 39.13 | 58.05 | -3.54 | 4 | W. Yang, E. Hauksson, P. M. Shearer, Computing a large refined catalog of focal mechanisms for southern California (1981-2010): Temporal stability of the style of faulting. Bull. Seismol. Soc. Am. 102, 1179–1194 (2012).
2010 | 4 | 6 | 13 | 24 | 55.87 | 32.6383 | -115.7772 | 9.32 | 3.07 | 313 | 73 | 158 | 49.74 | 69.01 | 18.25 | 4 | W. Yang, E. Hauksson, P. M. Shearer, Computing a large refined catalog of focal mechanisms for southern California (1981-2010): Temporal stability of the style of faulting. Bull. Seismol. Soc. Am. 102, 1179–1194 (2012).
2010 | 4 | 6 | 13 | 44 | 18.45 | 33.167 | -115.937 | 8.7 | 2.36 | 359 | 36 | -98 | 188.85 | 54.4 | -84.23 | 4 | W. Yang, E. Hauksson, P. M. Shearer, Computing a large refined catalog of focal mechanisms for southern California (1981-2010): Temporal stability of the style of faulting. Bull. Seismol. Soc. Am. 102, 1179–1194 (2012).
2010 | 4 | 6 | 14 | 42 | 55.27 | 32.6452 | -115.74 | 9.84 | 2.87 | 81 | 50 | 144 | 196.03 | 63.24 | 46.05 | 4 | W. Yang, E. Hauksson, P. M. Shearer, Computing a large refined catalog of focal mechanisms for southern California (1981-2010): Temporal stability of the style of faulting. Bull. Seismol. Soc. Am. 102, 1179–1194 (2012).
2010 | 4 | 6 | 15 | 25 | 33.11 | 32.664 | -115.8253 | 9.38 | 2.72 | 325 | 78 | 171 | 56.89 | 81.2 | 12.15 | 4 | W. Yang, E. Hauksson, P. M. Shearer, Computing a large refined catalog of focal mechanisms for southern California (1981-2010): Temporal stability of the style of faulting. Bull. Seismol. Soc. Am. 102, 1179–1194 (2012).
2010 | 4 | 6 | 15 | 50 | 1.46 | 32.6427 | -115.727 | 9.07 | 2.79 | 311 | 57 | 131 | 73.07 | 50.73 | 44.71 | 4 | W. Yang, E. Hauksson, P. M. Shearer, Computing a large refined catalog of focal mechanisms for southern California (1981-2010): Temporal stability of the style of faulting. Bull. Seismol. Soc. Am. 102, 1179–1194 (2012).
2010 | 4 | 6 | 16 | 3 | 58.27 | 32.6105 | -115.7648 | 7.1 | 2.14 | 39 | 11 | 113 | 195.62 | 79.88 | 85.66 | 4 | W. Yang, E. Hauksson, P. M. Shearer, Computing a large refined catalog of focal mechanisms for southern California (1981-2010): Temporal stability of the style of faulting. Bull. Seismol. Soc. Am. 102, 1179–1194 (2012).
2010 | 4 | 6 | 16 | 33 | 57.66 | 32.666 | -115.8565 | 7.01 | 3.24 | 331 | 47 | -155 | 223.36 | 72 | -45.82 | 4 | W. Yang, E. Hauksson, P. M. Shearer, Computing a large refined catalog of focal mechanisms for southern California (1981-2010): Temporal stability of the style of faulting. Bull. Seismol. Soc. Am. 102, 1179–1194 (2012).
2010 | 4 | 6 | 16 | 53 | 5.37 | 32.645 | -115.761 | 6.74 | 2.55 | 89 | 30 | 147 | 208.35 | 74.2 | 64.16 | 4 | W. Yang, E. Hauksson, P. M. Shearer, Computing a large refined catalog of focal mechanisms for southern California (1981-2010): Temporal stability of the style of faulting. Bull. Seismol. Soc. Am. 102, 1179–1194 (2012).
2010 | 4 | 6 | 18 | 1 | 52.45 | 32.6078 | -115.7715 | 6.82 | 2.81 | 117 | 82 | -163 | 24.56 | 73.17 | -8.36 | 4 | W. Yang, E. Hauksson, P. M. Shearer, Computing a large refined catalog of focal mechanisms for southern California (1981-2010): Temporal stability of the style of faulting. Bull. Seismol. Soc. Am. 102, 1179–1194 (2012).
2010 | 4 | 6 | 18 | 5 | 13.22 | 32.6465 | -115.7387 | 10.01 | 2.61 | 66 | 42 | 122 | 205.94 | 55.43 | 64.49 | 4 | W. Yang, E. Hauksson, P. M. Shearer, Computing a large refined catalog of focal mechanisms for southern California (1981-2010): Temporal stability of the style of faulting. Bull. Seismol. Soc. Am. 102, 1179–1194 (2012).
2010 | 4 | 6 | 18 | 16 | 55.15 | 32.61 | -115.7737 | 6.93 | 3.33 | 106 | 75 | -171 | 13.65 | 81.31 | -15.18 | 4 | W. Yang, E. Hauksson, P. M. Shearer, Computing a large refined catalog of focal mechanisms for southern California (1981-2010): Temporal stability of the style of faulting. Bull. Seismol. Soc. Am. 102, 1179–1194 (2012).
2010 | 4 | 6 | 18 | 33 | 41.62 | 32.608 | -115.7725 | 7.15 | 2.77 | 315 | 87 | -115 | 218.6 | 25.17 | -7.07 | 4 | W. Yang, E. Hauksson, P. M. Shearer, Computing a large refined catalog of focal mechanisms for southern California (1981-2010): Temporal stability of the style of faulting. Bull. Seismol. Soc. Am. 102, 1179–1194 (2012).
2010 | 4 | 6 | 18 | 37 | 15.38 | 33.1507 | -115.9607 | 8.39 | 3.08 | 126 | 84 | -160 | 33.82 | 70.11 | -6.38 | 4 | W. Yang, E. Hauksson, P. M. Shearer, Computing a large refined catalog of focal mechanisms for southern California (1981-2010): Temporal stability of the style of faulting. Bull. Seismol. Soc. Am. 102, 1179–1194 (2012).
2010 | 4 | 6 | 19 | 2 | 0.47 | 32.7028 | -115.8512 | 7.99 | 3.58 | 132 | 69 | 177 | 223.08 | 87.2 | 21.03 | 4 | W. Yang, E. Hauksson, P. M. Shearer, Computing a large refined catalog of focal mechanisms for southern California (1981-2010): Temporal stability of the style of faulting. Bull. Seismol. Soc. Am. 102, 1179–1194 (2012).
2010 | 4 | 6 | 19 | 29 | 15.43 | 34.2695 | -117.0263 | 2.51 | 2.14 | 325 | 89 | -158 | 234.6 | 68 | -1.08 | 4 | W. Yang, E. Hauksson, P. M. Shearer, Computing a large refined catalog of focal mechanisms for southern California (1981-2010): Temporal stability of the style of faulting. Bull. Seismol. Soc. Am. 102, 1179–1194 (2012).
2010 | 4 | 6 | 19 | 43 | 17.09 | 32.6855 | -115.798 | 7 | 3.3 | 328 | 49 | -153 | 219.52 | 69.96 | -44.29 | 4 | W. Yang, E. Hauksson, P. M. Shearer, Computing a large refined catalog of focal mechanisms for southern California (1981-2010): Temporal stability of the style of faulting. Bull. Seismol. Soc. Am. 102, 1179–1194 (2012).
2010 | 4 | 6 | 19 | 48 | 51.85 | 33.2637 | -116.0468 | 5.41 | 2.61 | 117 | 71 | -151 | 16.77 | 62.72 | -21.49 | 4 | W. Yang, E. Hauksson, P. M. Shearer, Computing a large refined catalog of focal mechanisms for southern California (1981-2010): Temporal stability of the style of faulting. Bull. Seismol. Soc. Am. 102, 1179–1194 (2012).
2010 | 4 | 6 | 21 | 7 | 29.99 | 32.7187 | -115.9965 | 8.38 | 1.94 | 276 | 76 | 138 | 18.29 | 49.51 | 18.55 | 4 | W. Yang, E. Hauksson, P. M. Shearer, Computing a large refined catalog of focal mechanisms for southern California (1981-2010): Temporal stability of the style of faulting. Bull. Seismol. Soc. Am. 102, 1179–1194 (2012).
2010 | 4 | 6 | 21 | 10 | 25.16 | 32.6665 | -115.7995 | 7.23 | 2.5 | 75 | 54 | 126 | 203.97 | 49.12 | 51.03 | 4 | W. Yang, E. Hauksson, P. M. Shearer, Computing a large refined catalog of focal mechanisms for southern California (1981-2010): Temporal stability of the style of faulting. Bull. Seismol. Soc. Am. 102, 1179–1194 (2012).
2010 | 4 | 6 | 22 | 30 | 35.02 | 32.5477 | -115.6863 | 8.26 | 2.4 | 53 | 63 | 142 | 162.53 | 56.73 | 32.89 | 4 | W. Yang, E. Hauksson, P. M. Shearer, Computing a large refined catalog of focal mechanisms for southern California (1981-2010): Temporal stability of the style of faulting. Bull. Seismol. Soc. Am. 102, 1179–1194 (2012).
2010 | 4 | 6 | 22 | 42 | 15.18 | 32.6053 | -115.7692 | 8.18 | 2.95 | 135 | 88 | -158 | 44.19 | 68.01 | -2.16 | 4 | W. Yang, E. Hauksson, P. M. Shearer, Computing a large refined catalog of focal mechanisms for southern California (1981-2010): Temporal stability of the style of faulting. Bull. Seismol. Soc. Am. 102, 1179–1194 (2012).
2010 | 4 | 7 | 0 | 50 | 0.68 | 32.6085 | -115.7732 | 6.64 | 2.46 | 324 | 48 | -140 | 204.69 | 61.47 | -49.61 | 4 | W. Yang, E. Hauksson, P. M. Shearer, Computing a large refined catalog of focal mechanisms for southern California (1981-2010): Temporal stability of the style of faulting. Bull. Seismol. Soc. Am. 102, 1179–1194 (2012).
2010 | 4 | 7 | 0 | 51 | 19.81 | 32.6662 | -115.827 | 9.52 | 2.76 | 312 | 88 | 174 | 42.21 | 84 | 2.01 | 4 | W. Yang, E. Hauksson, P. M. Shearer, Computing a large refined catalog of focal mechanisms for southern California (1981-2010): Temporal stability of the style of faulting. Bull. Seismol. Soc. Am. 102, 1179–1194 (2012).
2010 | 4 | 7 | 1 | 12 | 4 | 32.6452 | -115.7762 | 7.75 | 2.78 | 332 | 81 | 168 | 63.9 | 78.15 | 9.2 | 4 | W. Yang, E. Hauksson, P. M. Shearer, Computing a large refined catalog of focal mechanisms for southern California (1981-2010): Temporal stability of the style of faulting. Bull. Seismol. Soc. Am. 102, 1179–1194 (2012).
2010 | 4 | 7 | 1 | 23 | 15.89 | 32.6675 | -115.8295 | 9.04 | 2.5 | 338 | 38 | -111 | 183.97 | 54.92 | -74.36 | 4 | W. Yang, E. Hauksson, P. M. Shearer, Computing a large refined catalog of focal mechanisms for southern California (1981-2010): Temporal stability of the style of faulting. Bull. Seismol. Soc. Am. 102, 1179–1194 (2012).
2010 | 4 | 7 | 1 | 24 | 49.12 | 32.6132 | -115.7772 | 6.45 | 2.69 | 126 | 61 | -135 | 10.14 | 51.8 | -38.09 | 4 | W. Yang, E. Hauksson, P. M. Shearer, Computing a large refined catalog of focal mechanisms for southern California (1981-2010): Temporal stability of the style of faulting. Bull. Seismol. Soc. Am. 102, 1179–1194 (2012).
2010 | 4 | 7 | 1 | 40 | 55.92 | 34.5682 | -116.4763 | 5.28 | 2.14 | 227 | 86 | 166 | 318 | 76.03 | 4.12 | 4 | W. Yang, E. Hauksson, P. M. Shearer, Computing a large refined catalog of focal mechanisms for southern California (1981-2010): Temporal stability of the style of faulting. Bull. Seismol. Soc. Am. 102, 1179–1194 (2012).
2010 | 4 | 7 | 2 | 30 | 46.6 | 32.6068 | -115.7638 | 7.59 | 3.12 | 92 | 64 | -165 | 355.3 | 76.55 | -26.79 | 4 | W. Yang, E. Hauksson, P. M. Shearer, Computing a large refined catalog of focal mechanisms for southern California (1981-2010): Temporal stability of the style of faulting. Bull. Seismol. Soc. Am. 102, 1179–1194 (2012).
2010 | 4 | 7 | 2 | 47 | 16.14 | 32.6418 | -115.731 | 9.7 | 2.93 | 307 | 61 | -152 | 202.55 | 65.76 | -32.12 | 4 | W. Yang, E. Hauksson, P. M. Shearer, Computing a large refined catalog of focal mechanisms for southern California (1981-2010): Temporal stability of the style of faulting. Bull. Seismol. Soc. Am. 102, 1179–1194 (2012).
2010 | 4 | 7 | 3 | 8 | 51.44 | 32.6682 | -115.8033 | 6.49 | 2.17 | 87 | 37 | 147 | 204.41 | 70.87 | 57.71 | 4 | W. Yang, E. Hauksson, P. M. Shearer, Computing a large refined catalog of focal mechanisms for southern California (1981-2010): Temporal stability of the style of faulting. Bull. Seismol. Soc. Am. 102, 1179–1194 (2012).
2010 | 4 | 7 | 3 | 21 | 9.75 | 33.0485 | -116.3508 | 12.35 | 1.48 | 218 | 78 | -165 | 124.81 | 75.34 | -12.41 | 4 | W. Yang, E. Hauksson, P. M. Shearer, Computing a large refined catalog of focal mechanisms for southern California (1981-2010): Temporal stability of the style of faulting. Bull. Seismol. Soc. Am. 102, 1179–1194 (2012).
2010 | 4 | 7 | 3 | 37 | 46.51 | 32.6307 | -115.7357 | 7.17 | 3.63 | 328 | 60 | -177 | 236.5 | 87.4 | -30.03 | 4 | W. Yang, E. Hauksson, P. M. Shearer, Computing a large refined catalog of focal mechanisms for southern California (1981-2010): Temporal stability of the style of faulting. Bull. Seismol. Soc. Am. 102, 1179–1194 (2012).
2010 | 4 | 7 | 3 | 47 | 21.09 | 32.6672 | -115.8015 | 7.64 | 2.95 | 96 | 28 | 151 | 212.08 | 76.84 | 65.06 | 4 | W. Yang, E. Hauksson, P. M. Shearer, Computing a large refined catalog of focal mechanisms for southern California (1981-2010): Temporal stability of the style of faulting. Bull. Seismol. Soc. Am. 102, 1179–1194 (2012).
2010 | 4 | 7 | 3 | 52 | 59.48 | 32.6097 | -115.7722 | 5.74 | 2.43 | 103 | 38 | 178 | 194.58 | 88.77 | 52.02 | 4 | W. Yang, E. Hauksson, P. M. Shearer, Computing a large refined catalog of focal mechanisms for southern California (1981-2010): Temporal stability of the style of faulting. Bull. Seismol. Soc. Am. 102, 1179–1194 (2012).
2010 | 4 | 7 | 4 | 48 | 23.47 | 32.6365 | -115.7832 | 10.29 | 2.26 | 107 | 39 | 170 | 204.8 | 83.73 | 51.43 | 4 | W. Yang, E. Hauksson, P. M. Shearer, Computing a large refined catalog of focal mechanisms for southern California (1981-2010): Temporal stability of the style of faulting. Bull. Seismol. Soc. Am. 102, 1179–1194 (2012).
2010 | 4 | 7 | 5 | 16 | 11.82 | 32.672 | -115.821 | 9.07 | 2.52 | 320 | 60 | -165 | 222.37 | 77.05 | -30.87 | 4 | W. Yang, E. Hauksson, P. M. Shearer, Computing a large refined catalog of focal mechanisms for southern California (1981-2010): Temporal stability of the style of faulting. Bull. Seismol. Soc. Am. 102, 1179–1194 (2012).
2010 | 4 | 7 | 5 | 56 | 29.58 | 32.6697 | -115.8485 | 9.31 | 2.62 | 335 | 46 | -149 | 222.34 | 68.25 | -48.41 | 4 | W. Yang, E. Hauksson, P. M. Shearer, Computing a large refined catalog of focal mechanisms for southern California (1981-2010): Temporal stability of the style of faulting. Bull. Seismol. Soc. Am. 102, 1179–1194 (2012).
2010 | 4 | 7 | 6 | 1 | 44.87 | 32.6428 | -115.7325 | 9.36 | 2.69 | 337 | 40 | -124 | 198.36 | 57.8 | -64.86 | 4 | W. Yang, E. Hauksson, P. M. Shearer, Computing a large refined catalog of focal mechanisms for southern California (1981-2010): Temporal stability of the style of faulting. Bull. Seismol. Soc. Am. 102, 1179–1194 (2012).
2010 | 4 | 7 | 6 | 23 | 35.57 | 32.6868 | -115.7918 | 7.47 | 2.13 | 199 | 65 | -92 | 23.72 | 25.07 | -85.72 | 4 | W. Yang, E. Hauksson, P. M. Shearer, Computing a large refined catalog of focal mechanisms for southern California (1981-2010): Temporal stability of the style of faulting. Bull. Seismol. Soc. Am. 102, 1179–1194 (2012).
2010 | 4 | 7 | 7 | 18 | 12.17 | 32.6843 | -115.806 | 8.86 | 2.14 | 318 | 70 | -175 | 226.29 | 85.3 | -20.07 | 4 | W. Yang, E. Hauksson, P. M. Shearer, Computing a large refined catalog of focal mechanisms for southern California (1981-2010): Temporal stability of the style of faulting. Bull. Seismol. Soc. Am. 102, 1179–1194 (2012).
2010 | 4 | 7 | 7 | 42 | 21.6 | 32.633 | -115.734 | 7.63 | 3.43 | 340 | 74 | -90 | 160 | 16 | -90 | 4 | W. Yang, E. Hauksson, P. M. Shearer, Computing a large refined catalog of focal mechanisms for southern California (1981-2010): Temporal stability of the style of faulting. Bull. Seismol. Soc. Am. 102, 1179–1194 (2012).
2010 | 4 | 7 | 8 | 9 | 23.24 | 32.6643 | -115.8295 | 8.95 | 2.4 | 334 | 36 | -151 | 219.85 | 73.44 | -57.57 | 4 | W. Yang, E. Hauksson, P. M. Shearer, Computing a large refined catalog of focal mechanisms for southern California (1981-2010): Temporal stability of the style of faulting. Bull. Seismol. Soc. Am. 102, 1179–1194 (2012).
2010 | 4 | 7 | 8 | 18 | 0.32 | 32.6842 | -115.7858 | 7.27 | 2.21 | 329 | 87 | 174 | 59.32 | 84.01 | 3.02 | 4 | W. Yang, E. Hauksson, P. M. Shearer, Computing a large refined catalog of focal mechanisms for southern California (1981-2010): Temporal stability of the style of faulting. Bull. Seismol. Soc. Am. 102, 1179–1194 (2012).
2010 | 4 | 7 | 8 | 29 | 53.35 | 32.6667 | -115.802 | 7.68 | 2.42 | 329 | 56 | -161 | 228.1 | 74.34 | -35.5 | 4 | W. Yang, E. Hauksson, P. M. Shearer, Computing a large refined catalog of focal mechanisms for southern California (1981-2010): Temporal stability of the style of faulting. Bull. Seismol. Soc. Am. 102, 1179–1194 (2012).
2010 | 4 | 7 | 9 | 37 | 41.53 | 32.6972 | -115.9068 | 9.71 | 2.09 | 345 | 36 | -109 | 188.06 | 56.24 | -76.69 | 4 | W. Yang, E. Hauksson, P. M. Shearer, Computing a large refined catalog of focal mechanisms for southern California (1981-2010): Temporal stability of the style of faulting. Bull. Seismol. Soc. Am. 102, 1179–1194 (2012).
2010 | 4 | 7 | 10 | 6 | 54.02 | 32.6417 | -115.7302 | 9.27 | 2.4 | 104 | 73 | 168 | 197.56 | 78.53 | 17.36 | 4 | W. Yang, E. Hauksson, P. M. Shearer, Computing a large refined catalog of focal mechanisms for southern California (1981-2010): Temporal stability of the style of faulting. Bull. Seismol. Soc. Am. 102, 1179–1194 (2012).
2010 | 4 | 7 | 10 | 20 | 53.49 | 32.8637 | -115.9797 | 9.48 | 2.08 | 184 | 62 | -112 | 44.72 | 35.05 | -54.83 | 4 | W. Yang, E. Hauksson, P. M. Shearer, Computing a large refined catalog of focal mechanisms for southern California (1981-2010): Temporal stability of the style of faulting. Bull. Seismol. Soc. Am. 102, 1179–1194 (2012).
2010 | 4 | 7 | 10 | 43 | 33.4 | 32.6477 | -115.7948 | 8.94 | 2.62 | 317 | 76 | -180 | 227 | 90 | -14 | 4 | W. Yang, E. Hauksson, P. M. Shearer, Computing a large refined catalog of focal mechanisms for southern California (1981-2010): Temporal stability of the style of faulting. Bull. Seismol. Soc. Am. 102, 1179–1194 (2012).
2010 | 4 | 7 | 10 | 49 | 47.47 | 32.6722 | -115.8618 | 6.99 | 2.23 | 331 | 40 | -164 | 228.61 | 79.79 | -51.11 | 4 | W. Yang, E. Hauksson, P. M. Shearer, Computing a large refined catalog of focal mechanisms for southern California (1981-2010): Temporal stability of the style of faulting. Bull. Seismol. Soc. Am. 102, 1179–1194 (2012).
2010 | 4 | 7 | 10 | 58 | 57.43 | 32.641 | -115.7305 | 9.06 | 2.71 | 311 | 65 | -173 | 218.03 | 83.66 | -25.16 | 4 | W. Yang, E. Hauksson, P. M. Shearer, Computing a large refined catalog of focal mechanisms for southern California (1981-2010): Temporal stability of the style of faulting. Bull. Seismol. Soc. Am. 102, 1179–1194 (2012).
2010 | 4 | 7 | 11 | 35 | 37.71 | 32.599 | -115.7357 | 10.08 | 2.31 | 313 | 74 | -177 | 222.17 | 87.12 | -16.02 | 4 | W. Yang, E. Hauksson, P. M. Shearer, Computing a large refined catalog of focal mechanisms for southern California (1981-2010): Temporal stability of the style of faulting. Bull. Seismol. Soc. Am. 102, 1179–1194 (2012).
2010 | 4 | 7 | 11 | 51 | 56.22 | 32.4477 | -115.5435 | 7.14 | 2.67 | 57 | 26 | 81 | 246.99 | 64.34 | 94.36 | 4 | W. Yang, E. Hauksson, P. M. Shearer, Computing a large refined catalog of focal mechanisms for southern California (1981-2010): Temporal stability of the style of faulting. Bull. Seismol. Soc. Am. 102, 1179–1194 (2012).
2010 | 4 | 7 | 12 | 6 | 53.14 | 32.608 | -115.77 | 7.99 | 2.37 | 328 | 43 | -135 | 201.82 | 61.17 | -56.6 | 4 | W. Yang, E. Hauksson, P. M. Shearer, Computing a large refined catalog of focal mechanisms for southern California (1981-2010): Temporal stability of the style of faulting. Bull. Seismol. Soc. Am. 102, 1179–1194 (2012).
2010 | 4 | 7 | 12 | 24 | 0.24 | 32.663 | -115.786 | 7.47 | 2.42 | 330 | 85 | 140 | 64.18 | 50.18 | 6.52 | 4 | W. Yang, E. Hauksson, P. M. Shearer, Computing a large refined catalog of focal mechanisms for southern California (1981-2010): Temporal stability of the style of faulting. Bull. Seismol. Soc. Am. 102, 1179–1194 (2012).
2010 | 4 | 7 | 12 | 47 | 31.06 | 32.659 | -115.7887 | 9.73 | 3.31 | 133 | 68 | -167 | 38.06 | 77.96 | -22.52 | 4 | W. Yang, E. Hauksson, P. M. Shearer, Computing a large refined catalog of focal mechanisms for southern California (1981-2010): Temporal stability of the style of faulting. Bull. Seismol. Soc. Am. 102, 1179–1194 (2012).
2010 | 4 | 7 | 12 | 54 | 23.51 | 32.661 | -115.7903 | 6.64 | 2.46 | 326 | 48 | -153 | 217.17 | 70.28 | -45.3 | 4 | W. Yang, E. Hauksson, P. M. Shearer, Computing a large refined catalog of focal mechanisms for southern California (1981-2010): Temporal stability of the style of faulting. Bull. Seismol. Soc. Am. 102, 1179–1194 (2012).
2010 | 4 | 7 | 13 | 5 | 57.49 | 32.5935 | -115.7213 | 10.49 | 2.38 | 90 | 47 | 135 | 214.29 | 58.86 | 52.83 | 4 | W. Yang, E. Hauksson, P. M. Shearer, Computing a large refined catalog of focal mechanisms for southern California (1981-2010): Temporal stability of the style of faulting. Bull. Seismol. Soc. Am. 102, 1179–1194 (2012).
2010 | 4 | 7 | 13 | 47 | 1.5 | 32.9865 | -116.3975 | 12.78 | 1.63 | 176 | 49 | 103 | 336.61 | 42.66 | 75.49 | 4 | W. Yang, E. Hauksson, P. M. Shearer, Computing a large refined catalog of focal mechanisms for southern California (1981-2010): Temporal stability of the style of faulting. Bull. Seismol. Soc. Am. 102, 1179–1194 (2012).
2010 | 4 | 7 | 13 | 56 | 32.26 | 33.4008 | -116.4242 | 12.96 | 1.81 | 334 | 89 | 162 | 64.32 | 72 | 1.05 | 4 | W. Yang, E. Hauksson, P. M. Shearer, Computing a large refined catalog of focal mechanisms for southern California (1981-2010): Temporal stability of the style of faulting. Bull. Seismol. Soc. Am. 102, 1179–1194 (2012).
2010 | 4 | 7 | 13 | 59 | 16.85 | 32.6528 | -115.7773 | 8.3 | 2.27 | 331 | 68 | 179 | 61.37 | 89.07 | 22 | 4 | W. Yang, E. Hauksson, P. M. Shearer, Computing a large refined catalog of focal mechanisms for southern California (1981-2010): Temporal stability of the style of faulting. Bull. Seismol. Soc. Am. 102, 1179–1194 (2012).
2010 | 4 | 7 | 14 | 26 | 21.28 | 32.6648 | -115.8368 | 7.22 | 2.42 | 342 | 33 | -133 | 210.03 | 66.53 | -66.11 | 4 | W. Yang, E. Hauksson, P. M. Shearer, Computing a large refined catalog of focal mechanisms for southern California (1981-2010): Temporal stability of the style of faulting. Bull. Seismol. Soc. Am. 102, 1179–1194 (2012).
2010 | 4 | 7 | 15 | 4 | 6.04 | 34.2682 | -117.0262 | 2.72 | 2.02 | 154 | 90 | 173 | 244 | 83 | 0 | 4 | W. Yang, E. Hauksson, P. M. Shearer, Computing a large refined catalog of focal mechanisms for southern California (1981-2010): Temporal stability of the style of faulting. Bull. Seismol. Soc. Am. 102, 1179–1194 (2012).
2010 | 4 | 7 | 16 | 55 | 54.99 | 32.6147 | -115.7182 | 8.65 | 2.57 | 342 | 27 | -172 | 244.86 | 86.38 | -63.23 | 4 | W. Yang, E. Hauksson, P. M. Shearer, Computing a large refined catalog of focal mechanisms for southern California (1981-2010): Temporal stability of the style of faulting. Bull. Seismol. Soc. Am. 102, 1179–1194 (2012).
2010 | 4 | 7 | 17 | 15 | 13.87 | 33.0897 | -115.9305 | 8.73 | 2.6 | 135 | 85 | -160 | 43.18 | 70.08 | -5.32 | 4 | W. Yang, E. Hauksson, P. M. Shearer, Computing a large refined catalog of focal mechanisms for southern California (1981-2010): Temporal stability of the style of faulting. Bull. Seismol. Soc. Am. 102, 1179–1194 (2012).
2010 | 4 | 7 | 18 | 48 | 37.12 | 33.1705 | -116.5422 | 12.36 | 2.44 | 322 | 86 | -164 | 230.85 | 74.04 | -4.16 | 4 | W. Yang, E. Hauksson, P. M. Shearer, Computing a large refined catalog of focal mechanisms for southern California (1981-2010): Temporal stability of the style of faulting. Bull. Seismol. Soc. Am. 102, 1179–1194 (2012).
2010 | 4 | 7 | 19 | 26 | 17.56 | 34.2405 | -117.5305 | 8.26 | 1.99 | 331 | 44 | -129 | 199.38 | 57.33 | -58.71 | 4 | W. Yang, E. Hauksson, P. M. Shearer, Computing a large refined catalog of focal mechanisms for southern California (1981-2010): Temporal stability of the style of faulting. Bull. Seismol. Soc. Am. 102, 1179–1194 (2012).
2010 | 4 | 7 | 19 | 44 | 11.12 | 32.6873 | -115.8005 | 6.87 | 3.13 | 148 | 49 | -163 | 46.66 | 77.25 | -42.27 | 4 | W. Yang, E. Hauksson, P. M. Shearer, Computing a large refined catalog of focal mechanisms for southern California (1981-2010): Temporal stability of the style of faulting. Bull. Seismol. Soc. Am. 102, 1179–1194 (2012).
2010 | 4 | 7 | 21 | 57 | 0.89 | 32.6993 | -115.9412 | 8.9 | 2.14 | 288 | 67 | -93 | 115.64 | 23.18 | -82.97 | 4 | W. Yang, E. Hauksson, P. M. Shearer, Computing a large refined catalog of focal mechanisms for southern California (1981-2010): Temporal stability of the style of faulting. Bull. Seismol. Soc. Am. 102, 1179–1194 (2012).
2010 | 4 | 7 | 22 | 40 | 29.94 | 35.9415 | -120.4942 | 9.93 | 3.99 | 140 | 75 | -170 | 47.39 | 80.34 | -15.22 | 3 | NCEDC, Northern California Earthquake Data Center. UC Berkeley Seismol. Lab. (2014), doi:10.7932/NCEDC.
2010 | 4 | 7 | 23 | 42 | 31.2 | 32.646 | -115.7405 | 10.01 | 2.55 | 313 | 86 | 158 | 44.61 | 68.06 | 4.31 | 4 | W. Yang, E. Hauksson, P. M. Shearer, Computing a large refined catalog of focal mechanisms for southern California (1981-2010): Temporal stability of the style of faulting. Bull. Seismol. Soc. Am. 102, 1179–1194 (2012).
2010 | 4 | 8 | 0 | 8 | 10.07 | 32.6188 | -115.7667 | 7.24 | 2.64 | 307 | 85 | 169 | 37.97 | 79.04 | 5.09 | 4 | W. Yang, E. Hauksson, P. M. Shearer, Computing a large refined catalog of focal mechanisms for southern California (1981-2010): Temporal stability of the style of faulting. Bull. Seismol. Soc. Am. 102, 1179–1194 (2012).
2010 | 4 | 8 | 0 | 22 | 27.86 | 32.6645 | -115.8255 | 9.61 | 2.1 | 322 | 71 | 176 | 53.3 | 86.22 | 19.04 | 4 | W. Yang, E. Hauksson, P. M. Shearer, Computing a large refined catalog of focal mechanisms for southern California (1981-2010): Temporal stability of the style of faulting. Bull. Seismol. Soc. Am. 102, 1179–1194 (2012).
2010 | 4 | 8 | 0 | 34 | 45 | 32.6678 | -115.7838 | 8.41 | 2.38 | 321 | 68 | 178 | 51.75 | 88.15 | 22.01 | 4 | W. Yang, E. Hauksson, P. M. Shearer, Computing a large refined catalog of focal mechanisms for southern California (1981-2010): Temporal stability of the style of faulting. Bull. Seismol. Soc. Am. 102, 1179–1194 (2012).
2010 | 4 | 8 | 0 | 50 | 41.73 | 32.6203 | -115.7548 | 9.92 | 2.27 | 137 | 78 | -124 | 29.87 | 35.81 | -20.81 | 4 | W. Yang, E. Hauksson, P. M. Shearer, Computing a large refined catalog of focal mechanisms for southern California (1981-2010): Temporal stability of the style of faulting. Bull. Seismol. Soc. Am. 102, 1179–1194 (2012).
2010 | 4 | 8 | 2 | 30 | 44.74 | 33.2603 | -116.104 | 8.97 | 1.54 | 279 | 65 | -161 | 180.72 | 72.84 | -26.25 | 4 | W. Yang, E. Hauksson, P. M. Shearer, Computing a large refined catalog of focal mechanisms for southern California (1981-2010): Temporal stability of the style of faulting. Bull. Seismol. Soc. Am. 102, 1179–1194 (2012).
2010 | 4 | 8 | 2 | 33 | 11.96 | 32.6635 | -115.7932 | 9.24 | 2.48 | 335 | 38 | -131 | 202.81 | 62.31 | -62.86 | 4 | W. Yang, E. Hauksson, P. M. Shearer, Computing a large refined catalog of focal mechanisms for southern California (1981-2010): Temporal stability of the style of faulting. Bull. Seismol. Soc. Am. 102, 1179–1194 (2012).
2010 | 4 | 8 | 2 | 52 | 56.25 | 32.647 | -115.7947 | 9.24 | 3.19 | 311 | 34 | 73 | 151.24 | 57.67 | 101.16 | 4 | W. Yang, E. Hauksson, P. M. Shearer, Computing a large refined catalog of focal mechanisms for southern California (1981-2010): Temporal stability of the style of faulting. Bull. Seismol. Soc. Am. 102, 1179–1194 (2012).
2010 | 4 | 8 | 3 | 38 | 58.19 | 35.354 | -118.5478 | 6.18 | 2.05 | 124 | 67 | 172 | 217.14 | 82.64 | 23.2 | 4 | W. Yang, E. Hauksson, P. M. Shearer, Computing a large refined catalog of focal mechanisms for southern California (1981-2010): Temporal stability of the style of faulting. Bull. Seismol. Soc. Am. 102, 1179–1194 (2012).
2010 | 4 | 8 | 4 | 10 | 0.58 | 32.7095 | -115.9593 | 8.76 | 1.95 | 119 | 82 | -169 | 27.45 | 79.11 | -8.15 | 4 | W. Yang, E. Hauksson, P. M. Shearer, Computing a large refined catalog of focal mechanisms for southern California (1981-2010): Temporal stability of the style of faulting. Bull. Seismol. Soc. Am. 102, 1179–1194 (2012).
2010 | 4 | 8 | 4 | 34 | 41.06 | 32.6133 | -115.7782 | 5.72 | 2.77 | 114 | 30 | 178 | 205.73 | 89 | 60.02 | 4 | W. Yang, E. Hauksson, P. M. Shearer, Computing a large refined catalog of focal mechanisms for southern California (1981-2010): Temporal stability of the style of faulting. Bull. Seismol. Soc. Am. 102, 1179–1194 (2012).
2010 | 4 | 8 | 5 | 39 | 1.24 | 33.3117 | -116.2668 | 8.93 | 1.44 | 176 | 89 | -177 | 85.95 | 87 | -1 | 4 | W. Yang, E. Hauksson, P. M. Shearer, Computing a large refined catalog of focal mechanisms for southern California (1981-2010): Temporal stability of the style of faulting. Bull. Seismol. Soc. Am. 102, 1179–1194 (2012).
2010 | 4 | 8 | 5 | 39 | 45.59 | 33.3113 | -116.2668 | 8.98 | 1.64 | 59 | 42 | -95 | 245.71 | 48.2 | -85.51 | 4 | W. Yang, E. Hauksson, P. M. Shearer, Computing a large refined catalog of focal mechanisms for southern California (1981-2010): Temporal stability of the style of faulting. Bull. Seismol. Soc. Am. 102, 1179–1194 (2012).
2010 | 4 | 8 | 6 | 15 | 21.6 | 32.67 | -115.8452 | 6.86 | 1.69 | 320 | 67 | -171 | 226.46 | 81.72 | -23.26 | 4 | W. Yang, E. Hauksson, P. M. Shearer, Computing a large refined catalog of focal mechanisms for southern California (1981-2010): Temporal stability of the style of faulting. Bull. Seismol. Soc. Am. 102, 1179–1194 (2012).
2010 | 4 | 8 | 6 | 16 | 44.28 | 32.6998 | -115.9777 | 7.16 | 1.95 | 314 | 66 | -161 | 216.03 | 72.7 | -25.21 | 4 | W. Yang, E. Hauksson, P. M. Shearer, Computing a large refined catalog of focal mechanisms for southern California (1981-2010): Temporal stability of the style of faulting. Bull. Seismol. Soc. Am. 102, 1179–1194 (2012).
2010 | 4 | 8 | 6 | 33 | 26.64 | 32.6807 | -115.8703 | 8.1 | 1.98 | 97 | 51 | -160 | 354.1 | 74.59 | -40.75 | 4 | W. Yang, E. Hauksson, P. M. Shearer, Computing a large refined catalog of focal mechanisms for southern California (1981-2010): Temporal stability of the style of faulting. Bull. Seismol. Soc. Am. 102, 1179–1194 (2012).
2010 | 4 | 8 | 7 | 4 | 13.84 | 32.6632 | -115.7917 | 7.57 | 2.05 | 335 | 51 | -162 | 233.44 | 76.1 | -40.41 | 4 | W. Yang, E. Hauksson, P. M. Shearer, Computing a large refined catalog of focal mechanisms for southern California (1981-2010): Temporal stability of the style of faulting. Bull. Seismol. Soc. Am. 102, 1179–1194 (2012).
2010 | 4 | 8 | 7 | 9 | 1.61 | 32.6132 | -115.7593 | 8.19 | 2.59 | 129 | 70 | 160 | 226.1 | 71.25 | 21.17 | 4 | W. Yang, E. Hauksson, P. M. Shearer, Computing a large refined catalog of focal mechanisms for southern California (1981-2010): Temporal stability of the style of faulting. Bull. Seismol. Soc. Am. 102, 1179–1194 (2012).
2010 | 4 | 8 | 7 | 11 | 33.7 | 32.687 | -115.8012 | 6.71 | 2.12 | 343 | 59 | -120 | 211.26 | 42.07 | -50.23 | 4 | W. Yang, E. Hauksson, P. M. Shearer, Computing a large refined catalog of focal mechanisms for southern California (1981-2010): Temporal stability of the style of faulting. Bull. Seismol. Soc. Am. 102, 1179–1194 (2012).
2010 | 4 | 8 | 7 | 30 | 36.68 | 32.6897 | -115.9147 | 9.17 | 2.62 | 121 | 87 | -162 | 30.03 | 72.03 | -3.15 | 4 | W. Yang, E. Hauksson, P. M. Shearer, Computing a large refined catalog of focal mechanisms for southern California (1981-2010): Temporal stability of the style of faulting. Bull. Seismol. Soc. Am. 102, 1179–1194 (2012).
2010 | 4 | 8 | 7 | 47 | 5.27 | 32.662 | -115.7688 | 9.65 | 2.62 | 320 | 80 | -179 | 229.83 | 89.02 | -10 | 4 | W. Yang, E. Hauksson, P. M. Shearer, Computing a large refined catalog of focal mechanisms for southern California (1981-2010): Temporal stability of the style of faulting. Bull. Seismol. Soc. Am. 102, 1179–1194 (2012).
2010 | 4 | 8 | 7 | 56 | 1.67 | 33.2603 | -116.1045 | 9.09 | 1.44 | 9 | 36 | -75 | 170.67 | 55.41 | -100.65 | 4 | W. Yang, E. Hauksson, P. M. Shearer, Computing a large refined catalog of focal mechanisms for southern California (1981-2010): Temporal stability of the style of faulting. Bull. Seismol. Soc. Am. 102, 1179–1194 (2012).
2010 | 4 | 8 | 8 | 32 | 47.08 | 32.6073 | -115.7683 | 8.02 | 2.88 | 136 | 88 | -162 | 45.35 | 72.01 | -2.1 | 4 | W. Yang, E. Hauksson, P. M. Shearer, Computing a large refined catalog of focal mechanisms for southern California (1981-2010): Temporal stability of the style of faulting. Bull. Seismol. Soc. Am. 102, 1179–1194 (2012).
2010 | 4 | 8 | 8 | 52 | 36.69 | 32.6653 | -115.7833 | 8.62 | 2.49 | 320 | 63 | -168 | 224.49 | 79.32 | -27.52 | 4 | W. Yang, E. Hauksson, P. M. Shearer, Computing a large refined catalog of focal mechanisms for southern California (1981-2010): Temporal stability of the style of faulting. Bull. Seismol. Soc. Am. 102, 1179–1194 (2012).
2010 | 4 | 8 | 9 | 0 | 54.47 | 32.6072 | -115.769 | 8.53 | 2.82 | 359 | 40 | -108 | 201.98 | 52.31 | -75.46 | 4 | W. Yang, E. Hauksson, P. M. Shearer, Computing a large refined catalog of focal mechanisms for southern California (1981-2010): Temporal stability of the style of faulting. Bull. Seismol. Soc. Am. 102, 1179–1194 (2012).
2010 | 4 | 8 | 9 | 2 | 28.86 | 32.6657 | -115.827 | 9.09 | 1.81 | 108 | 69 | 167 | 202.73 | 77.88 | 21.5 | 4 | W. Yang, E. Hauksson, P. M. Shearer, Computing a large refined catalog of focal mechanisms for southern California (1981-2010): Temporal stability of the style of faulting. Bull. Seismol. Soc. Am. 102, 1179–1194 (2012).
2010 | 4 | 8 | 9 | 3 | 16.87 | 32.4157 | -115.5348 | 6.62 | 2.74 | 318 | 80 | 172 | 49.4 | 82.12 | 10.1 | 4 | W. Yang, E. Hauksson, P. M. Shearer, Computing a large refined catalog of focal mechanisms for southern California (1981-2010): Temporal stability of the style of faulting. Bull. Seismol. Soc. Am. 102, 1179–1194 (2012).
2010 | 4 | 8 | 9 | 14 | 35.44 | 32.7008 | -115.8533 | 7.68 | 2.65 | 286 | 84 | 167 | 17.38 | 77.07 | 6.16 | 4 | W. Yang, E. Hauksson, P. M. Shearer, Computing a large refined catalog of focal mechanisms for southern California (1981-2010): Temporal stability of the style of faulting. Bull. Seismol. Soc. Am. 102, 1179–1194 (2012).
2010 | 4 | 8 | 9 | 46 | 52.66 | 32.666 | -115.8267 | 9.17 | 2.11 | 340 | 32 | -142 | 216.47 | 70.96 | -63.78 | 4 | W. Yang, E. Hauksson, P. M. Shearer, Computing a large refined catalog of focal mechanisms for southern California (1981-2010): Temporal stability of the style of faulting. Bull. Seismol. Soc. Am. 102, 1179–1194 (2012).
2010 | 4 | 8 | 10 | 2 | 46.68 | 32.6497 | -115.7897 | 9.84 | 2.3 | 345 | 41 | -118 | 200.17 | 54.6 | -67.8 | 4 | W. Yang, E. Hauksson, P. M. Shearer, Computing a large refined catalog of focal mechanisms for southern California (1981-2010): Temporal stability of the style of faulting. Bull. Seismol. Soc. Am. 102, 1179–1194 (2012).
2010 | 4 | 8 | 10 | 30 | 44.42 | 33.0005 | -116.3458 | 7.95 | 2.47 | 115 | 84 | 172 | 205.84 | 82.04 | 6.06 | 4 | W. Yang, E. Hauksson, P. M. Shearer, Computing a large refined catalog of focal mechanisms for southern California (1981-2010): Temporal stability of the style of faulting. Bull. Seismol. Soc. Am. 102, 1179–1194 (2012).
2010 | 4 | 8 | 10 | 35 | 32.32 | 32.6427 | -115.723 | 9.29 | 2.55 | 14 | 88 | -144 | 282.55 | 54.03 | -2.47 | 4 | W. Yang, E. Hauksson, P. M. Shearer, Computing a large refined catalog of focal mechanisms for southern California (1981-2010): Temporal stability of the style of faulting. Bull. Seismol. Soc. Am. 102, 1179–1194 (2012).
2010 | 4 | 8 | 10 | 37 | 59.57 | 32.6663 | -115.8272 | 9.31 | 2.94 | 316 | 87 | 173 | 46.37 | 83.01 | 3.02 | 4 | W. Yang, E. Hauksson, P. M. Shearer, Computing a large refined catalog of focal mechanisms for southern California (1981-2010): Temporal stability of the style of faulting. Bull. Seismol. Soc. Am. 102, 1179–1194 (2012).
2010 | 4 | 8 | 11 | 12 | 37.98 | 32.6678 | -115.8288 | 9.4 | 2.02 | 10 | 34 | -102 | 204.38 | 56.84 | -82.02 | 4 | W. Yang, E. Hauksson, P. M. Shearer, Computing a large refined catalog of focal mechanisms for southern California (1981-2010): Temporal stability of the style of faulting. Bull. Seismol. Soc. Am. 102, 1179–1194 (2012).
2010 | 4 | 8 | 11 | 28 | 20.62 | 32.6088 | -115.7655 | 7.56 | 2.54 | 316 | 9 | 66 | 160.26 | 81.78 | 93.69 | 4 | W. Yang, E. Hauksson, P. M. Shearer, Computing a large refined catalog of focal mechanisms for southern California (1981-2010): Temporal stability of the style of faulting. Bull. Seismol. Soc. Am. 102, 1179–1194 (2012).
2010 | 4 | 8 | 11 | 47 | 59 | 32.6932 | -116.0302 | 8.06 | 2.33 | 285 | 87 | 142 | 17.34 | 52.06 | 3.8 | 4 | W. Yang, E. Hauksson, P. M. Shearer, Computing a large refined catalog of focal mechanisms for southern California (1981-2010): Temporal stability of the style of faulting. Bull. Seismol. Soc. Am. 102, 1179–1194 (2012).
2010 | 4 | 8 | 12 | 11 | 49.05 | 32.6448 | -115.7907 | 7.74 | 1.94 | 318 | 25 | -164 | 213.43 | 83.31 | -65.86 | 4 | W. Yang, E. Hauksson, P. M. Shearer, Computing a large refined catalog of focal mechanisms for southern California (1981-2010): Temporal stability of the style of faulting. Bull. Seismol. Soc. Am. 102, 1179–1194 (2012).
2010 | 4 | 8 | 12 | 38 | 44.24 | 32.6802 | -115.8467 | 10.35 | 3.71 | 131 | 65 | -162 | 33.18 | 73.74 | -26.12 | 4 | W. Yang, E. Hauksson, P. M. Shearer, Computing a large refined catalog of focal mechanisms for southern California (1981-2010): Temporal stability of the style of faulting. Bull. Seismol. Soc. Am. 102, 1179–1194 (2012).
2010 | 4 | 8 | 12 | 40 | 41.68 | 32.6793 | -115.846 | 10.12 | 2.45 | 298 | 89 | 177 | 28.05 | 87 | 1 | 4 | W. Yang, E. Hauksson, P. M. Shearer, Computing a large refined catalog of focal mechanisms for southern California (1981-2010): Temporal stability of the style of faulting. Bull. Seismol. Soc. Am. 102, 1179–1194 (2012).
2010 | 4 | 8 | 12 | 50 | 13.68 | 32.694 | -115.8377 | 10.3 | 2.5 | 332 | 43 | -146 | 215.74 | 67.58 | -52.29 | 4 | W. Yang, E. Hauksson, P. M. Shearer, Computing a large refined catalog of focal mechanisms for southern California (1981-2010): Temporal stability of the style of faulting. Bull. Seismol. Soc. Am. 102, 1179–1194 (2012).
2010 | 4 | 8 | 13 | 57 | 26.41 | 32.6237 | -115.7345 | 6.91 | 1.89 | 32 | 39 | 102 | 196.7 | 52.01 | 80.44 | 4 | W. Yang, E. Hauksson, P. M. Shearer, Computing a large refined catalog of focal mechanisms for southern California (1981-2010): Temporal stability of the style of faulting. Bull. Seismol. Soc. Am. 102, 1179–1194 (2012).
2010 | 4 | 8 | 14 | 33 | 20.92 | 32.6977 | -115.91 | 9.8 | 1.91 | 97 | 84 | -155 | 4.21 | 65.15 | -6.62 | 4 | W. Yang, E. Hauksson, P. M. Shearer, Computing a large refined catalog of focal mechanisms for southern California (1981-2010): Temporal stability of the style of faulting. Bull. Seismol. Soc. Am. 102, 1179–1194 (2012).
2010 | 4 | 8 | 14 | 44 | 57.92 | 32.6707 | -115.8072 | 7.24 | 2.02 | 358 | 40 | -127 | 222.53 | 59.11 | -63.21 | 4 | W. Yang, E. Hauksson, P. M. Shearer, Computing a large refined catalog of focal mechanisms for southern California (1981-2010): Temporal stability of the style of faulting. Bull. Seismol. Soc. Am. 102, 1179–1194 (2012).
2010 | 4 | 8 | 14 | 48 | 24.55 | 32.8175 | -116.0912 | 9.04 | 2.71 | 120 | 69 | -164 | 24.13 | 75.09 | -21.77 | 4 | W. Yang, E. Hauksson, P. M. Shearer, Computing a large refined catalog of focal mechanisms for southern California (1981-2010): Temporal stability of the style of faulting. Bull. Seismol. Soc. Am. 102, 1179–1194 (2012).
2010 | 4 | 8 | 14 | 57 | 54.6 | 33.2383 | -116.2373 | 9.19 | 2.14 | 116 | 83 | -171 | 24.89 | 81.07 | -7.09 | 4 | W. Yang, E. Hauksson, P. M. Shearer, Computing a large refined catalog of focal mechanisms for southern California (1981-2010): Temporal stability of the style of faulting. Bull. Seismol. Soc. Am. 102, 1179–1194 (2012).
2010 | 4 | 8 | 15 | 15 | 35.65 | 32.4822 | -115.6072 | 9.57 | 2.94 | 353 | 88 | 177 | 83.1 | 87 | 2 | 4 | W. Yang, E. Hauksson, P. M. Shearer, Computing a large refined catalog of focal mechanisms for southern California (1981-2010): Temporal stability of the style of faulting. Bull. Seismol. Soc. Am. 102, 1179–1194 (2012).
2010 | 4 | 8 | 15 | 26 | 2.59 | 32.6762 | -115.8195 | 6.63 | 2.18 | 313 | 76 | 180 | 43 | 90 | 14 | 4 | W. Yang, E. Hauksson, P. M. Shearer, Computing a large refined catalog of focal mechanisms for southern California (1981-2010): Temporal stability of the style of faulting. Bull. Seismol. Soc. Am. 102, 1179–1194 (2012).
2010 | 4 | 8 | 15 | 42 | 51.04 | 32.6958 | -115.9073 | 9.9 | 2.07 | 205 | 61 | -67 | 343.8 | 36.38 | -125.18 | 4 | W. Yang, E. Hauksson, P. M. Shearer, Computing a large refined catalog of focal mechanisms for southern California (1981-2010): Temporal stability of the style of faulting. Bull. Seismol. Soc. Am. 102, 1179–1194 (2012).
2010 | 4 | 8 | 16 | 27 | 11.83 | 32.6675 | -115.861 | 6.48 | 2.66 | 191 | 39 | -73 | 349.53 | 53 | -103.32 | 4 | W. Yang, E. Hauksson, P. M. Shearer, Computing a large refined catalog of focal mechanisms for southern California (1981-2010): Temporal stability of the style of faulting. Bull. Seismol. Soc. Am. 102, 1179–1194 (2012).
2010 | 4 | 8 | 16 | 44 | 25 | 32.1647 | -115.2683 | 9.985 | 5.29 | 125 | 77 | -179 | 34.78 | 89.03 | -13 | 17 | Moment tensors from U.S. Geological Survey Advanced National Seismic System (ANSS) Comprehensive Catalog of Earthquake Events and Products, https://www.sciencebase.gov/catalog/item/52eab950e4b0444d1ce67917
2010 | 4 | 8 | 16 | 54 | 34.01 | 32.6767 | -115.8442 | 9.56 | 3.44 | 360 | 56 | -95 | 188.89 | 34.32 | -82.64 | 4 | W. Yang, E. Hauksson, P. M. Shearer, Computing a large refined catalog of focal mechanisms for southern California (1981-2010): Temporal stability of the style of faulting. Bull. Seismol. Soc. Am. 102, 1179–1194 (2012).
2010 | 4 | 8 | 17 | 20 | 28.58 | 32.4863 | -115.5965 | 11.23 | 2.66 | 307 | 75 | -169 | 214.12 | 79.38 | -15.27 | 4 | W. Yang, E. Hauksson, P. M. Shearer, Computing a large refined catalog of focal mechanisms for southern California (1981-2010): Temporal stability of the style of faulting. Bull. Seismol. Soc. Am. 102, 1179–1194 (2012).
2010 | 4 | 8 | 17 | 23 | 51.65 | 32.6767 | -115.8423 | 9.39 | 2.33 | 352 | 31 | -120 | 205.96 | 63.51 | -73.28 | 4 | W. Yang, E. Hauksson, P. M. Shearer, Computing a large refined catalog of focal mechanisms for southern California (1981-2010): Temporal stability of the style of faulting. Bull. Seismol. Soc. Am. 102, 1179–1194 (2012).
2010 | 4 | 8 | 17 | 29 | 3.19 | 33.2877 | -116.2443 | 2.87 | 2.09 | 334 | 88 | -158 | 243.19 | 68.01 | -2.16 | 4 | W. Yang, E. Hauksson, P. M. Shearer, Computing a large refined catalog of focal mechanisms for southern California (1981-2010): Temporal stability of the style of faulting. Bull. Seismol. Soc. Am. 102, 1179–1194 (2012).
2010 | 4 | 8 | 17 | 29 | 28.98 | 32.477 | -115.6037 | 12.15 | 3.31 | 101 | 78 | -150 | 4.16 | 60.72 | -13.79 | 4 | W. Yang, E. Hauksson, P. M. Shearer, Computing a large refined catalog of focal mechanisms for southern California (1981-2010): Temporal stability of the style of faulting. Bull. Seismol. Soc. Am. 102, 1179–1194 (2012).
2010 | 4 | 8 | 18 | 9 | 54.71 | 32.675 | -116.0327 | 9.14 | 2.13 | 354 | 25 | -114 | 200.16 | 67.29 | -79.26 | 4 | W. Yang, E. Hauksson, P. M. Shearer, Computing a large refined catalog of focal mechanisms for southern California (1981-2010): Temporal stability of the style of faulting. Bull. Seismol. Soc. Am. 102, 1179–1194 (2012).
2010 | 4 | 8 | 18 | 26 | 9.22 | 32.6862 | -115.8003 | 6.76 | 2.19 | 325 | 85 | 174 | 55.52 | 84.02 | 5.03 | 4 | W. Yang, E. Hauksson, P. M. Shearer, Computing a large refined catalog of focal mechanisms for southern California (1981-2010): Temporal stability of the style of faulting. Bull. Seismol. Soc. Am. 102, 1179–1194 (2012).
2010 | 4 | 8 | 18 | 53 | 8.37 | 32.6113 | -115.7645 | 9.07 | 1.97 | 234 | 56 | 98 | 39.89 | 34.82 | 78.34 | 4 | W. Yang, E. Hauksson, P. M. Shearer, Computing a large refined catalog of focal mechanisms for southern California (1981-2010): Temporal stability of the style of faulting. Bull. Seismol. Soc. Am. 102, 1179–1194 (2012).
2010 | 4 | 8 | 19 | 12 | 18.27 | 32.6092 | -115.7745 | 7.7 | 1.6 | 36 | 24 | -52 | 175.46 | 71.31 | -105.33 | 4 | W. Yang, E. Hauksson, P. M. Shearer, Computing a large refined catalog of focal mechanisms for southern California (1981-2010): Temporal stability of the style of faulting. Bull. Seismol. Soc. Am. 102, 1179–1194 (2012).
2010 | 4 | 8 | 19 | 27 | 36.3 | 32.6652 | -115.829 | 9.68 | 3.3 | 322 | 50 | -155 | 215.31 | 71.11 | -42.79 | 4 | W. Yang, E. Hauksson, P. M. Shearer, Computing a large refined catalog of focal mechanisms for southern California (1981-2010): Temporal stability of the style of faulting. Bull. Seismol. Soc. Am. 102, 1179–1194 (2012).
2010 | 4 | 8 | 19 | 54 | 10.74 | 32.6688 | -115.8617 | 6.61 | 1.83 | 215 | 68 | -68 | 347.84 | 30.72 | -132.84 | 4 | W. Yang, E. Hauksson, P. M. Shearer, Computing a large refined catalog of focal mechanisms for southern California (1981-2010): Temporal stability of the style of faulting. Bull. Seismol. Soc. Am. 102, 1179–1194 (2012).
2010 | 4 | 8 | 20 | 12 | 45.54 | 32.6378 | -115.7335 | 8.43 | 1.89 | 127 | 81 | -129 | 26.07 | 39.86 | -14.13 | 4 | W. Yang, E. Hauksson, P. M. Shearer, Computing a large refined catalog of focal mechanisms for southern California (1981-2010): Temporal stability of the style of faulting. Bull. Seismol. Soc. Am. 102, 1179–1194 (2012).
2010 | 4 | 8 | 20 | 41 | 58.81 | 32.6293 | -115.7882 | 8.92 | 2.05 | 199 | 80 | -91 | 24.74 | 10.05 | -84.35 | 4 | W. Yang, E. Hauksson, P. M. Shearer, Computing a large refined catalog of focal mechanisms for southern California (1981-2010): Temporal stability of the style of faulting. Bull. Seismol. Soc. Am. 102, 1179–1194 (2012).
2010 | 4 | 8 | 20 | 49 | 57.13 | 32.532 | -115.6412 | 10.32 | 2.48 | 78 | 35 | 133 | 209.3 | 65.2 | 64.47 | 4 | W. Yang, E. Hauksson, P. M. Shearer, Computing a large refined catalog of focal mechanisms for southern California (1981-2010): Temporal stability of the style of faulting. Bull. Seismol. Soc. Am. 102, 1179–1194 (2012).
2010 | 4 | 8 | 21 | 1 | 11.24 | 32.6883 | -115.9127 | 9.15 | 3.38 | 130 | 64 | -155 | 28.45 | 67.68 | -28.29 | 4 | W. Yang, E. Hauksson, P. M. Shearer, Computing a large refined catalog of focal mechanisms for southern California (1981-2010): Temporal stability of the style of faulting. Bull. Seismol. Soc. Am. 102, 1179–1194 (2012).
2010 | 4 | 8 | 21 | 18 | 18.51 | 32.6962 | -115.8922 | 6.95 | 1.9 | 244 | 77 | -93 | 77.11 | 13.34 | -77.23 | 4 | W. Yang, E. Hauksson, P. M. Shearer, Computing a large refined catalog of focal mechanisms for southern California (1981-2010): Temporal stability of the style of faulting. Bull. Seismol. Soc. Am. 102, 1179–1194 (2012).
2010 | 4 | 8 | 21 | 37 | 15.76 | 32.6612 | -115.793 | 9.19 | 1.99 | 155 | 90 | -154 | 65 | 64 | 0 | 4 | W. Yang, E. Hauksson, P. M. Shearer, Computing a large refined catalog of focal mechanisms for southern California (1981-2010): Temporal stability of the style of faulting. Bull. Seismol. Soc. Am. 102, 1179–1194 (2012).
2010 | 4 | 8 | 22 | 16 | 52.48 | 32.6638 | -115.8552 | 6.83 | 2.05 | 341 | 42 | -144 | 222.63 | 66.84 | -53.93 | 4 | W. Yang, E. Hauksson, P. M. Shearer, Computing a large refined catalog of focal mechanisms for southern California (1981-2010): Temporal stability of the style of faulting. Bull. Seismol. Soc. Am. 102, 1179–1194 (2012).
2010 | 4 | 8 | 22 | 23 | 9.24 | 32.691 | -115.9127 | 9.05 | 3.31 | 303 | 45 | 179 | 33.71 | 89.29 | 45 | 4 | W. Yang, E. Hauksson, P. M. Shearer, Computing a large refined catalog of focal mechanisms for southern California (1981-2010): Temporal stability of the style of faulting. Bull. Seismol. Soc. Am. 102, 1179–1194 (2012).
2010 | 4 | 8 | 22 | 42 | 38.61 | 32.69 | -115.9117 | 9.6 | 2.5 | 23 | 29 | -46 | 155.17 | 69.59 | -111.06 | 4 | W. Yang, E. Hauksson, P. M. Shearer, Computing a large refined catalog of focal mechanisms for southern California (1981-2010): Temporal stability of the style of faulting. Bull. Seismol. Soc. Am. 102, 1179–1194 (2012).
2010 | 4 | 8 | 23 | 19 | 14.11 | 32.6303 | -115.7512 | 10.3 | 2.63 | 293 | 68 | -144 | 187.77 | 56.98 | -26.54 | 4 | W. Yang, E. Hauksson, P. M. Shearer, Computing a large refined catalog of focal mechanisms for southern California (1981-2010): Temporal stability of the style of faulting. Bull. Seismol. Soc. Am. 102, 1179–1194 (2012).
2010 | 4 | 8 | 23 | 48 | 0.33 | 32.6988 | -115.891 | 6.84 | 1.97 | 334 | 18 | -137 | 202.43 | 77.83 | -76.63 | 4 | W. Yang, E. Hauksson, P. M. Shearer, Computing a large refined catalog of focal mechanisms for southern California (1981-2010): Temporal stability of the style of faulting. Bull. Seismol. Soc. Am. 102, 1179–1194 (2012).
2010 | 4 | 8 | 23 | 53 | 10.84 | 32.6818 | -115.808 | 8.9 | 2.04 | 351 | 54 | -115 | 209.43 | 42.84 | -59.81 | 4 | W. Yang, E. Hauksson, P. M. Shearer, Computing a large refined catalog of focal mechanisms for southern California (1981-2010): Temporal stability of the style of faulting. Bull. Seismol. Soc. Am. 102, 1179–1194 (2012).
2010 | 4 | 8 | 23 | 59 | 23.48 | 32.61 | -115.7652 | 6.93 | 2.32 | 318 | 79 | -175 | 227.04 | 85.09 | -11.04 | 4 | W. Yang, E. Hauksson, P. M. Shearer, Computing a large refined catalog of focal mechanisms for southern California (1981-2010): Temporal stability of the style of faulting. Bull. Seismol. Soc. Am. 102, 1179–1194 (2012).
2010 | 4 | 9 | 0 | 22 | 10.22 | 32.6657 | -115.8018 | 7.11 | 2.95 | 285 | 89 | 174 | 15.11 | 84 | 1.01 | 4 | W. Yang, E. Hauksson, P. M. Shearer, Computing a large refined catalog of focal mechanisms for southern California (1981-2010): Temporal stability of the style of faulting. Bull. Seismol. Soc. Am. 102, 1179–1194 (2012).
2010 | 4 | 9 | 0 | 26 | 34.76 | 32.691 | -115.9113 | 9.09 | 3.08 | 133 | 67 | -161 | 35.34 | 72.56 | -24.18 | 4 | W. Yang, E. Hauksson, P. M. Shearer, Computing a large refined catalog of focal mechanisms for southern California (1981-2010): Temporal stability of the style of faulting. Bull. Seismol. Soc. Am. 102, 1179–1194 (2012).
2010 | 4 | 9 | 0 | 43 | 27.65 | 32.6587 | -115.7853 | 8.11 | 2.61 | 327 | 59 | -162 | 227.5 | 74.64 | -32.28 | 4 | W. Yang, E. Hauksson, P. M. Shearer, Computing a large refined catalog of focal mechanisms for southern California (1981-2010): Temporal stability of the style of faulting. Bull. Seismol. Soc. Am. 102, 1179–1194 (2012).
2010 | 4 | 9 | 0 | 51 | 19.7 | 32.6605 | -115.787 | 8.08 | 2.39 | 324 | 55 | -160 | 222.21 | 73.73 | -36.69 | 4 | W. Yang, E. Hauksson, P. M. Shearer, Computing a large refined catalog of focal mechanisms for southern California (1981-2010): Temporal stability of the style of faulting. Bull. Seismol. Soc. Am. 102, 1179–1194 (2012).
2010 | 4 | 9 | 0 | 52 | 34.19 | 32.634 | -115.7242 | 9.63 | 2.3 | 291 | 68 | -166 | 195.66 | 77.04 | -22.61 | 4 | W. Yang, E. Hauksson, P. M. Shearer, Computing a large refined catalog of focal mechanisms for southern California (1981-2010): Temporal stability of the style of faulting. Bull. Seismol. Soc. Am. 102, 1179–1194 (2012).
2010 | 4 | 9 | 0 | 53 | 34.07 | 32.4935 | -115.624 | 9.57 | 3.14 | 341 | 42 | -126 | 205.35 | 57.23 | -62.11 | 4 | W. Yang, E. Hauksson, P. M. Shearer, Computing a large refined catalog of focal mechanisms for southern California (1981-2010): Temporal stability of the style of faulting. Bull. Seismol. Soc. Am. 102, 1179–1194 (2012).
2010 | 4 | 9 | 1 | 10 | 20.4 | 32.6785 | -115.7655 | 7.94 | 2.36 | 7 | 41 | -92 | 189.65 | 49.03 | -88.26 | 4 | W. Yang, E. Hauksson, P. M. Shearer, Computing a large refined catalog of focal mechanisms for southern California (1981-2010): Temporal stability of the style of faulting. Bull. Seismol. Soc. Am. 102, 1179–1194 (2012).
2010 | 4 | 9 | 1 | 32 | 1.26 | 32.7197 | -115.9383 | 8.89 | 1.65 | 65 | 20 | -75 | 229.08 | 70.71 | -95.38 | 4 | W. Yang, E. Hauksson, P. M. Shearer, Computing a large refined catalog of focal mechanisms for southern California (1981-2010): Temporal stability of the style of faulting. Bull. Seismol. Soc. Am. 102, 1179–1194 (2012).
2010 | 4 | 9 | 1 | 49 | 52.1 | 34.0037 | -116.8072 | 16.99 | 2.15 | 146 | 24 | 53 | 5.52 | 71.04 | 105 | 4 | W. Yang, E. Hauksson, P. M. Shearer, Computing a large refined catalog of focal mechanisms for southern California (1981-2010): Temporal stability of the style of faulting. Bull. Seismol. Soc. Am. 102, 1179–1194 (2012).
2010 | 4 | 9 | 1 | 52 | 29.61 | 33.0858 | -116.3743 | 14.32 | 1.42 | 125 | 85 | -178 | 34.83 | 88.01 | -5 | 4 | W. Yang, E. Hauksson, P. M. Shearer, Computing a large refined catalog of focal mechanisms for southern California (1981-2010): Temporal stability of the style of faulting. Bull. Seismol. Soc. Am. 102, 1179–1194 (2012).
2010 | 4 | 9 | 2 | 12 | 4.98 | 32.6953 | -115.7988 | 9.52 | 1.98 | 120 | 89 | 155 | 210.47 | 65 | 1.1 | 4 | W. Yang, E. Hauksson, P. M. Shearer, Computing a large refined catalog of focal mechanisms for southern California (1981-2010): Temporal stability of the style of faulting. Bull. Seismol. Soc. Am. 102, 1179–1194 (2012).
2010 | 4 | 9 | 2 | 16 | 19.23 | 32.6792 | -115.8612 | 6.45 | 3.06 | 335 | 40 | -135 | 207.55 | 62.97 | -59.32 | 4 | W. Yang, E. Hauksson, P. M. Shearer, Computing a large refined catalog of focal mechanisms for southern California (1981-2010): Temporal stability of the style of faulting. Bull. Seismol. Soc. Am. 102, 1179–1194 (2012).
2010 | 4 | 9 | 2 | 31 | 6.82 | 32.6927 | -115.913 | 9.25 | 2.4 | 129 | 82 | -165 | 36.86 | 75.15 | -8.28 | 4 | W. Yang, E. Hauksson, P. M. Shearer, Computing a large refined catalog of focal mechanisms for southern California (1981-2010): Temporal stability of the style of faulting. Bull. Seismol. Soc. Am. 102, 1179–1194 (2012).
2010 | 4 | 9 | 2 | 46 | 37.25 | 32.6053 | -115.7723 | 8.15 | 2.92 | 114 | 41 | -152 | 2.14 | 72.06 | -52.49 | 4 | W. Yang, E. Hauksson, P. M. Shearer, Computing a large refined catalog of focal mechanisms for southern California (1981-2010): Temporal stability of the style of faulting. Bull. Seismol. Soc. Am. 102, 1179–1194 (2012).
2010 | 4 | 9 | 4 | 29 | 47.45 | 34.2683 | -118.4972 | 12.73 | 2.01 | 313 | 63 | 125 | 75.96 | 43.12 | 41.62 | 4 | W. Yang, E. Hauksson, P. M. Shearer, Computing a large refined catalog of focal mechanisms for southern California (1981-2010): Temporal stability of the style of faulting. Bull. Seismol. Soc. Am. 102, 1179–1194 (2012).
2010 | 4 | 9 | 4 | 38 | 54.71 | 32.788 | -116.0303 | 9.11 | 2.02 | 137 | 70 | -136 | 28.72 | 49.25 | -26.84 | 4 | W. Yang, E. Hauksson, P. M. Shearer, Computing a large refined catalog of focal mechanisms for southern California (1981-2010): Temporal stability of the style of faulting. Bull. Seismol. Soc. Am. 102, 1179–1194 (2012).
2010 | 4 | 9 | 5 | 4 | 43.88 | 34.2033 | -117.4087 | 4.92 | 1.33 | 299 | 83 | -177 | 208.63 | 87.02 | -7.01 | 4 | W. Yang, E. Hauksson, P. M. Shearer, Computing a large refined catalog of focal mechanisms for southern California (1981-2010): Temporal stability of the style of faulting. Bull. Seismol. Soc. Am. 102, 1179–1194 (2012).
2010 | 4 | 9 | 5 | 44 | 3.24 | 32.6768 | -115.8097 | 9.42 | 2.77 | 330 | 67 | -169 | 235.66 | 79.88 | -23.38 | 4 | W. Yang, E. Hauksson, P. M. Shearer, Computing a large refined catalog of focal mechanisms for southern California (1981-2010): Temporal stability of the style of faulting. Bull. Seismol. Soc. Am. 102, 1179–1194 (2012).
2010 | 4 | 9 | 6 | 29 | 40.31 | 32.6725 | -115.851 | 9.32 | 2.38 | 320 | 83 | 178 | 50.24 | 88.01 | 7 | 4 | W. Yang, E. Hauksson, P. M. Shearer, Computing a large refined catalog of focal mechanisms for southern California (1981-2010): Temporal stability of the style of faulting. Bull. Seismol. Soc. Am. 102, 1179–1194 (2012).
2010 | 4 | 9 | 7 | 0 | 46.54 | 32.6765 | -115.8148 | 9.2 | 2.36 | 327 | 40 | -137 | 201.46 | 64 | -58.46 | 4 | W. Yang, E. Hauksson, P. M. Shearer, Computing a large refined catalog of focal mechanisms for southern California (1981-2010): Temporal stability of the style of faulting. Bull. Seismol. Soc. Am. 102, 1179–1194 (2012).
2010 | 4 | 9 | 7 | 47 | 30.72 | 32.3175 | -115.3998 | 15.76 | 3.72 | 197 | 84 | 151 | 290.32 | 61.17 | 6.85 | 4 | W. Yang, E. Hauksson, P. M. Shearer, Computing a large refined catalog of focal mechanisms for southern California (1981-2010): Temporal stability of the style of faulting. Bull. Seismol. Soc. Am. 102, 1179–1194 (2012).
2010 | 4 | 9 | 7 | 53 | 36.08 | 32.6693 | -115.86 | 9.23 | 1.69 | 355 | 19 | -124 | 210.5 | 74.34 | -79.1 | 4 | W. Yang, E. Hauksson, P. M. Shearer, Computing a large refined catalog of focal mechanisms for southern California (1981-2010): Temporal stability of the style of faulting. Bull. Seismol. Soc. Am. 102, 1179–1194 (2012).
2010 | 4 | 9 | 7 | 54 | 17.93 | 32.593 | -115.6968 | 9.9 | 2.56 | 324 | 53 | -156 | 219 | 71.04 | -39.52 | 4 | W. Yang, E. Hauksson, P. M. Shearer, Computing a large refined catalog of focal mechanisms for southern California (1981-2010): Temporal stability of the style of faulting. Bull. Seismol. Soc. Am. 102, 1179–1194 (2012).
2010 | 4 | 9 | 8 | 20 | 10.8 | 32.6582 | -115.786 | 7.92 | 1.83 | 297 | 87 | -133 | 203.79 | 43.08 | -4.39 | 4 | W. Yang, E. Hauksson, P. M. Shearer, Computing a large refined catalog of focal mechanisms for southern California (1981-2010): Temporal stability of the style of faulting. Bull. Seismol. Soc. Am. 102, 1179–1194 (2012).
2010 | 4 | 9 | 9 | 39 | 16.31 | 32.6722 | -115.822 | 7.07 | 1.56 | 328 | 52 | -165 | 228.63 | 78.23 | -38.97 | 4 | W. Yang, E. Hauksson, P. M. Shearer, Computing a large refined catalog of focal mechanisms for southern California (1981-2010): Temporal stability of the style of faulting. Bull. Seismol. Soc. Am. 102, 1179–1194 (2012).
2010 | 4 | 9 | 10 | 28 | 2.71 | 32.6562 | -115.7772 | 8.68 | 2.5 | 335 | 52 | -139 | 216.84 | 58.87 | -45.99 | 4 | W. Yang, E. Hauksson, P. M. Shearer, Computing a large refined catalog of focal mechanisms for southern California (1981-2010): Temporal stability of the style of faulting. Bull. Seismol. Soc. Am. 102, 1179–1194 (2012).
2010 | 4 | 9 | 10 | 32 | 14.19 | 32.6747 | -115.8082 | 8.57 | 1.89 | 320 | 60 | -172 | 225.98 | 83.08 | -30.24 | 4 | W. Yang, E. Hauksson, P. M. Shearer, Computing a large refined catalog of focal mechanisms for southern California (1981-2010): Temporal stability of the style of faulting. Bull. Seismol. Soc. Am. 102, 1179–1194 (2012).
2010 | 4 | 9 | 10 | 34 | 51.65 | 32.4992 | -115.6277 | 10.79 | 2.78 | 335 | 45 | -120 | 194.23 | 52.24 | -63.43 | 4 | W. Yang, E. Hauksson, P. M. Shearer, Computing a large refined catalog of focal mechanisms for southern California (1981-2010): Temporal stability of the style of faulting. Bull. Seismol. Soc. Am. 102, 1179–1194 (2012).
2010 | 4 | 9 | 11 | 12 | 7.87 | 32.6085 | -115.7747 | 6.55 | 2.65 | 324 | 41 | -148 | 208.75 | 69.66 | -53.6 | 4 | W. Yang, E. Hauksson, P. M. Shearer, Computing a large refined catalog of focal mechanisms for southern California (1981-2010): Temporal stability of the style of faulting. Bull. Seismol. Soc. Am. 102, 1179–1194 (2012).
2010 | 4 | 9 | 11 | 23 | 40.51 | 32.4788 | -115.6042 | 12.02 | 2.54 | 354 | 46 | -124 | 218.16 | 53.39 | -59.93 | 4 | W. Yang, E. Hauksson, P. M. Shearer, Computing a large refined catalog of focal mechanisms for southern California (1981-2010): Temporal stability of the style of faulting. Bull. Seismol. Soc. Am. 102, 1179–1194 (2012).
2010 | 4 | 9 | 11 | 26 | 58.29 | 32.6635 | -115.7965 | 8.3 | 2.28 | 329 | 43 | -134 | 201.86 | 60.62 | -57.07 | 4 | W. Yang, E. Hauksson, P. M. Shearer, Computing a large refined catalog of focal mechanisms for southern California (1981-2010): Temporal stability of the style of faulting. Bull. Seismol. Soc. Am. 102, 1179–1194 (2012).
2010 | 4 | 9 | 11 | 48 | 3.47 | 32.6847 | -115.8065 | 7.58 | 2.26 | 222 | 65 | 55 | 100.89 | 42.06 | 140.89 | 4 | W. Yang, E. Hauksson, P. M. Shearer, Computing a large refined catalog of focal mechanisms for southern California (1981-2010): Temporal stability of the style of faulting. Bull. Seismol. Soc. Am. 102, 1179–1194 (2012).
2010 | 4 | 9 | 11 | 58 | 42.12 | 32.6095 | -115.7745 | 7 | 3.54 | 318 | 52 | -165 | 218.63 | 78.23 | -38.97 | 4 | W. Yang, E. Hauksson, P. M. Shearer, Computing a large refined catalog of focal mechanisms for southern California (1981-2010): Temporal stability of the style of faulting. Bull. Seismol. Soc. Am. 102, 1179–1194 (2012).
2010 | 4 | 9 | 12 | 30 | 56.76 | 32.655 | -115.7408 | 10.08 | 2.38 | 349 | 36 | -110 | 193.22 | 56.47 | -76.05 | 4 | W. Yang, E. Hauksson, P. M. Shearer, Computing a large refined catalog of focal mechanisms for southern California (1981-2010): Temporal stability of the style of faulting. Bull. Seismol. Soc. Am. 102, 1179–1194 (2012).
2010 | 4 | 9 | 12 | 47 | 44.99 | 32.6482 | -115.7393 | 9.76 | 1.86 | 312 | 53 | -157 | 207.67 | 71.82 | -39.3 | 4 | W. Yang, E. Hauksson, P. M. Shearer, Computing a large refined catalog of focal mechanisms for southern California (1981-2010): Temporal stability of the style of faulting. Bull. Seismol. Soc. Am. 102, 1179–1194 (2012).
2010 | 4 | 9 | 12 | 50 | 14.44 | 32.4868 | -115.5752 | 11.03 | 2.71 | 322 | 52 | -141 | 205.5 | 60.27 | -45.15 | 4 | W. Yang, E. Hauksson, P. M. Shearer, Computing a large refined catalog of focal mechanisms for southern California (1981-2010): Temporal stability of the style of faulting. Bull. Seismol. Soc. Am. 102, 1179–1194 (2012).
2010 | 4 | 9 | 12 | 55 | 10.75 | 32.6637 | -115.7987 | 7.94 | 2.76 | 326 | 45 | -134 | 199.79 | 59.43 | -55.21 | 4 | W. Yang, E. Hauksson, P. M. Shearer, Computing a large refined catalog of focal mechanisms for southern California (1981-2010): Temporal stability of the style of faulting. Bull. Seismol. Soc. Am. 102, 1179–1194 (2012).
2010 | 4 | 9 | 12 | 59 | 34.28 | 32.642 | -115.7298 | 9.29 | 1.81 | 300 | 86 | 166 | 31 | 76.03 | 4.12 | 4 | W. Yang, E. Hauksson, P. M. Shearer, Computing a large refined catalog of focal mechanisms for southern California (1981-2010): Temporal stability of the style of faulting. Bull. Seismol. Soc. Am. 102, 1179–1194 (2012).
2010 | 4 | 9 | 13 | 36 | 58.12 | 32.6095 | -115.774 | 7.12 | 2.02 | 334 | 39 | -128 | 199.15 | 60.27 | -63.5 | 4 | W. Yang, E. Hauksson, P. M. Shearer, Computing a large refined catalog of focal mechanisms for southern California (1981-2010): Temporal stability of the style of faulting. Bull. Seismol. Soc. Am. 102, 1179–1194 (2012).
2010 | 4 | 9 | 14 | 13 | 50.63 | 33.051 | -116.4318 | 12.52 | 1.55 | 121 | 75 | 179 | 211.26 | 89.03 | 15 | 4 | W. Yang, E. Hauksson, P. M. Shearer, Computing a large refined catalog of focal mechanisms for southern California (1981-2010): Temporal stability of the style of faulting. Bull. Seismol. Soc. Am. 102, 1179–1194 (2012).
2010 | 4 | 9 | 14 | 15 | 5.76 | 33.051 | -116.4318 | 12.54 | 1.83 | 118 | 63 | 153 | 221.02 | 66.14 | 29.76 | 4 | W. Yang, E. Hauksson, P. M. Shearer, Computing a large refined catalog of focal mechanisms for southern California (1981-2010): Temporal stability of the style of faulting. Bull. Seismol. Soc. Am. 102, 1179–1194 (2012).
2010 | 4 | 9 | 14 | 17 | 26.84 | 33.0508 | -116.4315 | 12.5 | 1.93 | 120 | 79 | -174 | 28.85 | 84.11 | -11.06 | 4 | W. Yang, E. Hauksson, P. M. Shearer, Computing a large refined catalog of focal mechanisms for southern California (1981-2010): Temporal stability of the style of faulting. Bull. Seismol. Soc. Am. 102, 1179–1194 (2012).
2010 | 4 | 9 | 14 | 34 | 33.47 | 32.5947 | -115.7325 | 7.45 | 2.08 | 103 | 24 | 164 | 207.68 | 83.56 | 66.83 | 4 | W. Yang, E. Hauksson, P. M. Shearer, Computing a large refined catalog of focal mechanisms for southern California (1981-2010): Temporal stability of the style of faulting. Bull. Seismol. Soc. Am. 102, 1179–1194 (2012).
2010 | 4 | 9 | 14 | 44 | 54.63 | 32.7052 | -115.8957 | 10.08 | 2.84 | 8 | 27 | -111 | 211.31 | 64.92 | -79.65 | 4 | W. Yang, E. Hauksson, P. M. Shearer, Computing a large refined catalog of focal mechanisms for southern California (1981-2010): Temporal stability of the style of faulting. Bull. Seismol. Soc. Am. 102, 1179–1194 (2012).
2010 | 4 | 9 | 14 | 53 | 21.39 | 32.7065 | -115.8948 | 10.01 | 1.78 | 228 | 87 | -93 | 93.04 | 4.24 | -45.04 | 4 | W. Yang, E. Hauksson, P. M. Shearer, Computing a large refined catalog of focal mechanisms for southern California (1981-2010): Temporal stability of the style of faulting. Bull. Seismol. Soc. Am. 102, 1179–1194 (2012).
2010 | 4 | 9 | 14 | 58 | 51.84 | 32.705 | -115.8955 | 9.93 | 1.91 | 270 | 62 | -115 | 134.81 | 36.85 | -51.52 | 4 | W. Yang, E. Hauksson, P. M. Shearer, Computing a large refined catalog of focal mechanisms for southern California (1981-2010): Temporal stability of the style of faulting. Bull. Seismol. Soc. Am. 102, 1179–1194 (2012).
2010 | 4 | 9 | 15 | 0 | 34.55 | 32.6665 | -115.818 | 9.47 | 1.74 | 338 | 34 | -132 | 205.36 | 65.45 | -65.71 | 4 | W. Yang, E. Hauksson, P. M. Shearer, Computing a large refined catalog of focal mechanisms for southern California (1981-2010): Temporal stability of the style of faulting. Bull. Seismol. Soc. Am. 102, 1179–1194 (2012).
2010 | 4 | 9 | 15 | 15 | 39.24 | 32.7048 | -115.896 | 10.07 | 2.07 | 322 | 36 | -132 | 190.06 | 64.1 | -64.07 | 4 | W. Yang, E. Hauksson, P. M. Shearer, Computing a large refined catalog of focal mechanisms for southern California (1981-2010): Temporal stability of the style of faulting. Bull. Seismol. Soc. Am. 102, 1179–1194 (2012).
2010 | 4 | 9 | 15 | 25 | 20.7 | 32.5387 | -115.6353 | 10.7 | 1.89 | 289 | 77 | -163 | 195.07 | 73.45 | -13.57 | 4 | W. Yang, E. Hauksson, P. M. Shearer, Computing a large refined catalog of focal mechanisms for southern California (1981-2010): Temporal stability of the style of faulting. Bull. Seismol. Soc. Am. 102, 1179–1194 (2012).
2010 | 4 | 9 | 16 | 21 | 40.42 | 32.6138 | -115.7777 | 6.29 | 1.86 | 310 | 52 | -161 | 208.03 | 75.13 | -39.57 | 4 | W. Yang, E. Hauksson, P. M. Shearer, Computing a large refined catalog of focal mechanisms for southern California (1981-2010): Temporal stability of the style of faulting. Bull. Seismol. Soc. Am. 102, 1179–1194 (2012).
2010 | 4 | 9 | 16 | 34 | 32.07 | 32.6795 | -115.8128 | 7.86 | 2.09 | 351 | 33 | -126 | 211.9 | 63.86 | -69.11 | 4 | W. Yang, E. Hauksson, P. M. Shearer, Computing a large refined catalog of focal mechanisms for southern California (1981-2010): Temporal stability of the style of faulting. Bull. Seismol. Soc. Am. 102, 1179–1194 (2012).
2010 | 4 | 9 | 17 | 35 | 45.6 | 32.6558 | -115.7853 | 7.65 | 1.9 | 347 | 33 | -145 | 226.58 | 71.8 | -61.99 | 4 | W. Yang, E. Hauksson, P. M. Shearer, Computing a large refined catalog of focal mechanisms for southern California (1981-2010): Temporal stability of the style of faulting. Bull. Seismol. Soc. Am. 102, 1179–1194 (2012).
2010 | 4 | 9 | 18 | 37 | 35.12 | 32.6352 | -115.7722 | 9.09 | 1.98 | 331 | 41 | -96 | 158.93 | 49.27 | -84.81 | 4 | W. Yang, E. Hauksson, P. M. Shearer, Computing a large refined catalog of focal mechanisms for southern California (1981-2010): Temporal stability of the style of faulting. Bull. Seismol. Soc. Am. 102, 1179–1194 (2012).
2010 | 4 | 9 | 19 | 24 | 13.89 | 32.67 | -116.0012 | 9.8 | 3.22 | 114 | 87 | 180 | 204 | 90 | 3 | 4 | W. Yang, E. Hauksson, P. M. Shearer, Computing a large refined catalog of focal mechanisms for southern California (1981-2010): Temporal stability of the style of faulting. Bull. Seismol. Soc. Am. 102, 1179–1194 (2012).
2010 | 4 | 9 | 20 | 8 | 58.71 | 32.6635 | -115.7957 | 7.16 | 2.66 | 335 | 40 | -123 | 195.29 | 57.38 | -65.44 | 4 | W. Yang, E. Hauksson, P. M. Shearer, Computing a large refined catalog of focal mechanisms for southern California (1981-2010): Temporal stability of the style of faulting. Bull. Seismol. Soc. Am. 102, 1179–1194 (2012).
2010 | 4 | 9 | 20 | 20 | 51.29 | 32.6653 | -115.7725 | 9.46 | 2.47 | 337 | 40 | -140 | 214.27 | 65.6 | -57.27 | 4 | W. Yang, E. Hauksson, P. M. Shearer, Computing a large refined catalog of focal mechanisms for southern California (1981-2010): Temporal stability of the style of faulting. Bull. Seismol. Soc. Am. 102, 1179–1194 (2012).
2010 | 4 | 9 | 20 | 51 | 28.05 | 32.6093 | -115.7673 | 7.02 | 2.18 | 326 | 57 | -160 | 224.79 | 73.33 | -34.65 | 4 | W. Yang, E. Hauksson, P. M. Shearer, Computing a large refined catalog of focal mechanisms for southern California (1981-2010): Temporal stability of the style of faulting. Bull. Seismol. Soc. Am. 102, 1179–1194 (2012).
2010 | 4 | 9 | 21 | 17 | 22.54 | 32.6745 | -115.6418 | 10.84 | 2.7 | 308 | 75 | -172 | 215.92 | 82.27 | -15.14 | 4 | W. Yang, E. Hauksson, P. M. Shearer, Computing a large refined catalog of focal mechanisms for southern California (1981-2010): Temporal stability of the style of faulting. Bull. Seismol. Soc. Am. 102, 1179–1194 (2012).
2010 | 4 | 9 | 21 | 25 | 16.44 | 32.67 | -116.0013 | 10.01 | 2.85 | 112 | 85 | -174 | 21.48 | 84.02 | -5.03 | 4 | W. Yang, E. Hauksson, P. M. Shearer, Computing a large refined catalog of focal mechanisms for southern California (1981-2010): Temporal stability of the style of faulting. Bull. Seismol. Soc. Am. 102, 1179–1194 (2012).
2010 | 4 | 9 | 21 | 35 | 9.75 | 33.6008 | -116.7355 | 12.85 | 0.91 | 335 | 65 | -162 | 237.18 | 73.74 | -26.12 | 4 | W. Yang, E. Hauksson, P. M. Shearer, Computing a large refined catalog of focal mechanisms for southern California (1981-2010): Temporal stability of the style of faulting. Bull. Seismol. Soc. Am. 102, 1179–1194 (2012).
2010 | 4 | 9 | 21 | 37 | 46.69 | 32.6993 | -115.789 | 8.59 | 2.48 | 325 | 31 | -125 | 184.24 | 65.05 | -70.98 | 4 | W. Yang, E. Hauksson, P. M. Shearer, Computing a large refined catalog of focal mechanisms for southern California (1981-2010): Temporal stability of the style of faulting. Bull. Seismol. Soc. Am. 102, 1179–1194 (2012).
2010 | 4 | 9 | 21 | 55 | 26.25 | 32.5183 | -115.6458 | 8.23 | 2.67 | 69 | 31 | -66 | 221.55 | 61.93 | -103.73 | 4 | W. Yang, E. Hauksson, P. M. Shearer, Computing a large refined catalog of focal mechanisms for southern California (1981-2010): Temporal stability of the style of faulting. Bull. Seismol. Soc. Am. 102, 1179–1194 (2012).
2010 | 4 | 9 | 21 | 58 | 0.2 | 32.662 | -115.789 | 8.85 | 3.61 | 324 | 44 | -143 | 205.54 | 65.29 | -52.36 | 4 | W. Yang, E. Hauksson, P. M. Shearer, Computing a large refined catalog of focal mechanisms for southern California (1981-2010): Temporal stability of the style of faulting. Bull. Seismol. Soc. Am. 102, 1179–1194 (2012).
2010 | 4 | 9 | 22 | 6 | 34.39 | 32.6622 | -115.7893 | 9.15 | 2.16 | 346 | 32 | -126 | 206.59 | 64.61 | -69.83 | 4 | W. Yang, E. Hauksson, P. M. Shearer, Computing a large refined catalog of focal mechanisms for southern California (1981-2010): Temporal stability of the style of faulting. Bull. Seismol. Soc. Am. 102, 1179–1194 (2012).
2010 | 4 | 9 | 22 | 12 | 47.56 | 33.6528 | -116.7288 | 15.12 | 0.68 | 344 | 38 | 177 | 76.36 | 88.15 | 52.04 | 4 | W. Yang, E. Hauksson, P. M. Shearer, Computing a large refined catalog of focal mechanisms for southern California (1981-2010): Temporal stability of the style of faulting. Bull. Seismol. Soc. Am. 102, 1179–1194 (2012).
2010 | 4 | 9 | 22 | 27 | 26.87 | 32.6997 | -115.7872 | 8.79 | 2.43 | 209 | 69 | -54 | 325.25 | 40.95 | -146.85 | 4 | W. Yang, E. Hauksson, P. M. Shearer, Computing a large refined catalog of focal mechanisms for southern California (1981-2010): Temporal stability of the style of faulting. Bull. Seismol. Soc. Am. 102, 1179–1194 (2012).
2010 | 4 | 9 | 22 | 29 | 19.11 | 32.7002 | -115.7862 | 8.93 | 2.31 | 334 | 40 | -138 | 209.4 | 64.53 | -58.05 | 4 | W. Yang, E. Hauksson, P. M. Shearer, Computing a large refined catalog of focal mechanisms for southern California (1981-2010): Temporal stability of the style of faulting. Bull. Seismol. Soc. Am. 102, 1179–1194 (2012).
2010 | 4 | 9 | 22 | 31 | 51.39 | 32.6602 | -115.7903 | 8.96 | 1.79 | 82 | 57 | -176 | 349.82 | 86.65 | -33.06 | 4 | W. Yang, E. Hauksson, P. M. Shearer, Computing a large refined catalog of focal mechanisms for southern California (1981-2010): Temporal stability of the style of faulting. Bull. Seismol. Soc. Am. 102, 1179–1194 (2012).
2010 | 4 | 9 | 22 | 37 | 48.99 | 32.664 | -115.7875 | 8.51 | 2.31 | 88 | 39 | 148 | 203.9 | 70.52 | 55.52 | 4 | W. Yang, E. Hauksson, P. M. Shearer, Computing a large refined catalog of focal mechanisms for southern California (1981-2010): Temporal stability of the style of faulting. Bull. Seismol. Soc. Am. 102, 1179–1194 (2012).
2010 | 4 | 9 | 22 | 47 | 5.74 | 36.0013 | -117.7888 | 1.64 | 1.13 | 158 | 75 | 165 | 251.97 | 75.52 | 15.5 | 4 | W. Yang, E. Hauksson, P. M. Shearer, Computing a large refined catalog of focal mechanisms for southern California (1981-2010): Temporal stability of the style of faulting. Bull. Seismol. Soc. Am. 102, 1179–1194 (2012).
2010 | 4 | 9 | 22 | 59 | 21.15 | 33.601 | -116.7353 | 12.88 | 1.32 | 354 | 46 | -125 | 219.23 | 53.9 | -59.29 | 4 | W. Yang, E. Hauksson, P. M. Shearer, Computing a large refined catalog of focal mechanisms for southern California (1981-2010): Temporal stability of the style of faulting. Bull. Seismol. Soc. Am. 102, 1179–1194 (2012).
2010 | 4 | 9 | 23 | 16 | 32.91 | 33.3202 | -116.3267 | 10.31 | 2.07 | 301 | 77 | -178 | 210.55 | 88.05 | -13.01 | 4 | W. Yang, E. Hauksson, P. M. Shearer, Computing a large refined catalog of focal mechanisms for southern California (1981-2010): Temporal stability of the style of faulting. Bull. Seismol. Soc. Am. 102, 1179–1194 (2012).
2010 | 4 | 9 | 23 | 39 | 29.05 | 32.6823 | -115.825 | 7.05 | 1.76 | 337 | 47 | -150 | 225.51 | 68.55 | -47.12 | 4 | W. Yang, E. Hauksson, P. M. Shearer, Computing a large refined catalog of focal mechanisms for southern California (1981-2010): Temporal stability of the style of faulting. Bull. Seismol. Soc. Am. 102, 1179–1194 (2012).
2010 | 4 | 9 | 23 | 49 | 42.43 | 32.5953 | -115.7245 | 7.05 | 1.92 | 356 | 32 | -132 | 222.72 | 66.81 | -67.31 | 4 | W. Yang, E. Hauksson, P. M. Shearer, Computing a large refined catalog of focal mechanisms for southern California (1981-2010): Temporal stability of the style of faulting. Bull. Seismol. Soc. Am. 102, 1179–1194 (2012).
2010 | 4 | 10 | 0 | 0 | 55.59 | 32.6913 | -115.7925 | 9.59 | 1.64 | 335 | 42 | -149 | 220.94 | 69.84 | -52.34 | 4 | W. Yang, E. Hauksson, P. M. Shearer, Computing a large refined catalog of focal mechanisms for southern California (1981-2010): Temporal stability of the style of faulting. Bull. Seismol. Soc. Am. 102, 1179–1194 (2012).
2010 | 4 | 10 | 0 | 23 | 28.32 | 32.6972 | -115.789 | 8.49 | 2.23 | 184 | 72 | -100 | 33.71 | 20.51 | -61.88 | 4 | W. Yang, E. Hauksson, P. M. Shearer, Computing a large refined catalog of focal mechanisms for southern California (1981-2010): Temporal stability of the style of faulting. Bull. Seismol. Soc. Am. 102, 1179–1194 (2012).
2010 | 4 | 10 | 0 | 57 | 48.83 | 32.7265 | -115.8738 | 9.42 | 2.06 | 270 | 60 | -141 | 157.96 | 56.97 | -36.61 | 4 | W. Yang, E. Hauksson, P. M. Shearer, Computing a large refined catalog of focal mechanisms for southern California (1981-2010): Temporal stability of the style of faulting. Bull. Seismol. Soc. Am. 102, 1179–1194 (2012).
2010 | 4 | 10 | 1 | 8 | 8.55 | 32.6618 | -115.7897 | 9.18 | 2.22 | 73 | 46 | 119 | 214.41 | 51.01 | 63.34 | 4 | W. Yang, E. Hauksson, P. M. Shearer, Computing a large refined catalog of focal mechanisms for southern California (1981-2010): Temporal stability of the style of faulting. Bull. Seismol. Soc. Am. 102, 1179–1194 (2012).
2010 | 4 | 10 | 2 | 16 | 4.18 | 32.6628 | -115.7878 | 8.43 | 3.42 | 103 | 88 | 158 | 193.81 | 68.01 | 2.16 | 4 | W. Yang, E. Hauksson, P. M. Shearer, Computing a large refined catalog of focal mechanisms for southern California (1981-2010): Temporal stability of the style of faulting. Bull. Seismol. Soc. Am. 102, 1179–1194 (2012).
2010 | 4 | 10 | 2 | 18 | 9.64 | 32.6085 | -115.7723 | 8.29 | 3.68 | 293 | 78 | -162 | 199.14 | 72.41 | -12.6 | 4 | W. Yang, E. Hauksson, P. M. Shearer, Computing a large refined catalog of focal mechanisms for southern California (1981-2010): Temporal stability of the style of faulting. Bull. Seismol. Soc. Am. 102, 1179–1194 (2012).
2010 | 4 | 10 | 2 | 39 | 19.48 | 32.5337 | -115.6738 | 9.88 | 3.06 | 317 | 33 | -135 | 187.01 | 67.35 | -65.34 | 4 | W. Yang, E. Hauksson, P. M. Shearer, Computing a large refined catalog of focal mechanisms for southern California (1981-2010): Temporal stability of the style of faulting. Bull. Seismol. Soc. Am. 102, 1179–1194 (2012).
2010 | 4 | 10 | 3 | 9 | 32.39 | 32.6693 | -115.8072 | 7.5 | 3.88 | 127 | 63 | -137 | 14.05 | 52.58 | -34.86 | 4 | W. Yang, E. Hauksson, P. M. Shearer, Computing a large refined catalog of focal mechanisms for southern California (1981-2010): Temporal stability of the style of faulting. Bull. Seismol. Soc. Am. 102, 1179–1194 (2012).
2010 | 4 | 10 | 3 | 26 | 28.16 | 33.7857 | -116.141 | 8.71 | 1.68 | 344 | 82 | -175 | 253.3 | 85.05 | -8.03 | 4 | W. Yang, E. Hauksson, P. M. Shearer, Computing a large refined catalog of focal mechanisms for southern California (1981-2010): Temporal stability of the style of faulting. Bull. Seismol. Soc. Am. 102, 1179–1194 (2012).
2010 | 4 | 10 | 3 | 32 | 44.89 | 32.6737 | -115.8055 | 8.11 | 2.57 | 105 | 78 | -165 | 11.81 | 75.34 | -12.41 | 4 | W. Yang, E. Hauksson, P. M. Shearer, Computing a large refined catalog of focal mechanisms for southern California (1981-2010): Temporal stability of the style of faulting. Bull. Seismol. Soc. Am. 102, 1179–1194 (2012).
2010 | 4 | 10 | 3 | 37 | 55.36 | 32.6428 | -115.738 | 7.89 | 2.89 | 339 | 42 | -138 | 215.21 | 63.4 | -56.21 | 4 | W. Yang, E. Hauksson, P. M. Shearer, Computing a large refined catalog of focal mechanisms for southern California (1981-2010): Temporal stability of the style of faulting. Bull. Seismol. Soc. Am. 102, 1179–1194 (2012).
2010 | 4 | 10 | 3 | 40 | 41.33 | 32.6827 | -115.8067 | 8.72 | 3.3 | 321 | 57 | -180 | 231 | 90 | -33 | 4 | W. Yang, E. Hauksson, P. M. Shearer, Computing a large refined catalog of focal mechanisms for southern California (1981-2010): Temporal stability of the style of faulting. Bull. Seismol. Soc. Am. 102, 1179–1194 (2012).
2010 | 4 | 10 | 3 | 43 | 27.44 | 32.6833 | -115.8055 | 8.73 | 3.02 | 309 | 73 | 166 | 43.17 | 76.62 | 17.49 | 4 | W. Yang, E. Hauksson, P. M. Shearer, Computing a large refined catalog of focal mechanisms for southern California (1981-2010): Temporal stability of the style of faulting. Bull. Seismol. Soc. Am. 102, 1179–1194 (2012).
2010 | 4 | 10 | 3 | 57 | 2.93 | 32.653 | -115.7775 | 8.27 | 2.38 | 333 | 80 | 167 | 65.3 | 77.2 | 10.26 | 4 | W. Yang, E. Hauksson, P. M. Shearer, Computing a large refined catalog of focal mechanisms for southern California (1981-2010): Temporal stability of the style of faulting. Bull. Seismol. Soc. Am. 102, 1179–1194 (2012).
2010 | 4 | 10 | 3 | 57 | 48.72 | 32.512 | -115.6405 | 7.04 | 2.52 | 215 | 54 | 142 | 329.67 | 60.13 | 42.68 | 4 | W. Yang, E. Hauksson, P. M. Shearer, Computing a large refined catalog of focal mechanisms for southern California (1981-2010): Temporal stability of the style of faulting. Bull. Seismol. Soc. Am. 102, 1179–1194 (2012).
2010 | 4 | 10 | 4 | 5 | 13.75 | 32.6465 | -115.7395 | 8.13 | 3.37 | 330 | 54 | -157 | 225.99 | 71.57 | -38.28 | 4 | W. Yang, E. Hauksson, P. M. Shearer, Computing a large refined catalog of focal mechanisms for southern California (1981-2010): Temporal stability of the style of faulting. Bull. Seismol. Soc. Am. 102, 1179–1194 (2012).
2010 | 4 | 10 | 4 | 12 | 27.76 | 32.6538 | -115.7293 | 8.89 | 3.44 | 113 | 40 | 161 | 217.78 | 77.92 | 51.57 | 4 | W. Yang, E. Hauksson, P. M. Shearer, Computing a large refined catalog of focal mechanisms for southern California (1981-2010): Temporal stability of the style of faulting. Bull. Seismol. Soc. Am. 102, 1179–1194 (2012).
2010 | 4 | 10 | 4 | 24 | 54.9 | 32.6655 | -115.8267 | 9.59 | 2.07 | 324 | 81 | 162 | 56.91 | 72.23 | 9.45 | 4 | W. Yang, E. Hauksson, P. M. Shearer, Computing a large refined catalog of focal mechanisms for southern California (1981-2010): Temporal stability of the style of faulting. Bull. Seismol. Soc. Am. 102, 1179–1194 (2012).
2010 | 4 | 10 | 4 | 41 | 46.54 | 32.6448 | -115.7758 | 7.86 | 2.48 | 314 | 45 | -164 | 212.54 | 78.76 | -46.13 | 4 | W. Yang, E. Hauksson, P. M. Shearer, Computing a large refined catalog of focal mechanisms for southern California (1981-2010): Temporal stability of the style of faulting. Bull. Seismol. Soc. Am. 102, 1179–1194 (2012).
2010 | 4 | 10 | 4 | 55 | 30.42 | 32.6378 | -115.7892 | 8.9 | 2.08 | 319 | 54 | -167 | 221.27 | 79.51 | -36.71 | 4 | W. Yang, E. Hauksson, P. M. Shearer, Computing a large refined catalog of focal mechanisms for southern California (1981-2010): Temporal stability of the style of faulting. Bull. Seismol. Soc. Am. 102, 1179–1194 (2012).
2010 | 4 | 10 | 4 | 59 | 28.12 | 32.503 | -115.6245 | 11.48 | 2.32 | 346 | 42 | -132 | 216.47 | 60.18 | -58.93 | 4 | W. Yang, E. Hauksson, P. M. Shearer, Computing a large refined catalog of focal mechanisms for southern California (1981-2010): Temporal stability of the style of faulting. Bull. Seismol. Soc. Am. 102, 1179–1194 (2012).
2010 | 4 | 10 | 5 | 17 | 46.02 | 32.6537 | -115.7762 | 8.5 | 2.64 | 326 | 57 | -164 | 227.12 | 76.63 | -34.04 | 4 | W. Yang, E. Hauksson, P. M. Shearer, Computing a large refined catalog of focal mechanisms for southern California (1981-2010): Temporal stability of the style of faulting. Bull. Seismol. Soc. Am. 102, 1179–1194 (2012).
2010 | 4 | 10 | 5 | 20 | 32.65 | 32.652 | -115.7745 | 8.6 | 2.9 | 336 | 38 | -134 | 206.79 | 63.71 | -61.51 | 4 | W. Yang, E. Hauksson, P. M. Shearer, Computing a large refined catalog of focal mechanisms for southern California (1981-2010): Temporal stability of the style of faulting. Bull. Seismol. Soc. Am. 102, 1179–1194 (2012).
2010 | 4 | 10 | 6 | 43 | 54.06 | 32.6645 | -115.7888 | 9.05 | 2.05 | 316 | 67 | 173 | 48.75 | 83.56 | 23.15 | 4 | W. Yang, E. Hauksson, P. M. Shearer, Computing a large refined catalog of focal mechanisms for southern California (1981-2010): Temporal stability of the style of faulting. Bull. Seismol. Soc. Am. 102, 1179–1194 (2012).
2010 | 4 | 10 | 6 | 57 | 44.47 | 33.4788 | -116.4225 | 8.46 | 1.94 | 133 | 45 | 178 | 224.41 | 88.59 | 45.02 | 4 | W. Yang, E. Hauksson, P. M. Shearer, Computing a large refined catalog of focal mechanisms for southern California (1981-2010): Temporal stability of the style of faulting. Bull. Seismol. Soc. Am. 102, 1179–1194 (2012).
2010 | 4 | 10 | 7 | 29 | 47.6 | 32.577 | -115.7218 | 8.14 | 2.97 | 314 | 80 | -179 | 223.83 | 89.02 | -10 | 4 | W. Yang, E. Hauksson, P. M. Shearer, Computing a large refined catalog of focal mechanisms for southern California (1981-2010): Temporal stability of the style of faulting. Bull. Seismol. Soc. Am. 102, 1179–1194 (2012).
2010 | 4 | 10 | 7 | 49 | 32.89 | 32.5628 | -115.7033 | 8.95 | 2.38 | 334 | 54 | -169 | 237.48 | 81.12 | -36.51 | 4 | W. Yang, E. Hauksson, P. M. Shearer, Computing a large refined catalog of focal mechanisms for southern California (1981-2010): Temporal stability of the style of faulting. Bull. Seismol. Soc. Am. 102, 1179–1194 (2012).
2010 | 4 | 10 | 8 | 18 | 23.82 | 32.6618 | -115.789 | 9.31 | 2.01 | 334 | 45 | -155 | 225.75 | 72.61 | -47.81 | 4 | W. Yang, E. Hauksson, P. M. Shearer, Computing a large refined catalog of focal mechanisms for southern California (1981-2010): Temporal stability of the style of faulting. Bull. Seismol. Soc. Am. 102, 1179–1194 (2012).
2010 | 4 | 10 | 8 | 24 | 25.21 | 32.6663 | -115.7993 | 7.03 | 1.98 | 68 | 23 | 154 | 182.18 | 80.14 | 69.12 | 4 | W. Yang, E. Hauksson, P. M. Shearer, Computing a large refined catalog of focal mechanisms for southern California (1981-2010): Temporal stability of the style of faulting. Bull. Seismol. Soc. Am. 102, 1179–1194 (2012).
2010 | 4 | 10 | 8 | 45 | 17.62 | 32.6663 | -115.8 | 7.18 | 2.05 | 78 | 31 | 125 | 218.76 | 65.05 | 70.98 | 4 | W. Yang, E. Hauksson, P. M. Shearer, Computing a large refined catalog of focal mechanisms for southern California (1981-2010): Temporal stability of the style of faulting. Bull. Seismol. Soc. Am. 102, 1179–1194 (2012).
2010 | 4 | 10 | 8 | 46 | 19.41 | 32.67 | -115.8148 | 7.06 | 2.08 | 321 | 26 | -148 | 201.68 | 76.57 | -67.53 | 4 | W. Yang, E. Hauksson, P. M. Shearer, Computing a large refined catalog of focal mechanisms for southern California (1981-2010): Temporal stability of the style of faulting. Bull. Seismol. Soc. Am. 102, 1179–1194 (2012).
2010 | 4 | 10 | 9 | 12 | 27.87 | 32.6677 | -115.769 | 9.96 | 4.5 | 315 | 50 | -167 | 216.56 | 80.08 | -40.73 | 4 | W. Yang, E. Hauksson, P. M. Shearer, Computing a large refined catalog of focal mechanisms for southern California (1981-2010): Temporal stability of the style of faulting. Bull. Seismol. Soc. Am. 102, 1179–1194 (2012).
2010 | 4 | 10 | 9 | 19 | 4.85 | 32.6698 | -115.7688 | 10.66 | 3.1 | 340 | 38 | -119 | 195.12 | 57.42 | -69.25 | 4 | W. Yang, E. Hauksson, P. M. Shearer, Computing a large refined catalog of focal mechanisms for southern California (1981-2010): Temporal stability of the style of faulting. Bull. Seismol. Soc. Am. 102, 1179–1194 (2012).
2010 | 4 | 10 | 9 | 23 | 55.11 | 32.6665 | -115.7667 | 10.27 | 3.08 | 308 | 87 | 164 | 38.86 | 74.02 | 3.12 | 4 | W. Yang, E. Hauksson, P. M. Shearer, Computing a large refined catalog of focal mechanisms for southern California (1981-2010): Temporal stability of the style of faulting. Bull. Seismol. Soc. Am. 102, 1179–1194 (2012).
2010 | 4 | 10 | 9 | 52 | 1.02 | 32.6692 | -115.7692 | 10.48 | 3.66 | 317 | 39 | -171 | 219.98 | 84.35 | -51.35 | 4 | W. Yang, E. Hauksson, P. M. Shearer, Computing a large refined catalog of focal mechanisms for southern California (1981-2010): Temporal stability of the style of faulting. Bull. Seismol. Soc. Am. 102, 1179–1194 (2012).
2010 | 4 | 10 | 10 | 6 | 34.38 | 32.6017 | -115.7368 | 10.15 | 1.94 | 322 | 54 | -155 | 216.67 | 70.01 | -38.72 | 4 | W. Yang, E. Hauksson, P. M. Shearer, Computing a large refined catalog of focal mechanisms for southern California (1981-2010): Temporal stability of the style of faulting. Bull. Seismol. Soc. Am. 102, 1179–1194 (2012).
2010 | 4 | 10 | 10 | 41 | 26.22 | 32.6647 | -115.8028 | 10.31 | 2.35 | 339 | 28 | -135 | 207.56 | 70.61 | -69.39 | 4 | W. Yang, E. Hauksson, P. M. Shearer, Computing a large refined catalog of focal mechanisms for southern California (1981-2010): Temporal stability of the style of faulting. Bull. Seismol. Soc. Am. 102, 1179–1194 (2012).
2010 | 4 | 10 | 10 | 56 | 46.61 | 32.6167 | -115.7623 | 8.26 | 2.45 | 71 | 73 | -174 | 339.24 | 84.26 | -17.09 | 4 | W. Yang, E. Hauksson, P. M. Shearer, Computing a large refined catalog of focal mechanisms for southern California (1981-2010): Temporal stability of the style of faulting. Bull. Seismol. Soc. Am. 102, 1179–1194 (2012).
2010 | 4 | 10 | 11 | 2 | 36.15 | 32.6823 | -115.8137 | 7.37 | 1.99 | 360 | 31 | 84 | 186.99 | 59.19 | 93.59 | 4 | W. Yang, E. Hauksson, P. M. Shearer, Computing a large refined catalog of focal mechanisms for southern California (1981-2010): Temporal stability of the style of faulting. Bull. Seismol. Soc. Am. 102, 1179–1194 (2012).
2010 | 4 | 10 | 11 | 14 | 16.51 | 32.663 | -115.7893 | 8.03 | 2.28 | 335 | 46 | -149 | 222.34 | 68.25 | -48.41 | 4 | W. Yang, E. Hauksson, P. M. Shearer, Computing a large refined catalog of focal mechanisms for southern California (1981-2010): Temporal stability of the style of faulting. Bull. Seismol. Soc. Am. 102, 1179–1194 (2012).
2010 | 4 | 10 | 11 | 23 | 55.74 | 33.2458 | -116.2457 | 9.6 | 1.39 | 210 | 26 | -46 | 342.95 | 71.62 | -108.72 | 4 | W. Yang, E. Hauksson, P. M. Shearer, Computing a large refined catalog of focal mechanisms for southern California (1981-2010): Temporal stability of the style of faulting. Bull. Seismol. Soc. Am. 102, 1179–1194 (2012).
2010 | 4 | 10 | 12 | 26 | 26.49 | 38.8255 | -122.8025 | 3.03 | 3.06 | 25 | 50 | -130 | 257.55 | 54.07 | -52.55 | 3 | NCEDC, Northern California Earthquake Data Center. UC Berkeley Seismol. Lab. (2014), doi:10.7932/NCEDC.
2010 | 4 | 10 | 13 | 51 | 0.08 | 33.48 | -116.476 | 11.56 | 1.52 | 175 | 27 | -80 | 343.81 | 63.44 | -95.06 | 4 | W. Yang, E. Hauksson, P. M. Shearer, Computing a large refined catalog of focal mechanisms for southern California (1981-2010): Temporal stability of the style of faulting. Bull. Seismol. Soc. Am. 102, 1179–1194 (2012).
2010 | 4 | 10 | 14 | 16 | 29.38 | 32.6835 | -115.8437 | 6.52 | 2.45 | 298 | 88 | 155 | 28.93 | 65.02 | 2.21 | 4 | W. Yang, E. Hauksson, P. M. Shearer, Computing a large refined catalog of focal mechanisms for southern California (1981-2010): Temporal stability of the style of faulting. Bull. Seismol. Soc. Am. 102, 1179–1194 (2012).
2010 | 4 | 10 | 14 | 49 | 44.61 | 32.6628 | -115.8023 | 7.2 | 2.45 | 140 | 82 | -156 | 46.45 | 66.25 | -8.75 | 4 | W. Yang, E. Hauksson, P. M. Shearer, Computing a large refined catalog of focal mechanisms for southern California (1981-2010): Temporal stability of the style of faulting. Bull. Seismol. Soc. Am. 102, 1179–1194 (2012).
2010 | 4 | 10 | 15 | 9 | 6.14 | 32.6645 | -115.7828 | 8.18 | 2.15 | 79 | 39 | -161 | 334.02 | 78.18 | -52.56 | 4 | W. Yang, E. Hauksson, P. M. Shearer, Computing a large refined catalog of focal mechanisms for southern California (1981-2010): Temporal stability of the style of faulting. Bull. Seismol. Soc. Am. 102, 1179–1194 (2012).
2010 | 4 | 10 | 16 | 11 | 35.88 | 32.6358 | -115.7188 | 8.59 | 1.91 | 180 | 61 | -113 | 41.2 | 36.38 | -54.82 | 4 | W. Yang, E. Hauksson, P. M. Shearer, Computing a large refined catalog of focal mechanisms for southern California (1981-2010): Temporal stability of the style of faulting. Bull. Seismol. Soc. Am. 102, 1179–1194 (2012).
2010 | 4 | 10 | 17 | 6 | 45.34 | 32.7 | -115.7422 | 8.37 | 1.99 | 34 | 42 | -60 | 176.16 | 54.59 | -114.24 | 4 | W. Yang, E. Hauksson, P. M. Shearer, Computing a large refined catalog of focal mechanisms for southern California (1981-2010): Temporal stability of the style of faulting. Bull. Seismol. Soc. Am. 102, 1179–1194 (2012).
2010 | 4 | 10 | 17 | 31 | 40.08 | 32.6572 | -115.7963 | 7.9 | 3.59 | 111 | 83 | 171 | 202.11 | 81.07 | 7.09 | 4 | W. Yang, E. Hauksson, P. M. Shearer, Computing a large refined catalog of focal mechanisms for southern California (1981-2010): Temporal stability of the style of faulting. Bull. Seismol. Soc. Am. 102, 1179–1194 (2012).
2010 | 4 | 10 | 17 | 39 | 44.53 | 32.638 | -115.7335 | 6.42 | 1.67 | 336 | 82 | 151 | 70.41 | 61.31 | 9.13 | 4 | W. Yang, E. Hauksson, P. M. Shearer, Computing a large refined catalog of focal mechanisms for southern California (1981-2010): Temporal stability of the style of faulting. Bull. Seismol. Soc. Am. 102, 1179–1194 (2012).
2010 | 4 | 10 | 17 | 41 | 20.06 | 32.6628 | -115.7632 | 10.01 | 2.1 | 315 | 72 | 170 | 48.12 | 80.49 | 18.26 | 4 | W. Yang, E. Hauksson, P. M. Shearer, Computing a large refined catalog of focal mechanisms for southern California (1981-2010): Temporal stability of the style of faulting. Bull. Seismol. Soc. Am. 102, 1179–1194 (2012).
2010 | 4 | 10 | 17 | 42 | 32.58 | 32.6533 | -115.8373 | 6.34 | 1.76 | 102 | 25 | 137 | 232.2 | 73.25 | 71.17 | 4 | W. Yang, E. Hauksson, P. M. Shearer, Computing a large refined catalog of focal mechanisms for southern California (1981-2010): Temporal stability of the style of faulting. Bull. Seismol. Soc. Am. 102, 1179–1194 (2012).
2010 | 4 | 10 | 17 | 53 | 28.81 | 32.8728 | -116.1013 | 2.54 | 2.64 | 34 | 30 | 19 | 287.4 | 80.63 | 118.63 | 4 | W. Yang, E. Hauksson, P. M. Shearer, Computing a large refined catalog of focal mechanisms for southern California (1981-2010): Temporal stability of the style of faulting. Bull. Seismol. Soc. Am. 102, 1179–1194 (2012).
2010 | 4 | 10 | 18 | 0 | 59.6 | 32.6622 | -115.7635 | 9.94 | 2.15 | 349 | 36 | -126 | 210.93 | 61.61 | -66.88 | 4 | W. Yang, E. Hauksson, P. M. Shearer, Computing a large refined catalog of focal mechanisms for southern California (1981-2010): Temporal stability of the style of faulting. Bull. Seismol. Soc. Am. 102, 1179–1194 (2012).
2010 | 4 | 10 | 18 | 23 | 2.58 | 32.663 | -115.7697 | 9.63 | 2.56 | 312 | 69 | -179 | 221.64 | 89.07 | -21 | 4 | W. Yang, E. Hauksson, P. M. Shearer, Computing a large refined catalog of focal mechanisms for southern California (1981-2010): Temporal stability of the style of faulting. Bull. Seismol. Soc. Am. 102, 1179–1194 (2012).
2010 | 4 | 10 | 18 | 39 | 9.28 | 33.479 | -116.41 | 8.53 | 1.92 | 325 | 82 | 172 | 56.12 | 82.08 | 8.08 | 4 | W. Yang, E. Hauksson, P. M. Shearer, Computing a large refined catalog of focal mechanisms for southern California (1981-2010): Temporal stability of the style of faulting. Bull. Seismol. Soc. Am. 102, 1179–1194 (2012).
2010 | 4 | 10 | 18 | 47 | 59.53 | 32.6725 | -115.8058 | 7.92 | 3.74 | 106 | 41 | -177 | 13.73 | 88.03 | -49.04 | 4 | W. Yang, E. Hauksson, P. M. Shearer, Computing a large refined catalog of focal mechanisms for southern California (1981-2010): Temporal stability of the style of faulting. Bull. Seismol. Soc. Am. 102, 1179–1194 (2012).
2010 | 4 | 10 | 20 | 27 | 17.86 | 32.6727 | -115.8063 | 8.01 | 2.4 | 99 | 67 | 172 | 192.14 | 82.64 | 23.2 | 4 | W. Yang, E. Hauksson, P. M. Shearer, Computing a large refined catalog of focal mechanisms for southern California (1981-2010): Temporal stability of the style of faulting. Bull. Seismol. Soc. Am. 102, 1179–1194 (2012).
2010 | 4 | 10 | 20 | 51 | 47.46 | 32.6722 | -115.851 | 9.15 | 2.01 | 118 | 2 | -36 | 243.98 | 88.82 | -91.62 | 4 | W. Yang, E. Hauksson, P. M. Shearer, Computing a large refined catalog of focal mechanisms for southern California (1981-2010): Temporal stability of the style of faulting. Bull. Seismol. Soc. Am. 102, 1179–1194 (2012).
2010 | 4 | 10 | 21 | 12 | 55.39 | 33.0552 | -116.189 | 6.31 | 2.1 | 65 | 69 | 177 | 156.08 | 87.2 | 21.03 | 4 | W. Yang, E. Hauksson, P. M. Shearer, Computing a large refined catalog of focal mechanisms for southern California (1981-2010): Temporal stability of the style of faulting. Bull. Seismol. Soc. Am. 102, 1179–1194 (2012).
2010 | 4 | 10 | 21 | 14 | 14.02 | 32.6688 | -115.8068 | 8.05 | 1.84 | 75 | 36 | 177 | 167.43 | 88.24 | 54.04 | 4 | W. Yang, E. Hauksson, P. M. Shearer, Computing a large refined catalog of focal mechanisms for southern California (1981-2010): Temporal stability of the style of faulting. Bull. Seismol. Soc. Am. 102, 1179–1194 (2012).
2010 | 4 | 10 | 21 | 27 | 14.28 | 32.8917 | -116.2532 | 11.03 | 1.85 | 136 | 76 | -175 | 44.79 | 85.15 | -14.05 | 4 | W. Yang, E. Hauksson, P. M. Shearer, Computing a large refined catalog of focal mechanisms for southern California (1981-2010): Temporal stability of the style of faulting. Bull. Seismol. Soc. Am. 102, 1179–1194 (2012).
2010 | 4 | 10 | 21 | 42 | 42.48 | 32.6608 | -115.792 | 7.12 | 2.66 | 330 | 54 | -153 | 223.33 | 68.45 | -39.19 | 4 | W. Yang, E. Hauksson, P. M. Shearer, Computing a large refined catalog of focal mechanisms for southern California (1981-2010): Temporal stability of the style of faulting. Bull. Seismol. Soc. Am. 102, 1179–1194 (2012).
2010 | 4 | 10 | 22 | 3 | 58.82 | 32.6625 | -115.7733 | 10.14 | 3.31 | 333 | 33 | -143 | 210.71 | 70.87 | -62.59 | 4 | W. Yang, E. Hauksson, P. M. Shearer, Computing a large refined catalog of focal mechanisms for southern California (1981-2010): Temporal stability of the style of faulting. Bull. Seismol. Soc. Am. 102, 1179–1194 (2012).
2010 | 4 | 10 | 22 | 26 | 29.9 | 32.6093 | -115.7688 | 8.72 | 2.15 | 139 | 83 | -145 | 44.12 | 55.3 | -8.52 | 4 | W. Yang, E. Hauksson, P. M. Shearer, Computing a large refined catalog of focal mechanisms for southern California (1981-2010): Temporal stability of the style of faulting. Bull. Seismol. Soc. Am. 102, 1179–1194 (2012).
2010 | 4 | 10 | 22 | 31 | 57.59 | 32.6683 | -115.7685 | 10.44 | 2.43 | 328 | 62 | -170 | 233.27 | 81.18 | -28.37 | 4 | W. Yang, E. Hauksson, P. M. Shearer, Computing a large refined catalog of focal mechanisms for southern California (1981-2010): Temporal stability of the style of faulting. Bull. Seismol. Soc. Am. 102, 1179–1194 (2012).
2010 | 4 | 10 | 22 | 43 | 22.82 | 32.7145 | -115.9988 | 7.98 | 2.35 | 133 | 66 | -153 | 31.29 | 65.5 | -26.55 | 4 | W. Yang, E. Hauksson, P. M. Shearer, Computing a large refined catalog of focal mechanisms for southern California (1981-2010): Temporal stability of the style of faulting. Bull. Seismol. Soc. Am. 102, 1179–1194 (2012).
2010 | 4 | 10 | 23 | 11 | 54.77 | 32.6752 | -115.7745 | 10.45 | 3.45 | 148 | 55 | -124 | 17.62 | 47.23 | -51.39 | 4 | W. Yang, E. Hauksson, P. M. Shearer, Computing a large refined catalog of focal mechanisms for southern California (1981-2010): Temporal stability of the style of faulting. Bull. Seismol. Soc. Am. 102, 1179–1194 (2012).
2010 | 4 | 10 | 23 | 18 | 38.47 | 32.9838 | -116.2885 | 10.1 | 1.83 | 300 | 80 | 151 | 35.5 | 61.48 | 11.4 | 4 | W. Yang, E. Hauksson, P. M. Shearer, Computing a large refined catalog of focal mechanisms for southern California (1981-2010): Temporal stability of the style of faulting. Bull. Seismol. Soc. Am. 102, 1179–1194 (2012).
2010 | 4 | 10 | 23 | 52 | 24.82 | 32.6672 | -115.7677 | 10.15 | 2.2 | 320 | 81 | 171 | 51.42 | 81.11 | 9.11 | 4 | W. Yang, E. Hauksson, P. M. Shearer, Computing a large refined catalog of focal mechanisms for southern California (1981-2010): Temporal stability of the style of faulting. Bull. Seismol. Soc. Am. 102, 1179–1194 (2012).
2010 | 4 | 11 | 0 | 7 | 33.83 | 32.5958 | -115.6918 | 10.54 | 2.84 | 308 | 60 | -167 | 211.42 | 78.77 | -30.65 | 4 | W. Yang, E. Hauksson, P. M. Shearer, Computing a large refined catalog of focal mechanisms for southern California (1981-2010): Temporal stability of the style of faulting. Bull. Seismol. Soc. Am. 102, 1179–1194 (2012).
2010 | 4 | 11 | 0 | 21 | 34.97 | 33.1198 | -116.4392 | 10.18 | 1.8 | 71 | 36 | 70 | 275.22 | 56.47 | 103.95 | 4 | W. Yang, E. Hauksson, P. M. Shearer, Computing a large refined catalog of focal mechanisms for southern California (1981-2010): Temporal stability of the style of faulting. Bull. Seismol. Soc. Am. 102, 1179–1194 (2012).
2010 | 4 | 11 | 1 | 2 | 14.54 | 32.6092 | -115.7652 | 7.69 | 3.24 | 318 | 58 | -174 | 224.81 | 84.91 | -32.14 | 4 | W. Yang, E. Hauksson, P. M. Shearer, Computing a large refined catalog of focal mechanisms for southern California (1981-2010): Temporal stability of the style of faulting. Bull. Seismol. Soc. Am. 102, 1179–1194 (2012).
2010 | 4 | 11 | 1 | 13 | 41.18 | 34.1153 | -117.3122 | 16.76 | 1.7 | 200 | 47 | -108 | 45.47 | 45.93 | -71.67 | 4 | W. Yang, E. Hauksson, P. M. Shearer, Computing a large refined catalog of focal mechanisms for southern California (1981-2010): Temporal stability of the style of faulting. Bull. Seismol. Soc. Am. 102, 1179–1194 (2012).
2010 | 4 | 11 | 1 | 21 | 21.66 | 32.5307 | -115.6065 | 11.08 | 2.67 | 281 | 76 | 175 | 12.21 | 85.15 | 14.05 | 4 | W. Yang, E. Hauksson, P. M. Shearer, Computing a large refined catalog of focal mechanisms for southern California (1981-2010): Temporal stability of the style of faulting. Bull. Seismol. Soc. Am. 102, 1179–1194 (2012).
2010 | 4 | 11 | 1 | 24 | 47.9 | 32.6483 | -115.744 | 10.18 | 2.44 | 347 | 38 | -111 | 192.97 | 54.92 | -74.36 | 4 | W. Yang, E. Hauksson, P. M. Shearer, Computing a large refined catalog of focal mechanisms for southern California (1981-2010): Temporal stability of the style of faulting. Bull. Seismol. Soc. Am. 102, 1179–1194 (2012).
2010 | 4 | 11 | 1 | 31 | 39.74 | 32.6893 | -115.7505 | 8.11 | 2.17 | 213 | 88 | 115 | 307.28 | 25.07 | 4.72 | 4 | W. Yang, E. Hauksson, P. M. Shearer, Computing a large refined catalog of focal mechanisms for southern California (1981-2010): Temporal stability of the style of faulting. Bull. Seismol. Soc. Am. 102, 1179–1194 (2012).
2010 | 4 | 11 | 2 | 17 | 15.05 | 33.0103 | -116.3665 | 13.07 | 1.57 | 30 | 77 | 164 | 123.69 | 74.42 | 13.51 | 4 | W. Yang, E. Hauksson, P. M. Shearer, Computing a large refined catalog of focal mechanisms for southern California (1981-2010): Temporal stability of the style of faulting. Bull. Seismol. Soc. Am. 102, 1179–1194 (2012).
2010 | 4 | 11 | 2 | 24 | 35.52 | 32.6055 | -115.7628 | 7.42 | 2.17 | 91 | 71 | -158 | 353.51 | 69.26 | -20.37 | 4 | W. Yang, E. Hauksson, P. M. Shearer, Computing a large refined catalog of focal mechanisms for southern California (1981-2010): Temporal stability of the style of faulting. Bull. Seismol. Soc. Am. 102, 1179–1194 (2012).
2010 | 4 | 11 | 4 | 9 | 7.56 | 32.6803 | -115.8777 | 6.82 | 2.17 | 288 | 90 | 142 | 18 | 52 | 0 | 4 | W. Yang, E. Hauksson, P. M. Shearer, Computing a large refined catalog of focal mechanisms for southern California (1981-2010): Temporal stability of the style of faulting. Bull. Seismol. Soc. Am. 102, 1179–1194 (2012).
2010 | 4 | 11 | 4 | 57 | 41.02 | 32.6612 | -115.7667 | 9.87 | 2.23 | 134 | 2 | -118 | 342.01 | 88.23 | -89.06 | 4 | W. Yang, E. Hauksson, P. M. Shearer, Computing a large refined catalog of focal mechanisms for southern California (1981-2010): Temporal stability of the style of faulting. Bull. Seismol. Soc. Am. 102, 1179–1194 (2012).
2010 | 4 | 11 | 5 | 11 | 41.59 | 32.6592 | -115.7943 | 8.09 | 2.32 | 326 | 49 | -143 | 209.69 | 62.99 | -47.43 | 4 | W. Yang, E. Hauksson, P. M. Shearer, Computing a large refined catalog of focal mechanisms for southern California (1981-2010): Temporal stability of the style of faulting. Bull. Seismol. Soc. Am. 102, 1179–1194 (2012).
2010 | 4 | 11 | 5 | 21 | 45.86 | 32.6212 | -115.7668 | 7.64 | 3.01 | 299 | 60 | -178 | 208 | 88.27 | -30.02 | 4 | W. Yang, E. Hauksson, P. M. Shearer, Computing a large refined catalog of focal mechanisms for southern California (1981-2010): Temporal stability of the style of faulting. Bull. Seismol. Soc. Am. 102, 1179–1194 (2012).
2010 | 4 | 11 | 5 | 28 | 39.51 | 32.5952 | -115.7395 | 6.16 | 2.86 | 321 | 74 | 162 | 56.12 | 72.72 | 16.78 | 4 | W. Yang, E. Hauksson, P. M. Shearer, Computing a large refined catalog of focal mechanisms for southern California (1981-2010): Temporal stability of the style of faulting. Bull. Seismol. Soc. Am. 102, 1179–1194 (2012).
2010 | 4 | 11 | 5 | 45 | 10.93 | 32.6582 | -115.7547 | 10.02 | 2.28 | 320 | 47 | -149 | 207.72 | 67.87 | -47.41 | 4 | W. Yang, E. Hauksson, P. M. Shearer, Computing a large refined catalog of focal mechanisms for southern California (1981-2010): Temporal stability of the style of faulting. Bull. Seismol. Soc. Am. 102, 1179–1194 (2012).
2010 | 4 | 11 | 6 | 34 | 15.32 | 32.5702 | -115.7225 | 9.71 | 2.12 | 291 | 86 | 171 | 21.63 | 81.02 | 4.05 | 4 | W. Yang, E. Hauksson, P. M. Shearer, Computing a large refined catalog of focal mechanisms for southern California (1981-2010): Temporal stability of the style of faulting. Bull. Seismol. Soc. Am. 102, 1179–1194 (2012).
2010 | 4 | 11 | 7 | 2 | 57.84 | 33.2542 | -116.6783 | 6.67 | 1.49 | 130 | 85 | -172 | 39.3 | 82.03 | -5.05 | 4 | W. Yang, E. Hauksson, P. M. Shearer, Computing a large refined catalog of focal mechanisms for southern California (1981-2010): Temporal stability of the style of faulting. Bull. Seismol. Soc. Am. 102, 1179–1194 (2012).
2010 | 4 | 11 | 7 | 57 | 40.08 | 32.668 | -115.8565 | 7.24 | 2.08 | 102 | 79 | -158 | 7.59 | 68.42 | -11.84 | 4 | W. Yang, E. Hauksson, P. M. Shearer, Computing a large refined catalog of focal mechanisms for southern California (1981-2010): Temporal stability of the style of faulting. Bull. Seismol. Soc. Am. 102, 1179–1194 (2012).
2010 | 4 | 11 | 8 | 13 | 54.47 | 32.6727 | -115.8512 | 9.39 | 2.59 | 320 | 74 | -174 | 228.34 | 84.23 | -16.08 | 4 | W. Yang, E. Hauksson, P. M. Shearer, Computing a large refined catalog of focal mechanisms for southern California (1981-2010): Temporal stability of the style of faulting. Bull. Seismol. Soc. Am. 102, 1179–1194 (2012).
2010 | 4 | 11 | 9 | 18 | 53.74 | 33.1197 | -116.4395 | 10.19 | 1.5 | 81 | 47 | 73 | 285.15 | 45.62 | 107.41 | 4 | W. Yang, E. Hauksson, P. M. Shearer, Computing a large refined catalog of focal mechanisms for southern California (1981-2010): Temporal stability of the style of faulting. Bull. Seismol. Soc. Am. 102, 1179–1194 (2012).
2010 | 4 | 11 | 9 | 20 | 17.9 | 32.6117 | -115.7433 | 6.13 | 1.73 | 350 | 38 | -147 | 232.9 | 70.41 | -56.77 | 4 | W. Yang, E. Hauksson, P. M. Shearer, Computing a large refined catalog of focal mechanisms for southern California (1981-2010): Temporal stability of the style of faulting. Bull. Seismol. Soc. Am. 102, 1179–1194 (2012).
2010 | 4 | 11 | 9 | 43 | 35.72 | 32.6848 | -115.793 | 6.76 | 2.27 | 284 | 43 | -176 | 191.07 | 87.27 | -47.07 | 4 | W. Yang, E. Hauksson, P. M. Shearer, Computing a large refined catalog of focal mechanisms for southern California (1981-2010): Temporal stability of the style of faulting. Bull. Seismol. Soc. Am. 102, 1179–1194 (2012).
2010 | 4 | 11 | 9 | 47 | 15.74 | 32.9968 | -116.3375 | 9.19 | 1.66 | 56 | 36 | 96 | 228.6 | 54.23 | 85.66 | 4 | W. Yang, E. Hauksson, P. M. Shearer, Computing a large refined catalog of focal mechanisms for southern California (1981-2010): Temporal stability of the style of faulting. Bull. Seismol. Soc. Am. 102, 1179–1194 (2012).
2010 | 4 | 11 | 10 | 19 | 45.79 | 32.634 | -115.7635 | 7.47 | 1.64 | 333 | 45 | -146 | 217.5 | 66.71 | -50.34 | 4 | W. Yang, E. Hauksson, P. M. Shearer, Computing a large refined catalog of focal mechanisms for southern California (1981-2010): Temporal stability of the style of faulting. Bull. Seismol. Soc. Am. 102, 1179–1194 (2012).
2010 | 4 | 11 | 10 | 25 | 47.59 | 32.6093 | -115.7703 | 8.17 | 2.37 | 83 | 40 | 134 | 211.42 | 62.46 | 59.76 | 4 | W. Yang, E. Hauksson, P. M. Shearer, Computing a large refined catalog of focal mechanisms for southern California (1981-2010): Temporal stability of the style of faulting. Bull. Seismol. Soc. Am. 102, 1179–1194 (2012).
2010 | 4 | 11 | 10 | 30 | 42.12 | 32.6077 | -115.772 | 8.05 | 2.79 | 94 | 59 | -170 | 358.81 | 81.44 | -31.39 | 4 | W. Yang, E. Hauksson, P. M. Shearer, Computing a large refined catalog of focal mechanisms for southern California (1981-2010): Temporal stability of the style of faulting. Bull. Seismol. Soc. Am. 102, 1179–1194 (2012).
2010 | 4 | 11 | 10 | 55 | 52.82 | 32.6638 | -115.7758 | 9.14 | 1.72 | 339 | 84 | 157 | 71.54 | 67.13 | 6.51 | 4 | W. Yang, E. Hauksson, P. M. Shearer, Computing a large refined catalog of focal mechanisms for southern California (1981-2010): Temporal stability of the style of faulting. Bull. Seismol. Soc. Am. 102, 1179–1194 (2012).
2010 | 4 | 11 | 10 | 57 | 12.06 | 32.6892 | -115.7975 | 8.28 | 1.68 | 70 | 55 | -169 | 333.64 | 81.01 | -35.5 | 4 | W. Yang, E. Hauksson, P. M. Shearer, Computing a large refined catalog of focal mechanisms for southern California (1981-2010): Temporal stability of the style of faulting. Bull. Seismol. Soc. Am. 102, 1179–1194 (2012).
2010 | 4 | 11 | 11 | 27 | 40.56 | 32.6572 | -115.784 | 8.22 | 1.7 | 77 | 56 | 126 | 204.58 | 47.88 | 48.93 | 4 | W. Yang, E. Hauksson, P. M. Shearer, Computing a large refined catalog of focal mechanisms for southern California (1981-2010): Temporal stability of the style of faulting. Bull. Seismol. Soc. Am. 102, 1179–1194 (2012).
2010 | 4 | 11 | 11 | 46 | 53.74 | 32.6645 | -115.8558 | 6.89 | 1.75 | 328 | 44 | -168 | 229.31 | 81.7 | -46.63 | 4 | W. Yang, E. Hauksson, P. M. Shearer, Computing a large refined catalog of focal mechanisms for southern California (1981-2010): Temporal stability of the style of faulting. Bull. Seismol. Soc. Am. 102, 1179–1194 (2012).
2010 | 4 | 11 | 11 | 50 | 32.67 | 32.6087 | -115.7687 | 7.3 | 3.14 | 82 | 67 | 138 | 191.38 | 51.98 | 29.73 | 4 | W. Yang, E. Hauksson, P. M. Shearer, Computing a large refined catalog of focal mechanisms for southern California (1981-2010): Temporal stability of the style of faulting. Bull. Seismol. Soc. Am. 102, 1179–1194 (2012).
2010 | 4 | 11 | 11 | 53 | 4.94 | 33.1073 | -116.434 | 9.81 | 1.85 | 123 | 44 | 114 | 271.24 | 50.61 | 68.56 | 4 | W. Yang, E. Hauksson, P. M. Shearer, Computing a large refined catalog of focal mechanisms for southern California (1981-2010): Temporal stability of the style of faulting. Bull. Seismol. Soc. Am. 102, 1179–1194 (2012).
2010 | 4 | 11 | 11 | 59 | 25.43 | 32.6637 | -115.762 | 9.76 | 2.65 | 321 | 37 | -140 | 197.17 | 67.24 | -60 | 4 | W. Yang, E. Hauksson, P. M. Shearer, Computing a large refined catalog of focal mechanisms for southern California (1981-2010): Temporal stability of the style of faulting. Bull. Seismol. Soc. Am. 102, 1179–1194 (2012).
2010 | 4 | 11 | 13 | 27 | 10.13 | 32.6643 | -115.8327 | 8.9 | 2.02 | 316 | 80 | -163 | 222.96 | 73.27 | -10.45 | 4 | W. Yang, E. Hauksson, P. M. Shearer, Computing a large refined catalog of focal mechanisms for southern California (1981-2010): Temporal stability of the style of faulting. Bull. Seismol. Soc. Am. 102, 1179–1194 (2012).
2010 | 4 | 11 | 14 | 40 | 48.36 | 32.6737 | -115.8198 | 6.5 | 1.69 | 318 | 69 | -175 | 226.2 | 85.33 | -21.07 | 4 | W. Yang, E. Hauksson, P. M. Shearer, Computing a large refined catalog of focal mechanisms for southern California (1981-2010): Temporal stability of the style of faulting. Bull. Seismol. Soc. Am. 102, 1179–1194 (2012).
2010 | 4 | 11 | 14 | 46 | 15.05 | 32.694 | -115.9642 | 7.85 | 2.08 | 314 | 14 | -157 | 201.61 | 84.58 | -77.07 | 4 | W. Yang, E. Hauksson, P. M. Shearer, Computing a large refined catalog of focal mechanisms for southern California (1981-2010): Temporal stability of the style of faulting. Bull. Seismol. Soc. Am. 102, 1179–1194 (2012).
2010 | 4 | 11 | 16 | 50 | 58.18 | 32.6905 | -115.849 | 9.22 | 2.18 | 118 | 75 | -167 | 24.58 | 77.45 | -15.38 | 4 | W. Yang, E. Hauksson, P. M. Shearer, Computing a large refined catalog of focal mechanisms for southern California (1981-2010): Temporal stability of the style of faulting. Bull. Seismol. Soc. Am. 102, 1179–1194 (2012).
2010 | 4 | 11 | 18 | 31 | 42.36 | 33.1838 | -116.6037 | 0.82 | 1.4 | 52 | 81 | -86 | 207.92 | 9.84 | -113.77 | 4 | W. Yang, E. Hauksson, P. M. Shearer, Computing a large refined catalog of focal mechanisms for southern California (1981-2010): Temporal stability of the style of faulting. Bull. Seismol. Soc. Am. 102, 1179–1194 (2012).
2010 | 4 | 11 | 19 | 6 | 11.14 | 32.5055 | -115.625 | 10.07 | 2.57 | 77 | 71 | -149 | 335.93 | 60.86 | -21.89 | 4 | W. Yang, E. Hauksson, P. M. Shearer, Computing a large refined catalog of focal mechanisms for southern California (1981-2010): Temporal stability of the style of faulting. Bull. Seismol. Soc. Am. 102, 1179–1194 (2012).
2010 | 4 | 11 | 20 | 35 | 35.2 | 32.6657 | -115.8178 | 9.61 | 2.27 | 194 | 51 | 35 | 80.22 | 63.53 | 135.33 | 4 | W. Yang, E. Hauksson, P. M. Shearer, Computing a large refined catalog of focal mechanisms for southern California (1981-2010): Temporal stability of the style of faulting. Bull. Seismol. Soc. Am. 102, 1179–1194 (2012).
2010 | 4 | 11 | 20 | 59 | 45.9 | 32.6722 | -115.974 | 8.62 | 2.1 | 359 | 23 | -75 | 162.77 | 67.83 | -96.27 | 4 | W. Yang, E. Hauksson, P. M. Shearer, Computing a large refined catalog of focal mechanisms for southern California (1981-2010): Temporal stability of the style of faulting. Bull. Seismol. Soc. Am. 102, 1179–1194 (2012).
2010 | 4 | 11 | 21 | 44 | 5.33 | 32.488 | -115.5945 | 11.49 | 2.67 | 83 | 64 | -117 | 312.29 | 36.79 | -47.05 | 4 | W. Yang, E. Hauksson, P. M. Shearer, Computing a large refined catalog of focal mechanisms for southern California (1981-2010): Temporal stability of the style of faulting. Bull. Seismol. Soc. Am. 102, 1179–1194 (2012).
2010 | 4 | 11 | 21 | 48 | 50.15 | 32.6792 | -115.8367 | 7.28 | 2 | 84 | 67 | -167 | 348.85 | 78.05 | -23.54 | 4 | W. Yang, E. Hauksson, P. M. Shearer, Computing a large refined catalog of focal mechanisms for southern California (1981-2010): Temporal stability of the style of faulting. Bull. Seismol. Soc. Am. 102, 1179–1194 (2012).
2010 | 4 | 11 | 21 | 55 | 59.73 | 32.6597 | -115.7948 | 9.77 | 1.65 | 28 | 37 | 85 | 214.25 | 53.16 | 93.76 | 4 | W. Yang, E. Hauksson, P. M. Shearer, Computing a large refined catalog of focal mechanisms for southern California (1981-2010): Temporal stability of the style of faulting. Bull. Seismol. Soc. Am. 102, 1179–1194 (2012).
2010 | 4 | 11 | 22 | 24 | 34.37 | 32.6068 | -115.7697 | 7.34 | 2.57 | 117 | 88 | -159 | 26.23 | 69.01 | -2.14 | 4 | W. Yang, E. Hauksson, P. M. Shearer, Computing a large refined catalog of focal mechanisms for southern California (1981-2010): Temporal stability of the style of faulting. Bull. Seismol. Soc. Am. 102, 1179–1194 (2012).
2010 | 4 | 11 | 22 | 47 | 46.65 | 32.6965 | -115.8525 | 6.39 | 1.83 | 299 | 26 | -152 | 183.46 | 78.12 | -66.7 | 4 | W. Yang, E. Hauksson, P. M. Shearer, Computing a large refined catalog of focal mechanisms for southern California (1981-2010): Temporal stability of the style of faulting. Bull. Seismol. Soc. Am. 102, 1179–1194 (2012).
2010 | 4 | 12 | 0 | 47 | 41.23 | 32.6795 | -115.8385 | 7.18 | 2.27 | 347 | 37 | -119 | 201.76 | 58.24 | -69.93 | 4 | W. Yang, E. Hauksson, P. M. Shearer, Computing a large refined catalog of focal mechanisms for southern California (1981-2010): Temporal stability of the style of faulting. Bull. Seismol. Soc. Am. 102, 1179–1194 (2012).
2010 | 4 | 12 | 1 | 35 | 44.41 | 32.6618 | -115.7807 | 8.35 | 1.91 | 328 | 74 | 174 | 59.66 | 84.23 | 16.08 | 4 | W. Yang, E. Hauksson, P. M. Shearer, Computing a large refined catalog of focal mechanisms for southern California (1981-2010): Temporal stability of the style of faulting. Bull. Seismol. Soc. Am. 102, 1179–1194 (2012).
2010 | 4 | 12 | 2 | 4 | 23.95 | 32.6705 | -115.8122 | 9.5 | 3.39 | 329 | 53 | -165 | 229.84 | 78.07 | -37.96 | 4 | W. Yang, E. Hauksson, P. M. Shearer, Computing a large refined catalog of focal mechanisms for southern California (1981-2010): Temporal stability of the style of faulting. Bull. Seismol. Soc. Am. 102, 1179–1194 (2012).
2010 | 4 | 12 | 2 | 19 | 25.14 | 32.6145 | -115.7668 | 7.34 | 2.39 | 318 | 54 | -159 | 215.29 | 73.15 | -37.89 | 4 | W. Yang, E. Hauksson, P. M. Shearer, Computing a large refined catalog of focal mechanisms for southern California (1981-2010): Temporal stability of the style of faulting. Bull. Seismol. Soc. Am. 102, 1179–1194 (2012).
2010 | 4 | 12 | 2 | 27 | 35.47 | 32.5917 | -115.725 | 10.41 | 2.51 | 318 | 54 | -150 | 209.25 | 66.14 | -39.99 | 4 | W. Yang, E. Hauksson, P. M. Shearer, Computing a large refined catalog of focal mechanisms for southern California (1981-2010): Temporal stability of the style of faulting. Bull. Seismol. Soc. Am. 102, 1179–1194 (2012).
2010 | 4 | 12 | 2 | 32 | 42.93 | 32.6642 | -115.6667 | 10.51 | 2.45 | 324 | 72 | -176 | 232.76 | 86.2 | -18.04 | 4 | W. Yang, E. Hauksson, P. M. Shearer, Computing a large refined catalog of focal mechanisms for southern California (1981-2010): Temporal stability of the style of faulting. Bull. Seismol. Soc. Am. 102, 1179–1194 (2012).
2010 | 4 | 12 | 3 | 20 | 8.25 | 32.6043 | -115.7635 | 7.77 | 1.97 | 87 | 87 | -141 | 354.57 | 51.06 | -3.86 | 4 | W. Yang, E. Hauksson, P. M. Shearer, Computing a large refined catalog of focal mechanisms for southern California (1981-2010): Temporal stability of the style of faulting. Bull. Seismol. Soc. Am. 102, 1179–1194 (2012).
2010 | 4 | 12 | 3 | 37 | 3.26 | 32.5155 | -115.633 | 9.29 | 3.01 | 88 | 40 | 169 | 186.47 | 82.95 | 50.52 | 4 | W. Yang, E. Hauksson, P. M. Shearer, Computing a large refined catalog of focal mechanisms for southern California (1981-2010): Temporal stability of the style of faulting. Bull. Seismol. Soc. Am. 102, 1179–1194 (2012).
2010 | 4 | 12 | 4 | 2 | 7.21 | 32.6633 | -115.79 | 8.86 | 2.39 | 323 | 48 | -154 | 214.93 | 70.99 | -45.05 | 4 | W. Yang, E. Hauksson, P. M. Shearer, Computing a large refined catalog of focal mechanisms for southern California (1981-2010): Temporal stability of the style of faulting. Bull. Seismol. Soc. Am. 102, 1179–1194 (2012).
2010 | 4 | 12 | 5 | 0 | 5.39 | 32.6865 | -115.7673 | 6.84 | 2.32 | 128 | 90 | -173 | 38 | 83 | 0 | 4 | W. Yang, E. Hauksson, P. M. Shearer, Computing a large refined catalog of focal mechanisms for southern California (1981-2010): Temporal stability of the style of faulting. Bull. Seismol. Soc. Am. 102, 1179–1194 (2012).
2010 | 4 | 12 | 5 | 49 | 26.14 | 32.7075 | -115.7445 | 7.5 | 2.31 | 338 | 41 | -131 | 207.04 | 60.32 | -60.3 | 4 | W. Yang, E. Hauksson, P. M. Shearer, Computing a large refined catalog of focal mechanisms for southern California (1981-2010): Temporal stability of the style of faulting. Bull. Seismol. Soc. Am. 102, 1179–1194 (2012).
2010 | 4 | 12 | 6 | 48 | 23.63 | 32.6468 | -115.7953 | 9.52 | 2.74 | 313 | 89 | 168 | 43.21 | 78 | 1.02 | 4 | W. Yang, E. Hauksson, P. M. Shearer, Computing a large refined catalog of focal mechanisms for southern California (1981-2010): Temporal stability of the style of faulting. Bull. Seismol. Soc. Am. 102, 1179–1194 (2012).
2010 | 4 | 12 | 6 | 57 | 47.11 | 32.6693 | -115.8022 | 6.91 | 2.24 | 89 | 46 | -179 | 358.31 | 89.28 | -44 | 4 | W. Yang, E. Hauksson, P. M. Shearer, Computing a large refined catalog of focal mechanisms for southern California (1981-2010): Temporal stability of the style of faulting. Bull. Seismol. Soc. Am. 102, 1179–1194 (2012).
2010 | 4 | 12 | 9 | 8 | 21.79 | 32.6848 | -115.8083 | 9.19 | 3.49 | 336 | 44 | -153 | 225.87 | 71.62 | -49.29 | 4 | W. Yang, E. Hauksson, P. M. Shearer, Computing a large refined catalog of focal mechanisms for southern California (1981-2010): Temporal stability of the style of faulting. Bull. Seismol. Soc. Am. 102, 1179–1194 (2012).
2010 | 4 | 12 | 10 | 34 | 36.66 | 32.6463 | -115.7938 | 8.73 | 2.9 | 317 | 57 | -157 | 213.98 | 70.87 | -35.2 | 4 | W. Yang, E. Hauksson, P. M. Shearer, Computing a large refined catalog of focal mechanisms for southern California (1981-2010): Temporal stability of the style of faulting. Bull. Seismol. Soc. Am. 102, 1179–1194 (2012).
2010 | 4 | 12 | 11 | 7 | 19.16 | 32.6852 | -115.8087 | 9.1 | 2.54 | 343 | 45 | -137 | 219.6 | 61.17 | -53.82 | 4 | W. Yang, E. Hauksson, P. M. Shearer, Computing a large refined catalog of focal mechanisms for southern California (1981-2010): Temporal stability of the style of faulting. Bull. Seismol. Soc. Am. 102, 1179–1194 (2012).
2010 | 4 | 12 | 11 | 37 | 46 | 36.5763 | -121.1757 | 7.972 | 3.37 | 150 | 50 | -110 | 359.52 | 43.96 | -67.82 | 17 | Moment tensors from U.S. Geological Survey Advanced National Seismic System (ANSS) Comprehensive Catalog of Earthquake Events and Products, https://www.sciencebase.gov/catalog/item/52eab950e4b0444d1ce67917
2010 | 4 | 12 | 13 | 50 | 14.82 | 32.662 | -115.789 | 9.31 | 2.14 | 332 | 69 | -174 | 239.84 | 84.4 | -21.11 | 4 | W. Yang, E. Hauksson, P. M. Shearer, Computing a large refined catalog of focal mechanisms for southern California (1981-2010): Temporal stability of the style of faulting. Bull. Seismol. Soc. Am. 102, 1179–1194 (2012).
2010 | 4 | 12 | 14 | 0 | 30.44 | 32.6155 | -115.7655 | 7.03 | 2.98 | 322 | 48 | -133 | 196.34 | 57.08 | -52.86 | 4 | W. Yang, E. Hauksson, P. M. Shearer, Computing a large refined catalog of focal mechanisms for southern California (1981-2010): Temporal stability of the style of faulting. Bull. Seismol. Soc. Am. 102, 1179–1194 (2012).
2010 | 4 | 12 | 14 | 12 | 49.62 | 32.6603 | -115.785 | 8.4 | 2.15 | 326 | 71 | -180 | 236 | 90 | -19 | 4 | W. Yang, E. Hauksson, P. M. Shearer, Computing a large refined catalog of focal mechanisms for southern California (1981-2010): Temporal stability of the style of faulting. Bull. Seismol. Soc. Am. 102, 1179–1194 (2012).
2010 | 4 | 12 | 14 | 33 | 51.01 | 32.6388 | -115.7338 | 9.01 | 3.05 | 265 | 88 | -127 | 172.35 | 37.05 | -3.32 | 4 | W. Yang, E. Hauksson, P. M. Shearer, Computing a large refined catalog of focal mechanisms for southern California (1981-2010): Temporal stability of the style of faulting. Bull. Seismol. Soc. Am. 102, 1179–1194 (2012).
2010 | 4 | 12 | 15 | 10 | 5 | 40.314 | -124.531 | 20.9 | 3.9 | 93 | 75 | 161 | 188.09 | 71.67 | 15.82 | 1 | International Seismological Centre (ISC) Bulletin (http://www.isc.ac.uk/iscbulletin/search/fmechanisms/)
2010 | 4 | 12 | 15 | 34 | 55.03 | 32.6692 | -115.8068 | 8.04 | 3.2 | 104 | 39 | 171 | 201.02 | 84.35 | 51.35 | 4 | W. Yang, E. Hauksson, P. M. Shearer, Computing a large refined catalog of focal mechanisms for southern California (1981-2010): Temporal stability of the style of faulting. Bull. Seismol. Soc. Am. 102, 1179–1194 (2012).
2010 | 4 | 12 | 16 | 50 | 21.58 | 32.6715 | -115.8062 | 8.02 | 2.11 | 86 | 38 | 168 | 185.51 | 82.65 | 52.61 | 4 | W. Yang, E. Hauksson, P. M. Shearer, Computing a large refined catalog of focal mechanisms for southern California (1981-2010): Temporal stability of the style of faulting. Bull. Seismol. Soc. Am. 102, 1179–1194 (2012).
2010 | 4 | 12 | 17 | 24 | 8.38 | 32.8027 | -116.1515 | 9.24 | 1.82 | 252 | 52 | 102 | 52.95 | 39.58 | 75.1 | 4 | W. Yang, E. Hauksson, P. M. Shearer, Computing a large refined catalog of focal mechanisms for southern California (1981-2010): Temporal stability of the style of faulting. Bull. Seismol. Soc. Am. 102, 1179–1194 (2012).
2010 | 4 | 12 | 18 | 10 | 33.27 | 32.6618 | -115.7885 | 9.39 | 2.8 | 346 | 42 | -133 | 217.45 | 60.7 | -58.45 | 4 | W. Yang, E. Hauksson, P. M. Shearer, Computing a large refined catalog of focal mechanisms for southern California (1981-2010): Temporal stability of the style of faulting. Bull. Seismol. Soc. Am. 102, 1179–1194 (2012).
2010 | 4 | 12 | 18 | 49 | 40 | 32.6285 | -115.7697 | 10.23 | 2.56 | 38 | 38 | 42 | 272.64 | 65.67 | 120.14 | 4 | W. Yang, E. Hauksson, P. M. Shearer, Computing a large refined catalog of focal mechanisms for southern California (1981-2010): Temporal stability of the style of faulting. Bull. Seismol. Soc. Am. 102, 1179–1194 (2012).
2010 | 4 | 12 | 18 | 51 | 2.17 | 32.6317 | -115.7732 | 9.88 | 2.48 | 319 | 67 | 176 | 50.57 | 86.32 | 23.05 | 4 | W. Yang, E. Hauksson, P. M. Shearer, Computing a large refined catalog of focal mechanisms for southern California (1981-2010): Temporal stability of the style of faulting. Bull. Seismol. Soc. Am. 102, 1179–1194 (2012).
2010 | 4 | 12 | 19 | 26 | 41.74 | 32.6613 | -115.7715 | 9.54 | 2.47 | 344 | 44 | -146 | 228.12 | 67.14 | -51.32 | 4 | W. Yang, E. Hauksson, P. M. Shearer, Computing a large refined catalog of focal mechanisms for southern California (1981-2010): Temporal stability of the style of faulting. Bull. Seismol. Soc. Am. 102, 1179–1194 (2012).
2010 | 4 | 12 | 20 | 5 | 30.35 | 32.6393 | -115.7213 | 8.79 | 2.34 | 326 | 55 | -140 | 210.3 | 58.23 | -42.43 | 4 | W. Yang, E. Hauksson, P. M. Shearer, Computing a large refined catalog of focal mechanisms for southern California (1981-2010): Temporal stability of the style of faulting. Bull. Seismol. Soc. Am. 102, 1179–1194 (2012).
2010 | 4 | 12 | 20 | 22 | 24.89 | 32.7355 | -115.8528 | 8.81 | 2.17 | 277 | 90 | 162 | 7 | 72 | 0 | 4 | W. Yang, E. Hauksson, P. M. Shearer, Computing a large refined catalog of focal mechanisms for southern California (1981-2010): Temporal stability of the style of faulting. Bull. Seismol. Soc. Am. 102, 1179–1194 (2012).
2010 | 4 | 12 | 20 | 43 | 13.38 | 32.5232 | -115.6467 | 10.92 | 3.19 | 71 | 38 | -168 | 331.49 | 82.65 | -52.61 | 4 | W. Yang, E. Hauksson, P. M. Shearer, Computing a large refined catalog of focal mechanisms for southern California (1981-2010): Temporal stability of the style of faulting. Bull. Seismol. Soc. Am. 102, 1179–1194 (2012).
2010 | 4 | 12 | 21 | 7 | 14.69 | 32.6423 | -115.785 | 8.18 | 2.45 | 128 | 85 | -174 | 37.48 | 84.02 | -5.03 | 4 | W. Yang, E. Hauksson, P. M. Shearer, Computing a large refined catalog of focal mechanisms for southern California (1981-2010): Temporal stability of the style of faulting. Bull. Seismol. Soc. Am. 102, 1179–1194 (2012).
2010 | 4 | 12 | 21 | 38 | 23.84 | 32.561 | -115.8242 | 9.96 | 2.84 | 144 | 20 | -47 | 279.22 | 75.51 | -103.94 | 4 | W. Yang, E. Hauksson, P. M. Shearer, Computing a large refined catalog of focal mechanisms for southern California (1981-2010): Temporal stability of the style of faulting. Bull. Seismol. Soc. Am. 102, 1179–1194 (2012).
2010 | 4 | 12 | 22 | 18 | 40.39 | 32.6842 | -115.7703 | 6.44 | 3.21 | 115 | 84 | -178 | 24.79 | 88.01 | -6 | 4 | W. Yang, E. Hauksson, P. M. Shearer, Computing a large refined catalog of focal mechanisms for southern California (1981-2010): Temporal stability of the style of faulting. Bull. Seismol. Soc. Am. 102, 1179–1194 (2012).
2010 | 4 | 12 | 22 | 28 | 54.56 | 32.614 | -115.761 | 8.23 | 2.59 | 62 | 34 | 127 | 199.73 | 63.47 | 67.91 | 4 | W. Yang, E. Hauksson, P. M. Shearer, Computing a large refined catalog of focal mechanisms for southern California (1981-2010): Temporal stability of the style of faulting. Bull. Seismol. Soc. Am. 102, 1179–1194 (2012).
2010 | 4 | 12 | 23 | 34 | 4.77 | 32.6603 | -115.768 | 9.33 | 2.89 | 344 | 42 | -158 | 237.29 | 75.48 | -50.14 | 4 | W. Yang, E. Hauksson, P. M. Shearer, Computing a large refined catalog of focal mechanisms for southern California (1981-2010): Temporal stability of the style of faulting. Bull. Seismol. Soc. Am. 102, 1179–1194 (2012).
2010 | 4 | 13 | 1 | 29 | 40.22 | 34.2693 | -117.0302 | 2.89 | 1.85 | 108 | 74 | 158 | 204.35 | 68.89 | 17.19 | 4 | W. Yang, E. Hauksson, P. M. Shearer, Computing a large refined catalog of focal mechanisms for southern California (1981-2010): Temporal stability of the style of faulting. Bull. Seismol. Soc. Am. 102, 1179–1194 (2012).
2010 | 4 | 13 | 2 | 37 | 52 | 19.753 | -76.619 | 17.2 | 4.9 | 303 | 23 | 94 | 118.66 | 67.06 | 88.3 | 17 | Moment tensors from U.S. Geological Survey Advanced National Seismic System (ANSS) Comprehensive Catalog of Earthquake Events and Products, https://www.sciencebase.gov/catalog/item/52eab950e4b0444d1ce67917
2010 | 4 | 13 | 3 | 33 | 20.44 | 32.662 | -115.764 | 10.13 | 2.34 | 18 | 29 | 124 | 160.36 | 66.3 | 72.78 | 4 | W. Yang, E. Hauksson, P. M. Shearer, Computing a large refined catalog of focal mechanisms for southern California (1981-2010): Temporal stability of the style of faulting. Bull. Seismol. Soc. Am. 102, 1179–1194 (2012).
2010 | 4 | 13 | 3 | 39 | 31.51 | 32.6572 | -115.7815 | 2.83 | 3.43 | 123 | 90 | -174 | 33 | 84 | 0 | 4 | W. Yang, E. Hauksson, P. M. Shearer, Computing a large refined catalog of focal mechanisms for southern California (1981-2010): Temporal stability of the style of faulting. Bull. Seismol. Soc. Am. 102, 1179–1194 (2012).
2010 | 4 | 13 | 3 | 47 | 57.65 | 32.684 | -115.9248 | 8.63 | 2.21 | 58 | 27 | -11 | 157.83 | 85.03 | -116.57 | 4 | W. Yang, E. Hauksson, P. M. Shearer, Computing a large refined catalog of focal mechanisms for southern California (1981-2010): Temporal stability of the style of faulting. Bull. Seismol. Soc. Am. 102, 1179–1194 (2012).
2010 | 4 | 13 | 4 | 36 | 25.89 | 32.6105 | -115.7443 | 10.93 | 2.25 | 77 | 64 | 170 | 171.42 | 81.02 | 26.35 | 4 | W. Yang, E. Hauksson, P. M. Shearer, Computing a large refined catalog of focal mechanisms for southern California (1981-2010): Temporal stability of the style of faulting. Bull. Seismol. Soc. Am. 102, 1179–1194 (2012).
2010 | 4 | 13 | 5 | 30 | 7.28 | 32.6498 | -115.7958 | 8.91 | 1.9 | 314 | 81 | 159 | 47.44 | 69.27 | 9.63 | 4 | W. Yang, E. Hauksson, P. M. Shearer, Computing a large refined catalog of focal mechanisms for southern California (1981-2010): Temporal stability of the style of faulting. Bull. Seismol. Soc. Am. 102, 1179–1194 (2012).
2010 | 4 | 13 | 5 | 59 | 38.65 | 32.6822 | -115.8137 | 9.22 | 1.68 | 55 | 39 | 157 | 163.26 | 75.77 | 53.3 | 4 | W. Yang, E. Hauksson, P. M. Shearer, Computing a large refined catalog of focal mechanisms for southern California (1981-2010): Temporal stability of the style of faulting. Bull. Seismol. Soc. Am. 102, 1179–1194 (2012).
2010 | 4 | 13 | 6 | 29 | 53.81 | 32.6633 | -115.9967 | 6.79 | 1.83 | 104 | 43 | -178 | 12.54 | 88.64 | -47.02 | 4 | W. Yang, E. Hauksson, P. M. Shearer, Computing a large refined catalog of focal mechanisms for southern California (1981-2010): Temporal stability of the style of faulting. Bull. Seismol. Soc. Am. 102, 1179–1194 (2012).
2010 | 4 | 13 | 8 | 29 | 24.16 | 32.8237 | -115.9483 | 8.55 | 2.11 | 116 | 88 | -171 | 25.68 | 81.01 | -2.02 | 4 | W. Yang, E. Hauksson, P. M. Shearer, Computing a large refined catalog of focal mechanisms for southern California (1981-2010): Temporal stability of the style of faulting. Bull. Seismol. Soc. Am. 102, 1179–1194 (2012).
2010 | 4 | 13 | 9 | 25 | 37.32 | 32.6405 | -115.7868 | 9.55 | 1.99 | 221 | 54 | -63 | 0.08 | 43.88 | -122 | 4 | W. Yang, E. Hauksson, P. M. Shearer, Computing a large refined catalog of focal mechanisms for southern California (1981-2010): Temporal stability of the style of faulting. Bull. Seismol. Soc. Am. 102, 1179–1194 (2012).
2010 | 4 | 13 | 9 | 47 | 17.67 | 33.4923 | -116.5773 | 8.88 | 1.26 | 159 | 73 | 162 | 254.43 | 72.81 | 17.82 | 4 | W. Yang, E. Hauksson, P. M. Shearer, Computing a large refined catalog of focal mechanisms for southern California (1981-2010): Temporal stability of the style of faulting. Bull. Seismol. Soc. Am. 102, 1179–1194 (2012).
2010 | 4 | 13 | 10 | 11 | 24.81 | 32.492 | -115.6273 | 7.27 | 2.22 | 339 | 41 | -150 | 225.46 | 70.85 | -53.03 | 4 | W. Yang, E. Hauksson, P. M. Shearer, Computing a large refined catalog of focal mechanisms for southern California (1981-2010): Temporal stability of the style of faulting. Bull. Seismol. Soc. Am. 102, 1179–1194 (2012).
2010 | 4 | 13 | 12 | 8 | 28.75 | 32.5513 | -115.686 | 9.86 | 2.53 | 117 | 87 | -175 | 26.74 | 85.01 | -3.01 | 4 | W. Yang, E. Hauksson, P. M. Shearer, Computing a large refined catalog of focal mechanisms for southern California (1981-2010): Temporal stability of the style of faulting. Bull. Seismol. Soc. Am. 102, 1179–1194 (2012).
2010 | 4 | 13 | 12 | 37 | 58.27 | 32.6648 | -115.8025 | 6.95 | 2.35 | 358 | 34 | -112 | 203.98 | 58.77 | -75.82 | 4 | W. Yang, E. Hauksson, P. M. Shearer, Computing a large refined catalog of focal mechanisms for southern California (1981-2010): Temporal stability of the style of faulting. Bull. Seismol. Soc. Am. 102, 1179–1194 (2012).
2010 | 4 | 13 | 13 | 15 | 36.64 | 32.7042 | -115.8607 | 3.45 | 3.4 | 122 | 80 | -161 | 28.58 | 71.3 | -10.56 | 4 | W. Yang, E. Hauksson, P. M. Shearer, Computing a large refined catalog of focal mechanisms for southern California (1981-2010): Temporal stability of the style of faulting. Bull. Seismol. Soc. Am. 102, 1179–1194 (2012).
2010 | 4 | 13 | 14 | 38 | 16.03 | 32.663 | -115.792 | 7.55 | 2.3 | 339 | 83 | 170 | 70.23 | 80.08 | 7.11 | 4 | W. Yang, E. Hauksson, P. M. Shearer, Computing a large refined catalog of focal mechanisms for southern California (1981-2010): Temporal stability of the style of faulting. Bull. Seismol. Soc. Am. 102, 1179–1194 (2012).
2010 | 4 | 13 | 14 | 44 | 43.6 | 32.6143 | -115.7608 | 8.3 | 2.47 | 346 | 36 | -123 | 204.75 | 60.46 | -68.41 | 4 | W. Yang, E. Hauksson, P. M. Shearer, Computing a large refined catalog of focal mechanisms for southern California (1981-2010): Temporal stability of the style of faulting. Bull. Seismol. Soc. Am. 102, 1179–1194 (2012).
2010 | 4 | 13 | 15 | 36 | 31.83 | 32.6668 | -115.7895 | 5.23 | 3.95 | 135 | 64 | -167 | 39.22 | 78.34 | -26.59 | 4 | W. Yang, E. Hauksson, P. M. Shearer, Computing a large refined catalog of focal mechanisms for southern California (1981-2010): Temporal stability of the style of faulting. Bull. Seismol. Soc. Am. 102, 1179–1194 (2012).
2010 | 4 | 13 | 16 | 24 | 56.61 | 32.7073 | -115.9762 | 4.99 | 3.25 | 127 | 75 | -158 | 31.03 | 68.79 | -16.12 | 4 | W. Yang, E. Hauksson, P. M. Shearer, Computing a large refined catalog of focal mechanisms for southern California (1981-2010): Temporal stability of the style of faulting. Bull. Seismol. Soc. Am. 102, 1179–1194 (2012).
2010 | 4 | 13 | 17 | 34 | 34.94 | 32.6518 | -115.782 | 8.19 | 2.11 | 347 | 33 | -126 | 207.9 | 63.86 | -69.11 | 4 | W. Yang, E. Hauksson, P. M. Shearer, Computing a large refined catalog of focal mechanisms for southern California (1981-2010): Temporal stability of the style of faulting. Bull. Seismol. Soc. Am. 102, 1179–1194 (2012).
2010 | 4 | 13 | 17 | 41 | 57.97 | 32.6607 | -115.7743 | 8.94 | 3.21 | 341 | 42 | -117 | 195.44 | 53.4 | -67.77 | 4 | W. Yang, E. Hauksson, P. M. Shearer, Computing a large refined catalog of focal mechanisms for southern California (1981-2010): Temporal stability of the style of faulting. Bull. Seismol. Soc. Am. 102, 1179–1194 (2012).
2010 | 4 | 13 | 17 | 58 | 13.29 | 32.8062 | -116.1183 | 9.83 | 1.86 | 133 | 65 | -158 | 33.31 | 70.15 | -26.7 | 4 | W. Yang, E. Hauksson, P. M. Shearer, Computing a large refined catalog of focal mechanisms for southern California (1981-2010): Temporal stability of the style of faulting. Bull. Seismol. Soc. Am. 102, 1179–1194 (2012).
2010 | 4 | 13 | 18 | 15 | 6.41 | 32.5307 | -115.6192 | 10.69 | 2.66 | 324 | 57 | -148 | 215.21 | 63.61 | -37.44 | 4 | W. Yang, E. Hauksson, P. M. Shearer, Computing a large refined catalog of focal mechanisms for southern California (1981-2010): Temporal stability of the style of faulting. Bull. Seismol. Soc. Am. 102, 1179–1194 (2012).
2010 | 4 | 13 | 18 | 58 | 50.32 | 32.641 | -115.73 | 6.31 | 2.1 | 327 | 51 | -167 | 228.73 | 79.93 | -39.73 | 4 | W. Yang, E. Hauksson, P. M. Shearer, Computing a large refined catalog of focal mechanisms for southern California (1981-2010): Temporal stability of the style of faulting. Bull. Seismol. Soc. Am. 102, 1179–1194 (2012).
2010 | 4 | 13 | 19 | 21 | 59.24 | 32.6445 | -115.7398 | 7.41 | 2.52 | 358 | 41 | -115 | 209.71 | 53.52 | -69.83 | 4 | W. Yang, E. Hauksson, P. M. Shearer, Computing a large refined catalog of focal mechanisms for southern California (1981-2010): Temporal stability of the style of faulting. Bull. Seismol. Soc. Am. 102, 1179–1194 (2012).
2010 | 4 | 13 | 19 | 40 | 14.26 | 32.6625 | -115.7725 | 9.52 | 2.73 | 314 | 69 | -173 | 221.48 | 83.47 | -21.14 | 4 | W. Yang, E. Hauksson, P. M. Shearer, Computing a large refined catalog of focal mechanisms for southern California (1981-2010): Temporal stability of the style of faulting. Bull. Seismol. Soc. Am. 102, 1179–1194 (2012).
2010 | 4 | 13 | 20 | 19 | 27.93 | 32.8298 | -115.9625 | 3.3 | 2 | 19 | 19 | -99 | 208.51 | 71.24 | -86.92 | 4 | W. Yang, E. Hauksson, P. M. Shearer, Computing a large refined catalog of focal mechanisms for southern California (1981-2010): Temporal stability of the style of faulting. Bull. Seismol. Soc. Am. 102, 1179–1194 (2012).
2010 | 4 | 13 | 20 | 52 | 1.98 | 32.7247 | -115.892 | 6.73 | 1.9 | 218 | 54 | 108 | 9.07 | 39.7 | 66.96 | 4 | W. Yang, E. Hauksson, P. M. Shearer, Computing a large refined catalog of focal mechanisms for southern California (1981-2010): Temporal stability of the style of faulting. Bull. Seismol. Soc. Am. 102, 1179–1194 (2012).
2010 | 4 | 13 | 20 | 54 | 17.47 | 32.6407 | -115.777 | 8.13 | 2.46 | 332 | 37 | -125 | 193.24 | 60.46 | -66.62 | 4 | W. Yang, E. Hauksson, P. M. Shearer, Computing a large refined catalog of focal mechanisms for southern California (1981-2010): Temporal stability of the style of faulting. Bull. Seismol. Soc. Am. 102, 1179–1194 (2012).
2010 | 4 | 13 | 21 | 23 | 4.89 | 32.6653 | -115.7928 | 7.47 | 2.03 | 328 | 75 | -171 | 235.65 | 81.31 | -15.18 | 4 | W. Yang, E. Hauksson, P. M. Shearer, Computing a large refined catalog of focal mechanisms for southern California (1981-2010): Temporal stability of the style of faulting. Bull. Seismol. Soc. Am. 102, 1179–1194 (2012).
2010 | 4 | 13 | 22 | 0 | 25.02 | 32.8117 | -116.0963 | 9.99 | 2.11 | 0 | 34 | -90 | 180 | 56 | -90 | 4 | W. Yang, E. Hauksson, P. M. Shearer, Computing a large refined catalog of focal mechanisms for southern California (1981-2010): Temporal stability of the style of faulting. Bull. Seismol. Soc. Am. 102, 1179–1194 (2012).
2010 | 4 | 13 | 22 | 24 | 22.99 | 32.7552 | -116.0398 | 9.6 | 1.97 | 295 | 84 | -145 | 200.81 | 55.22 | -7.31 | 4 | W. Yang, E. Hauksson, P. M. Shearer, Computing a large refined catalog of focal mechanisms for southern California (1981-2010): Temporal stability of the style of faulting. Bull. Seismol. Soc. Am. 102, 1179–1194 (2012).
2010 | 4 | 13 | 22 | 35 | 42.52 | 32.6218 | -115.7145 | 8.44 | 2.29 | 7 | 37 | -117 | 219.54 | 57.57 | -71.11 | 4 | W. Yang, E. Hauksson, P. M. Shearer, Computing a large refined catalog of focal mechanisms for southern California (1981-2010): Temporal stability of the style of faulting. Bull. Seismol. Soc. Am. 102, 1179–1194 (2012).
2010 | 4 | 13 | 23 | 36 | 18.26 | 32.6597 | -115.7953 | 7.94 | 2.93 | 129 | 90 | -162 | 39 | 72 | 0 | 4 | W. Yang, E. Hauksson, P. M. Shearer, Computing a large refined catalog of focal mechanisms for southern California (1981-2010): Temporal stability of the style of faulting. Bull. Seismol. Soc. Am. 102, 1179–1194 (2012).
2010 | 4 | 14 | 0 | 4 | 33.02 | 34.146 | -116.8605 | 13.62 | 1.56 | 323 | 76 | -175 | 231.79 | 85.15 | -14.05 | 4 | W. Yang, E. Hauksson, P. M. Shearer, Computing a large refined catalog of focal mechanisms for southern California (1981-2010): Temporal stability of the style of faulting. Bull. Seismol. Soc. Am. 102, 1179–1194 (2012).
2010 | 4 | 14 | 0 | 12 | 7.49 | 33.7658 | -116.9525 | 15.16 | 1.71 | 331 | 28 | 160 | 78.82 | 80.76 | 63.45 | 4 | W. Yang, E. Hauksson, P. M. Shearer, Computing a large refined catalog of focal mechanisms for southern California (1981-2010): Temporal stability of the style of faulting. Bull. Seismol. Soc. Am. 102, 1179–1194 (2012).
2010 | 4 | 14 | 0 | 34 | 14.87 | 33.02 | -115.8695 | 7.86 | 2.06 | 134 | 87 | -173 | 43.63 | 83.01 | -3.02 | 4 | W. Yang, E. Hauksson, P. M. Shearer, Computing a large refined catalog of focal mechanisms for southern California (1981-2010): Temporal stability of the style of faulting. Bull. Seismol. Soc. Am. 102, 1179–1194 (2012).
2010 | 4 | 14 | 1 | 5 | 57.36 | 32.6475 | -115.7678 | 8.19 | 2.9 | 97 | 49 | 146 | 210.87 | 65.04 | 46.36 | 4 | W. Yang, E. Hauksson, P. M. Shearer, Computing a large refined catalog of focal mechanisms for southern California (1981-2010): Temporal stability of the style of faulting. Bull. Seismol. Soc. Am. 102, 1179–1194 (2012).
2010 | 4 | 14 | 1 | 49 | 17.1 | 32.6788 | -115.9193 | 7.61 | 2.36 | 227 | 81 | 138 | 325.02 | 48.63 | 12.03 | 4 | W. Yang, E. Hauksson, P. M. Shearer, Computing a large refined catalog of focal mechanisms for southern California (1981-2010): Temporal stability of the style of faulting. Bull. Seismol. Soc. Am. 102, 1179–1194 (2012).
2010 | 4 | 14 | 1 | 56 | 8.31 | 34.0975 | -117.2753 | 14.23 | 1.48 | 354 | 74 | -152 | 255.66 | 63.17 | -17.99 | 4 | W. Yang, E. Hauksson, P. M. Shearer, Computing a large refined catalog of focal mechanisms for southern California (1981-2010): Temporal stability of the style of faulting. Bull. Seismol. Soc. Am. 102, 1179–1194 (2012).
2010 | 4 | 14 | 5 | 34 | 21.38 | 32.6383 | -115.7155 | 9.18 | 2.21 | 179 | 58 | -108 | 30.51 | 36.24 | -63.69 | 4 | W. Yang, E. Hauksson, P. M. Shearer, Computing a large refined catalog of focal mechanisms for southern California (1981-2010): Temporal stability of the style of faulting. Bull. Seismol. Soc. Am. 102, 1179–1194 (2012).
2010 | 4 | 14 | 6 | 2 | 7.26 | 38.7607 | -122.7337 | 1.05 | 3.15 | 85 | 55 | 20 | 343.21 | 73.73 | 143.31 | 3 | NCEDC, Northern California Earthquake Data Center. UC Berkeley Seismol. Lab. (2014), doi:10.7932/NCEDC.
2010 | 4 | 14 | 6 | 10 | 24.67 | 32.6747 | -115.805 | 8.13 | 2.42 | 95 | 77 | 171 | 187.04 | 81.23 | 13.16 | 4 | W. Yang, E. Hauksson, P. M. Shearer, Computing a large refined catalog of focal mechanisms for southern California (1981-2010): Temporal stability of the style of faulting. Bull. Seismol. Soc. Am. 102, 1179–1194 (2012).
2010 | 4 | 14 | 6 | 33 | 43.04 | 32.6978 | -115.8632 | 7.1 | 1.79 | 107 | 88 | -168 | 16.57 | 78.01 | -2.04 | 4 | W. Yang, E. Hauksson, P. M. Shearer, Computing a large refined catalog of focal mechanisms for southern California (1981-2010): Temporal stability of the style of faulting. Bull. Seismol. Soc. Am. 102, 1179–1194 (2012).
2010 | 4 | 14 | 7 | 7 | 8.83 | 32.6857 | -115.865 | 7.83 | 2.09 | 291 | 86 | 152 | 23.12 | 62.07 | 4.53 | 4 | W. Yang, E. Hauksson, P. M. Shearer, Computing a large refined catalog of focal mechanisms for southern California (1981-2010): Temporal stability of the style of faulting. Bull. Seismol. Soc. Am. 102, 1179–1194 (2012).
2010 | 4 | 14 | 8 | 56 | 57.38 | 32.6723 | -115.8183 | 6.51 | 1.79 | 340 | 30 | -142 | 215.92 | 72.07 | -65.54 | 4 | W. Yang, E. Hauksson, P. M. Shearer, Computing a large refined catalog of focal mechanisms for southern California (1981-2010): Temporal stability of the style of faulting. Bull. Seismol. Soc. Am. 102, 1179–1194 (2012).
2010 | 4 | 14 | 9 | 28 | 11.43 | 32.518 | -115.6393 | 8.71 | 2.52 | 93 | 55 | 167 | 190.54 | 79.38 | 35.7 | 4 | W. Yang, E. Hauksson, P. M. Shearer, Computing a large refined catalog of focal mechanisms for southern California (1981-2010): Temporal stability of the style of faulting. Bull. Seismol. Soc. Am. 102, 1179–1194 (2012).
2010 | 4 | 14 | 12 | 9 | 16.22 | 32.662 | -115.7902 | 8.83 | 1.86 | 51 | 24 | 97 | 223.35 | 66.19 | 86.89 | 4 | W. Yang, E. Hauksson, P. M. Shearer, Computing a large refined catalog of focal mechanisms for southern California (1981-2010): Temporal stability of the style of faulting. Bull. Seismol. Soc. Am. 102, 1179–1194 (2012).
2010 | 4 | 14 | 12 | 33 | 6.67 | 32.6405 | -115.7892 | 13.33 | 2.53 | 199 | 49 | -87 | 14.43 | 41.09 | -93.45 | 4 | W. Yang, E. Hauksson, P. M. Shearer, Computing a large refined catalog of focal mechanisms for southern California (1981-2010): Temporal stability of the style of faulting. Bull. Seismol. Soc. Am. 102, 1179–1194 (2012).
2010 | 4 | 14 | 14 | 59 | 3.01 | 32.6842 | -115.797 | 7.33 | 1.85 | 24 | 24 | -78 | 190.9 | 66.56 | -95.29 | 4 | W. Yang, E. Hauksson, P. M. Shearer, Computing a large refined catalog of focal mechanisms for southern California (1981-2010): Temporal stability of the style of faulting. Bull. Seismol. Soc. Am. 102, 1179–1194 (2012).
2010 | 4 | 14 | 15 | 39 | 21.03 | 32.6643 | -115.79 | 9.42 | 2.65 | 195 | 54 | -66 | 337.86 | 42.35 | -119.24 | 4 | W. Yang, E. Hauksson, P. M. Shearer, Computing a large refined catalog of focal mechanisms for southern California (1981-2010): Temporal stability of the style of faulting. Bull. Seismol. Soc. Am. 102, 1179–1194 (2012).
2010 | 4 | 14 | 16 | 46 | 31.31 | 33.7702 | -116.9588 | 14.76 | 1.93 | 317 | 37 | 129 | 91.6 | 62.12 | 64.63 | 4 | W. Yang, E. Hauksson, P. M. Shearer, Computing a large refined catalog of focal mechanisms for southern California (1981-2010): Temporal stability of the style of faulting. Bull. Seismol. Soc. Am. 102, 1179–1194 (2012).
2010 | 4 | 14 | 18 | 58 | 45 | 38 | -111.11 | 16 | 3.71 | 170 | 50 | -75 | 327.37 | 42.27 | -107.14 | 2 | R. B. Herrmann, H. M. Benz, C. J. Ammon, Monitoring the earthquake source process in North America. Bull. Seismol. Soc. Am. 101, 2609–2625 (2011).
2010 | 4 | 14 | 19 | 14 | 39.01 | 32.5805 | -115.7003 | 10.5 | 3.24 | 320 | 73 | -174 | 228.24 | 84.26 | -17.09 | 4 | W. Yang, E. Hauksson, P. M. Shearer, Computing a large refined catalog of focal mechanisms for southern California (1981-2010): Temporal stability of the style of faulting. Bull. Seismol. Soc. Am. 102, 1179–1194 (2012).
2010 | 4 | 14 | 19 | 20 | 55.98 | 32.6845 | -115.844 | 6.65 | 1.82 | 319 | 33 | -145 | 198.58 | 71.8 | -61.99 | 4 | W. Yang, E. Hauksson, P. M. Shearer, Computing a large refined catalog of focal mechanisms for southern California (1981-2010): Temporal stability of the style of faulting. Bull. Seismol. Soc. Am. 102, 1179–1194 (2012).
2010 | 4 | 14 | 19 | 46 | 16.01 | 34.2117 | -117.5378 | 8.56 | 1.74 | 311 | 77 | 152 | 47.82 | 62.78 | 14.65 | 4 | W. Yang, E. Hauksson, P. M. Shearer, Computing a large refined catalog of focal mechanisms for southern California (1981-2010): Temporal stability of the style of faulting. Bull. Seismol. Soc. Am. 102, 1179–1194 (2012).
2010 | 4 | 14 | 22 | 0 | 22.85 | 33.6142 | -116.7823 | 11.74 | 1.41 | 117 | 57 | -133 | 356.71 | 52.17 | -43.6 | 4 | W. Yang, E. Hauksson, P. M. Shearer, Computing a large refined catalog of focal mechanisms for southern California (1981-2010): Temporal stability of the style of faulting. Bull. Seismol. Soc. Am. 102, 1179–1194 (2012).
2010 | 4 | 14 | 22 | 25 | 56.55 | 32.8732 | -116.0042 | 10.8 | 1.33 | 117 | 90 | -167 | 27 | 77 | 0 | 4 | W. Yang, E. Hauksson, P. M. Shearer, Computing a large refined catalog of focal mechanisms for southern California (1981-2010): Temporal stability of the style of faulting. Bull. Seismol. Soc. Am. 102, 1179–1194 (2012).
2010 | 4 | 14 | 23 | 18 | 43.56 | 34.2237 | -117.0393 | 5.31 | 2.48 | 121 | 80 | 176 | 211.7 | 86.06 | 10.02 | 4 | W. Yang, E. Hauksson, P. M. Shearer, Computing a large refined catalog of focal mechanisms for southern California (1981-2010): Temporal stability of the style of faulting. Bull. Seismol. Soc. Am. 102, 1179–1194 (2012).
2010 | 4 | 14 | 23 | 47 | 7.81 | 32.7105 | -115.985 | 8.47 | 1.88 | 102 | 85 | -164 | 10.57 | 74.06 | -5.2 | 4 | W. Yang, E. Hauksson, P. M. Shearer, Computing a large refined catalog of focal mechanisms for southern California (1981-2010): Temporal stability of the style of faulting. Bull. Seismol. Soc. Am. 102, 1179–1194 (2012).
2010 | 4 | 15 | 0 | 6 | 3.35 | 32.6632 | -115.8018 | 7.3 | 2.74 | 134 | 56 | -138 | 17.27 | 56.31 | -42.23 | 4 | W. Yang, E. Hauksson, P. M. Shearer, Computing a large refined catalog of focal mechanisms for southern California (1981-2010): Temporal stability of the style of faulting. Bull. Seismol. Soc. Am. 102, 1179–1194 (2012).
2010 | 4 | 15 | 2 | 0 | 32.79 | 32.6537 | -115.7762 | 8.72 | 2.73 | 322 | 50 | -161 | 219.52 | 75.56 | -41.59 | 4 | W. Yang, E. Hauksson, P. M. Shearer, Computing a large refined catalog of focal mechanisms for southern California (1981-2010): Temporal stability of the style of faulting. Bull. Seismol. Soc. Am. 102, 1179–1194 (2012).
2010 | 4 | 15 | 2 | 2 | 12.94 | 32.6685 | -115.8548 | 7.68 | 1.99 | 92 | 54 | 174 | 185.54 | 85.15 | 36.15 | 4 | W. Yang, E. Hauksson, P. M. Shearer, Computing a large refined catalog of focal mechanisms for southern California (1981-2010): Temporal stability of the style of faulting. Bull. Seismol. Soc. Am. 102, 1179–1194 (2012).
2010 | 4 | 15 | 2 | 31 | 54.82 | 32.6598 | -115.7752 | 8.78 | 2.55 | 332 | 47 | -145 | 216.47 | 65.2 | -48.7 | 4 | W. Yang, E. Hauksson, P. M. Shearer, Computing a large refined catalog of focal mechanisms for southern California (1981-2010): Temporal stability of the style of faulting. Bull. Seismol. Soc. Am. 102, 1179–1194 (2012).
2010 | 4 | 15 | 3 | 14 | 15.08 | 32.6705 | -115.831 | 9.69 | 1.71 | 329 | 34 | -155 | 217.86 | 76.33 | -58.56 | 4 | W. Yang, E. Hauksson, P. M. Shearer, Computing a large refined catalog of focal mechanisms for southern California (1981-2010): Temporal stability of the style of faulting. Bull. Seismol. Soc. Am. 102, 1179–1194 (2012).
2010 | 4 | 15 | 3 | 35 | 48.16 | 32.6543 | -115.777 | 8.58 | 1.6 | 342 | 47 | -151 | 231.29 | 69.23 | -46.83 | 4 | W. Yang, E. Hauksson, P. M. Shearer, Computing a large refined catalog of focal mechanisms for southern California (1981-2010): Temporal stability of the style of faulting. Bull. Seismol. Soc. Am. 102, 1179–1194 (2012).
2010 | 4 | 15 | 4 | 7 | 49.72 | 32.675 | -116.0325 | 9.24 | 1.99 | 108 | 72 | -169 | 14.56 | 79.54 | -18.31 | 4 | W. Yang, E. Hauksson, P. M. Shearer, Computing a large refined catalog of focal mechanisms for southern California (1981-2010): Temporal stability of the style of faulting. Bull. Seismol. Soc. Am. 102, 1179–1194 (2012).
2010 | 4 | 15 | 4 | 26 | 13.39 | 32.6355 | -115.7315 | 4.94 | 2.94 | 330 | 49 | -149 | 218.49 | 67.13 | -45.4 | 4 | W. Yang, E. Hauksson, P. M. Shearer, Computing a large refined catalog of focal mechanisms for southern California (1981-2010): Temporal stability of the style of faulting. Bull. Seismol. Soc. Am. 102, 1179–1194 (2012).
2010 | 4 | 15 | 6 | 19 | 55.63 | 32.608 | -115.7698 | 7.68 | 3.51 | 89 | 72 | -145 | 346.79 | 56.94 | -21.64 | 4 | W. Yang, E. Hauksson, P. M. Shearer, Computing a large refined catalog of focal mechanisms for southern California (1981-2010): Temporal stability of the style of faulting. Bull. Seismol. Soc. Am. 102, 1179–1194 (2012).
2010 | 4 | 15 | 6 | 23 | 39.73 | 32.6092 | -115.7732 | 7.62 | 2.65 | 315 | 74 | 179 | 45.28 | 89.04 | 16 | 4 | W. Yang, E. Hauksson, P. M. Shearer, Computing a large refined catalog of focal mechanisms for southern California (1981-2010): Temporal stability of the style of faulting. Bull. Seismol. Soc. Am. 102, 1179–1194 (2012).
2010 | 4 | 15 | 6 | 35 | 20.34 | 32.6968 | -115.8603 | 7.32 | 3.2 | 329 | 48 | -161 | 226.03 | 76 | -43.6 | 4 | W. Yang, E. Hauksson, P. M. Shearer, Computing a large refined catalog of focal mechanisms for southern California (1981-2010): Temporal stability of the style of faulting. Bull. Seismol. Soc. Am. 102, 1179–1194 (2012).
2010 | 4 | 15 | 6 | 40 | 58.2 | 32.6992 | -115.8612 | 6.4 | 1.74 | 169 | 86 | -142 | 75.88 | 52.11 | -5.07 | 4 | W. Yang, E. Hauksson, P. M. Shearer, Computing a large refined catalog of focal mechanisms for southern California (1981-2010): Temporal stability of the style of faulting. Bull. Seismol. Soc. Am. 102, 1179–1194 (2012).
2010 | 4 | 15 | 6 | 42 | 56.51 | 32.6593 | -115.775 | 8.78 | 2.05 | 9 | 22 | 88 | 191.16 | 68.01 | 90.81 | 4 | W. Yang, E. Hauksson, P. M. Shearer, Computing a large refined catalog of focal mechanisms for southern California (1981-2010): Temporal stability of the style of faulting. Bull. Seismol. Soc. Am. 102, 1179–1194 (2012).
2010 | 4 | 15 | 7 | 11 | 10.4 | 32.701 | -115.7818 | 8.62 | 2.64 | 332 | 43 | -126 | 196.81 | 56.51 | -61.27 | 4 | W. Yang, E. Hauksson, P. M. Shearer, Computing a large refined catalog of focal mechanisms for southern California (1981-2010): Temporal stability of the style of faulting. Bull. Seismol. Soc. Am. 102, 1179–1194 (2012).
2010 | 4 | 15 | 8 | 51 | 5.14 | 32.6095 | -115.7733 | 7.62 | 3.05 | 126 | 88 | -168 | 35.57 | 78.01 | -2.04 | 4 | W. Yang, E. Hauksson, P. M. Shearer, Computing a large refined catalog of focal mechanisms for southern California (1981-2010): Temporal stability of the style of faulting. Bull. Seismol. Soc. Am. 102, 1179–1194 (2012).
2010 | 4 | 15 | 8 | 59 | 3.41 | 33.4925 | -116.5775 | 8.77 | 1.46 | 3 | 78 | -152 | 266.69 | 62.66 | -13.54 | 4 | W. Yang, E. Hauksson, P. M. Shearer, Computing a large refined catalog of focal mechanisms for southern California (1981-2010): Temporal stability of the style of faulting. Bull. Seismol. Soc. Am. 102, 1179–1194 (2012).
2010 | 4 | 15 | 9 | 6 | 43.54 | 32.6607 | -115.7895 | 6.76 | 1.68 | 166 | 70 | 132 | 276.8 | 45.71 | 28.54 | 4 | W. Yang, E. Hauksson, P. M. Shearer, Computing a large refined catalog of focal mechanisms for southern California (1981-2010): Temporal stability of the style of faulting. Bull. Seismol. Soc. Am. 102, 1179–1194 (2012).
2010 | 4 | 15 | 10 | 20 | 47 | 32.096 | -115.0112 | 16.603 | 4.73 | 129 | 68 | -168 | 34.45 | 78.89 | -22.44 | 17 | Moment tensors from U.S. Geological Survey Advanced National Seismic System (ANSS) Comprehensive Catalog of Earthquake Events and Products, https://www.sciencebase.gov/catalog/item/52eab950e4b0444d1ce67917
2010 | 4 | 15 | 10 | 33 | 42.44 | 32.6822 | -115.8083 | 8.85 | 2.53 | 148 | 78 | -163 | 54.36 | 73.38 | -12.53 | 4 | W. Yang, E. Hauksson, P. M. Shearer, Computing a large refined catalog of focal mechanisms for southern California (1981-2010): Temporal stability of the style of faulting. Bull. Seismol. Soc. Am. 102, 1179–1194 (2012).
2010 | 4 | 15 | 11 | 7 | 34.4 | 32.682 | -115.8083 | 8.92 | 2.03 | 75 | 55 | -168 | 338.05 | 80.19 | -35.6 | 4 | W. Yang, E. Hauksson, P. M. Shearer, Computing a large refined catalog of focal mechanisms for southern California (1981-2010): Temporal stability of the style of faulting. Bull. Seismol. Soc. Am. 102, 1179–1194 (2012).
2010 | 4 | 15 | 11 | 24 | 26.43 | 32.549 | -115.6858 | 9.97 | 1.73 | 312 | 80 | -178 | 221.65 | 88.03 | -10.01 | 4 | W. Yang, E. Hauksson, P. M. Shearer, Computing a large refined catalog of focal mechanisms for southern California (1981-2010): Temporal stability of the style of faulting. Bull. Seismol. Soc. Am. 102, 1179–1194 (2012).
2010 | 4 | 15 | 11 | 29 | 37.51 | 33.0537 | -116.4225 | 8 | 1.33 | 140 | 79 | -178 | 49.62 | 88.04 | -11.01 | 4 | W. Yang, E. Hauksson, P. M. Shearer, Computing a large refined catalog of focal mechanisms for southern California (1981-2010): Temporal stability of the style of faulting. Bull. Seismol. Soc. Am. 102, 1179–1194 (2012).
2010 | 4 | 15 | 14 | 28 | 53.81 | 32.6557 | -115.7735 | 8.7 | 3.01 | 349 | 37 | -134 | 219.41 | 64.35 | -62.37 | 4 | W. Yang, E. Hauksson, P. M. Shearer, Computing a large refined catalog of focal mechanisms for southern California (1981-2010): Temporal stability of the style of faulting. Bull. Seismol. Soc. Am. 102, 1179–1194 (2012).
2010 | 4 | 15 | 14 | 35 | 40.7 | 32.7105 | -115.8992 | 6.27 | 1.71 | 95 | 38 | 162 | 199.36 | 79.03 | 53.39 | 4 | W. Yang, E. Hauksson, P. M. Shearer, Computing a large refined catalog of focal mechanisms for southern California (1981-2010): Temporal stability of the style of faulting. Bull. Seismol. Soc. Am. 102, 1179–1194 (2012).
2010 | 4 | 15 | 15 | 34 | 43.83 | 32.6903 | -115.846 | 9.39 | 2.46 | 3 | 39 | -113 | 211.64 | 54.6 | -72.44 | 4 | W. Yang, E. Hauksson, P. M. Shearer, Computing a large refined catalog of focal mechanisms for southern California (1981-2010): Temporal stability of the style of faulting. Bull. Seismol. Soc. Am. 102, 1179–1194 (2012).
2010 | 4 | 15 | 16 | 35 | 12 | 71.664 | -66.819 | 10 | 4.8 | 282 | 70 | -6 | 14.06 | 84.36 | -159.9 | 17 | Moment tensors from U.S. Geological Survey Advanced National Seismic System (ANSS) Comprehensive Catalog of Earthquake Events and Products, https://www.sciencebase.gov/catalog/item/52eab950e4b0444d1ce67917
2010 | 4 | 15 | 16 | 52 | 42.62 | 32.6937 | -115.8533 | 7.68 | 1.45 | 320 | 33 | -154 | 207.75 | 76.19 | -59.73 | 4 | W. Yang, E. Hauksson, P. M. Shearer, Computing a large refined catalog of focal mechanisms for southern California (1981-2010): Temporal stability of the style of faulting. Bull. Seismol. Soc. Am. 102, 1179–1194 (2012).
2010 | 4 | 15 | 17 | 11 | 52.09 | 32.6958 | -115.9632 | 7.96 | 1.9 | 106 | 79 | -166 | 13.28 | 76.26 | -11.33 | 4 | W. Yang, E. Hauksson, P. M. Shearer, Computing a large refined catalog of focal mechanisms for southern California (1981-2010): Temporal stability of the style of faulting. Bull. Seismol. Soc. Am. 102, 1179–1194 (2012).
2010 | 4 | 15 | 17 | 18 | 46.6 | 32.5377 | -115.6525 | 8.23 | 2.23 | 308 | 76 | 179 | 38.24 | 89.03 | 14 | 4 | W. Yang, E. Hauksson, P. M. Shearer, Computing a large refined catalog of focal mechanisms for southern California (1981-2010): Temporal stability of the style of faulting. Bull. Seismol. Soc. Am. 102, 1179–1194 (2012).
2010 | 4 | 15 | 17 | 40 | 29.65 | 32.6633 | -115.7902 | 9.27 | 2.7 | 347 | 41 | -116 | 199.87 | 53.87 | -69.14 | 4 | W. Yang, E. Hauksson, P. M. Shearer, Computing a large refined catalog of focal mechanisms for southern California (1981-2010): Temporal stability of the style of faulting. Bull. Seismol. Soc. Am. 102, 1179–1194 (2012).
2010 | 4 | 15 | 20 | 42 | 29.1 | 32.5918 | -115.719 | 9.48 | 2.04 | 118 | 78 | 167 | 210.75 | 77.29 | 12.31 | 4 | W. Yang, E. Hauksson, P. M. Shearer, Computing a large refined catalog of focal mechanisms for southern California (1981-2010): Temporal stability of the style of faulting. Bull. Seismol. Soc. Am. 102, 1179–1194 (2012).
2010 | 4 | 15 | 20 | 43 | 49.11 | 32.9983 | -116.3415 | 8.34 | 1.63 | 281 | 69 | 118 | 44.98 | 34.48 | 39.27 | 4 | W. Yang, E. Hauksson, P. M. Shearer, Computing a large refined catalog of focal mechanisms for southern California (1981-2010): Temporal stability of the style of faulting. Bull. Seismol. Soc. Am. 102, 1179–1194 (2012).
2010 | 4 | 15 | 20 | 47 | 58.92 | 32.9978 | -116.342 | 8.26 | 2.21 | 117 | 86 | -175 | 26.65 | 85.01 | -4.02 | 4 | W. Yang, E. Hauksson, P. M. Shearer, Computing a large refined catalog of focal mechanisms for southern California (1981-2010): Temporal stability of the style of faulting. Bull. Seismol. Soc. Am. 102, 1179–1194 (2012).
2010 | 4 | 15 | 21 | 8 | 49.36 | 32.4877 | -115.6058 | 11.61 | 2.63 | 336 | 46 | -125 | 201.23 | 53.9 | -59.29 | 4 | W. Yang, E. Hauksson, P. M. Shearer, Computing a large refined catalog of focal mechanisms for southern California (1981-2010): Temporal stability of the style of faulting. Bull. Seismol. Soc. Am. 102, 1179–1194 (2012).
2010 | 4 | 15 | 21 | 10 | 21.12 | 32.6522 | -115.7713 | 8.63 | 2.88 | 359 | 36 | -118 | 212.31 | 58.74 | -71.17 | 4 | W. Yang, E. Hauksson, P. M. Shearer, Computing a large refined catalog of focal mechanisms for southern California (1981-2010): Temporal stability of the style of faulting. Bull. Seismol. Soc. Am. 102, 1179–1194 (2012).
2010 | 4 | 15 | 21 | 13 | 4.85 | 32.6515 | -115.7705 | 8.78 | 3.04 | 338 | 35 | -136 | 209.65 | 66.52 | -63.27 | 4 | W. Yang, E. Hauksson, P. M. Shearer, Computing a large refined catalog of focal mechanisms for southern California (1981-2010): Temporal stability of the style of faulting. Bull. Seismol. Soc. Am. 102, 1179–1194 (2012).
2010 | 4 | 15 | 21 | 33 | 12.98 | 32.6405 | -115.7297 | 9.24 | 3.53 | 332 | 36 | -78 | 137.28 | 54.9 | -98.59 | 4 | W. Yang, E. Hauksson, P. M. Shearer, Computing a large refined catalog of focal mechanisms for southern California (1981-2010): Temporal stability of the style of faulting. Bull. Seismol. Soc. Am. 102, 1179–1194 (2012).
2010 | 4 | 15 | 21 | 46 | 8.75 | 32.6417 | -115.7285 | 9.7 | 2.42 | 106 | 62 | 169 | 201.21 | 80.3 | 28.44 | 4 | W. Yang, E. Hauksson, P. M. Shearer, Computing a large refined catalog of focal mechanisms for southern California (1981-2010): Temporal stability of the style of faulting. Bull. Seismol. Soc. Am. 102, 1179–1194 (2012).
2010 | 4 | 15 | 21 | 59 | 57.67 | 32.6412 | -115.7305 | 9.17 | 1.87 | 68 | 39 | 122 | 209.2 | 57.74 | 66.77 | 4 | W. Yang, E. Hauksson, P. M. Shearer, Computing a large refined catalog of focal mechanisms for southern California (1981-2010): Temporal stability of the style of faulting. Bull. Seismol. Soc. Am. 102, 1179–1194 (2012).
2010 | 4 | 15 | 22 | 2 | 21.52 | 32.6317 | -115.762 | 7.77 | 2.39 | 351 | 40 | -129 | 217.59 | 60.03 | -62.16 | 4 | W. Yang, E. Hauksson, P. M. Shearer, Computing a large refined catalog of focal mechanisms for southern California (1981-2010): Temporal stability of the style of faulting. Bull. Seismol. Soc. Am. 102, 1179–1194 (2012).
2010 | 4 | 15 | 22 | 31 | 55.63 | 40.4855 | -124.2708 | 24.91 | 3.24 | 140 | 45 | -180 | 50 | 90 | -45 | 3 | NCEDC, Northern California Earthquake Data Center. UC Berkeley Seismol. Lab. (2014), doi:10.7932/NCEDC.
2010 | 4 | 15 | 23 | 59 | 38 | 41.7 | -111.1 | 5 | 4.51 | 339 | 66 | -116 | 209.17 | 34.81 | -45.44 | 2 | R. B. Herrmann, H. M. Benz, C. J. Ammon, Monitoring the earthquake source process in North America. Bull. Seismol. Soc. Am. 101, 2609–2625 (2011).
2010 | 4 | 16 | 1 | 23 | 17.33 | 32.6592 | -115.7965 | 6.26 | 3.43 | 118 | 80 | -172 | 26.6 | 82.12 | -10.1 | 4 | W. Yang, E. Hauksson, P. M. Shearer, Computing a large refined catalog of focal mechanisms for southern California (1981-2010): Temporal stability of the style of faulting. Bull. Seismol. Soc. Am. 102, 1179–1194 (2012).
2010 | 4 | 16 | 1 | 58 | 52.38 | 32.643 | -115.729 | 8.87 | 1.84 | 313 | 68 | 180 | 43 | 90 | 22 | 4 | W. Yang, E. Hauksson, P. M. Shearer, Computing a large refined catalog of focal mechanisms for southern California (1981-2010): Temporal stability of the style of faulting. Bull. Seismol. Soc. Am. 102, 1179–1194 (2012).
2010 | 4 | 16 | 3 | 12 | 10.39 | 32.6595 | -115.7955 | 6.41 | 2.33 | 25 | 35 | 52 | 248.64 | 63.13 | 113.32 | 4 | W. Yang, E. Hauksson, P. M. Shearer, Computing a large refined catalog of focal mechanisms for southern California (1981-2010): Temporal stability of the style of faulting. Bull. Seismol. Soc. Am. 102, 1179–1194 (2012).
2010 | 4 | 16 | 3 | 51 | 8.61 | 32.8235 | -116.0982 | 8.98 | 2.19 | 120 | 80 | -162 | 26.77 | 72.28 | -10.5 | 4 | W. Yang, E. Hauksson, P. M. Shearer, Computing a large refined catalog of focal mechanisms for southern California (1981-2010): Temporal stability of the style of faulting. Bull. Seismol. Soc. Am. 102, 1179–1194 (2012).
2010 | 4 | 16 | 3 | 55 | 3.14 | 32.6775 | -115.8692 | 7.22 | 1.65 | 326 | 21 | -146 | 203.8 | 78.44 | -72.35 | 4 | W. Yang, E. Hauksson, P. M. Shearer, Computing a large refined catalog of focal mechanisms for southern California (1981-2010): Temporal stability of the style of faulting. Bull. Seismol. Soc. Am. 102, 1179–1194 (2012).
2010 | 4 | 16 | 5 | 46 | 36.9 | 35.5057 | -118.2578 | 3.12 | 1.98 | 108 | 70 | 172 | 200.75 | 82.49 | 20.18 | 4 | W. Yang, E. Hauksson, P. M. Shearer, Computing a large refined catalog of focal mechanisms for southern California (1981-2010): Temporal stability of the style of faulting. Bull. Seismol. Soc. Am. 102, 1179–1194 (2012).
2010 | 4 | 16 | 5 | 48 | 49.74 | 35.9203 | -117.6273 | 4.85 | 1.49 | 320 | 71 | 180 | 50 | 90 | 19 | 4 | W. Yang, E. Hauksson, P. M. Shearer, Computing a large refined catalog of focal mechanisms for southern California (1981-2010): Temporal stability of the style of faulting. Bull. Seismol. Soc. Am. 102, 1179–1194 (2012).
2010 | 4 | 16 | 6 | 30 | 29.77 | 32.696 | -115.7997 | 9.8 | 1.72 | 97 | 43 | 143 | 215.86 | 65.77 | 53.32 | 4 | W. Yang, E. Hauksson, P. M. Shearer, Computing a large refined catalog of focal mechanisms for southern California (1981-2010): Temporal stability of the style of faulting. Bull. Seismol. Soc. Am. 102, 1179–1194 (2012).
2010 | 4 | 16 | 6 | 58 | 19.96 | 32.928 | -116.2802 | 11.9 | 1.59 | 301 | 89 | 159 | 31.38 | 69 | 1.07 | 4 | W. Yang, E. Hauksson, P. M. Shearer, Computing a large refined catalog of focal mechanisms for southern California (1981-2010): Temporal stability of the style of faulting. Bull. Seismol. Soc. Am. 102, 1179–1194 (2012).
2010 | 4 | 16 | 7 | 46 | 48.92 | 32.6782 | -115.7147 | 8.94 | 1.57 | 313 | 62 | -172 | 219.23 | 82.94 | -28.23 | 4 | W. Yang, E. Hauksson, P. M. Shearer, Computing a large refined catalog of focal mechanisms for southern California (1981-2010): Temporal stability of the style of faulting. Bull. Seismol. Soc. Am. 102, 1179–1194 (2012).
2010 | 4 | 16 | 8 | 17 | 46.03 | 32.6083 | -115.7488 | 9.35 | 2.62 | 344 | 42 | -134 | 216.42 | 61.23 | -57.98 | 4 | W. Yang, E. Hauksson, P. M. Shearer, Computing a large refined catalog of focal mechanisms for southern California (1981-2010): Temporal stability of the style of faulting. Bull. Seismol. Soc. Am. 102, 1179–1194 (2012).
2010 | 4 | 16 | 8 | 25 | 23.88 | 32.4342 | -115.5527 | 10.55 | 2.92 | 76 | 62 | 175 | 168.35 | 85.59 | 28.09 | 4 | W. Yang, E. Hauksson, P. M. Shearer, Computing a large refined catalog of focal mechanisms for southern California (1981-2010): Temporal stability of the style of faulting. Bull. Seismol. Soc. Am. 102, 1179–1194 (2012).
2010 | 4 | 16 | 8 | 38 | 23.52 | 32.68 | -115.8395 | 6.25 | 1.72 | 304 | 82 | 161 | 36.74 | 71.19 | 8.45 | 4 | W. Yang, E. Hauksson, P. M. Shearer, Computing a large refined catalog of focal mechanisms for southern California (1981-2010): Temporal stability of the style of faulting. Bull. Seismol. Soc. Am. 102, 1179–1194 (2012).
2010 | 4 | 16 | 9 | 1 | 1.86 | 32.6905 | -116.0303 | 9.57 | 2.75 | 113 | 80 | -159 | 19.19 | 69.33 | -10.7 | 4 | W. Yang, E. Hauksson, P. M. Shearer, Computing a large refined catalog of focal mechanisms for southern California (1981-2010): Temporal stability of the style of faulting. Bull. Seismol. Soc. Am. 102, 1179–1194 (2012).
2010 | 4 | 16 | 9 | 24 | 14.08 | 32.6798 | -115.8115 | 9.12 | 2.36 | 330 | 57 | -158 | 227.59 | 71.69 | -35.01 | 4 | W. Yang, E. Hauksson, P. M. Shearer, Computing a large refined catalog of focal mechanisms for southern California (1981-2010): Temporal stability of the style of faulting. Bull. Seismol. Soc. Am. 102, 1179–1194 (2012).
2010 | 4 | 16 | 10 | 1 | 10 | 16.52 | -98.22 | 15.2 | 5.2 | 96 | 84 | 90 | 276 | 6 | 90 | 1 | International Seismological Centre (ISC) Bulletin (http://www.isc.ac.uk/iscbulletin/search/fmechanisms/)
2010 | 4 | 16 | 10 | 14 | 34.32 | 32.6872 | -115.848 | 6.28 | 2.19 | 193 | 76 | -99 | 46.21 | 16.59 | -57.89 | 4 | W. Yang, E. Hauksson, P. M. Shearer, Computing a large refined catalog of focal mechanisms for southern California (1981-2010): Temporal stability of the style of faulting. Bull. Seismol. Soc. Am. 102, 1179–1194 (2012).
2010 | 4 | 16 | 10 | 35 | 41.69 | 32.6415 | -115.8632 | 9.13 | 2.77 | 119 | 68 | -158 | 20.39 | 69.68 | -23.55 | 4 | W. Yang, E. Hauksson, P. M. Shearer, Computing a large refined catalog of focal mechanisms for southern California (1981-2010): Temporal stability of the style of faulting. Bull. Seismol. Soc. Am. 102, 1179–1194 (2012).
2010 | 4 | 16 | 10 | 49 | 18.04 | 32.6623 | -115.7907 | 7.72 | 2.82 | 329 | 50 | -156 | 223.03 | 71.85 | -42.57 | 4 | W. Yang, E. Hauksson, P. M. Shearer, Computing a large refined catalog of focal mechanisms for southern California (1981-2010): Temporal stability of the style of faulting. Bull. Seismol. Soc. Am. 102, 1179–1194 (2012).
2010 | 4 | 16 | 11 | 19 | 43.61 | 32.5742 | -115.7252 | 9.9 | 1.93 | 319 | 53 | -148 | 208.39 | 64.96 | -41.62 | 4 | W. Yang, E. Hauksson, P. M. Shearer, Computing a large refined catalog of focal mechanisms for southern California (1981-2010): Temporal stability of the style of faulting. Bull. Seismol. Soc. Am. 102, 1179–1194 (2012).
2010 | 4 | 16 | 12 | 15 | 7.59 | 32.6815 | -115.841 | 6.25 | 1.65 | 30 | 24 | 94 | 205.62 | 66.06 | 88.22 | 4 | W. Yang, E. Hauksson, P. M. Shearer, Computing a large refined catalog of focal mechanisms for southern California (1981-2010): Temporal stability of the style of faulting. Bull. Seismol. Soc. Am. 102, 1179–1194 (2012).
2010 | 4 | 16 | 13 | 26 | 36.26 | 32.6095 | -115.7723 | 5.94 | 1.89 | 95 | 29 | 164 | 199.08 | 82.32 | 61.95 | 4 | W. Yang, E. Hauksson, P. M. Shearer, Computing a large refined catalog of focal mechanisms for southern California (1981-2010): Temporal stability of the style of faulting. Bull. Seismol. Soc. Am. 102, 1179–1194 (2012).
2010 | 4 | 16 | 14 | 2 | 21.35 | 32.6783 | -115.7143 | 8.92 | 2.03 | 313 | 57 | -170 | 217.51 | 81.63 | -33.4 | 4 | W. Yang, E. Hauksson, P. M. Shearer, Computing a large refined catalog of focal mechanisms for southern California (1981-2010): Temporal stability of the style of faulting. Bull. Seismol. Soc. Am. 102, 1179–1194 (2012).
2010 | 4 | 16 | 15 | 8 | 43.63 | 32.6673 | -115.7825 | 8.72 | 2.74 | 334 | 45 | -123 | 196.56 | 53.63 | -61.43 | 4 | W. Yang, E. Hauksson, P. M. Shearer, Computing a large refined catalog of focal mechanisms for southern California (1981-2010): Temporal stability of the style of faulting. Bull. Seismol. Soc. Am. 102, 1179–1194 (2012).
2010 | 4 | 16 | 15 | 17 | 16.97 | 32.664 | -115.7913 | 7.14 | 1.45 | 344 | 39 | -164 | 241.44 | 80.01 | -52.1 | 4 | W. Yang, E. Hauksson, P. M. Shearer, Computing a large refined catalog of focal mechanisms for southern California (1981-2010): Temporal stability of the style of faulting. Bull. Seismol. Soc. Am. 102, 1179–1194 (2012).
2010 | 4 | 16 | 16 | 34 | 17.26 | 32.6423 | -115.7298 | 9.16 | 1.83 | 119 | 47 | 151 | 229.71 | 69.23 | 46.83 | 4 | W. Yang, E. Hauksson, P. M. Shearer, Computing a large refined catalog of focal mechanisms for southern California (1981-2010): Temporal stability of the style of faulting. Bull. Seismol. Soc. Am. 102, 1179–1194 (2012).
2010 | 4 | 16 | 18 | 5 | 46.83 | 32.6692 | -115.831 | 9.55 | 1.81 | 317 | 61 | -168 | 221.12 | 79.52 | -29.54 | 4 | W. Yang, E. Hauksson, P. M. Shearer, Computing a large refined catalog of focal mechanisms for southern California (1981-2010): Temporal stability of the style of faulting. Bull. Seismol. Soc. Am. 102, 1179–1194 (2012).
2010 | 4 | 16 | 19 | 20 | 9.29 | 32.6988 | -115.7902 | 7.71 | 2.97 | 339 | 38 | -123 | 198.49 | 58.91 | -66.95 | 4 | W. Yang, E. Hauksson, P. M. Shearer, Computing a large refined catalog of focal mechanisms for southern California (1981-2010): Temporal stability of the style of faulting. Bull. Seismol. Soc. Am. 102, 1179–1194 (2012).
2010 | 4 | 16 | 19 | 48 | 17.61 | 32.6098 | -115.7742 | 7.49 | 2.6 | 314 | 70 | -176 | 222.63 | 86.24 | -20.04 | 4 | W. Yang, E. Hauksson, P. M. Shearer, Computing a large refined catalog of focal mechanisms for southern California (1981-2010): Temporal stability of the style of faulting. Bull. Seismol. Soc. Am. 102, 1179–1194 (2012).
2010 | 4 | 16 | 21 | 28 | 43.84 | 32.653 | -115.7717 | 8.7 | 3.39 | 335 | 40 | -149 | 220.28 | 70.67 | -54.27 | 4 | W. Yang, E. Hauksson, P. M. Shearer, Computing a large refined catalog of focal mechanisms for southern California (1981-2010): Temporal stability of the style of faulting. Bull. Seismol. Soc. Am. 102, 1179–1194 (2012).
2010 | 4 | 16 | 21 | 56 | 50.72 | 32.5907 | -115.7335 | 7.64 | 2.73 | 105 | 70 | 166 | 199.87 | 76.86 | 20.56 | 4 | W. Yang, E. Hauksson, P. M. Shearer, Computing a large refined catalog of focal mechanisms for southern California (1981-2010): Temporal stability of the style of faulting. Bull. Seismol. Soc. Am. 102, 1179–1194 (2012).
2010 | 4 | 16 | 21 | 58 | 27.37 | 32.66 | -115.774 | 8.92 | 1.99 | 84 | 54 | 140 | 200.25 | 58.67 | 43.48 | 4 | W. Yang, E. Hauksson, P. M. Shearer, Computing a large refined catalog of focal mechanisms for southern California (1981-2010): Temporal stability of the style of faulting. Bull. Seismol. Soc. Am. 102, 1179–1194 (2012).
2010 | 4 | 16 | 23 | 16 | 1.06 | 32.6227 | -115.7633 | 9.69 | 2.72 | 319 | 60 | -162 | 219.77 | 74.48 | -31.26 | 4 | W. Yang, E. Hauksson, P. M. Shearer, Computing a large refined catalog of focal mechanisms for southern California (1981-2010): Temporal stability of the style of faulting. Bull. Seismol. Soc. Am. 102, 1179–1194 (2012).
2010 | 4 | 16 | 23 | 54 | 50.05 | 32.611 | -115.7697 | 8.02 | 3.73 | 86 | 71 | -159 | 348.88 | 70.19 | -20.25 | 4 | W. Yang, E. Hauksson, P. M. Shearer, Computing a large refined catalog of focal mechanisms for southern California (1981-2010): Temporal stability of the style of faulting. Bull. Seismol. Soc. Am. 102, 1179–1194 (2012).
2010 | 4 | 17 | 0 | 27 | 43.98 | 32.6075 | -115.7713 | 6.62 | 2.26 | 322 | 40 | -141 | 200.19 | 66.14 | -56.89 | 4 | W. Yang, E. Hauksson, P. M. Shearer, Computing a large refined catalog of focal mechanisms for southern California (1981-2010): Temporal stability of the style of faulting. Bull. Seismol. Soc. Am. 102, 1179–1194 (2012).
2010 | 4 | 17 | 0 | 49 | 56.98 | 33.054 | -116.0288 | 9.66 | 2.15 | 14 | 32 | -101 | 206.91 | 58.66 | -83.2 | 4 | W. Yang, E. Hauksson, P. M. Shearer, Computing a large refined catalog of focal mechanisms for southern California (1981-2010): Temporal stability of the style of faulting. Bull. Seismol. Soc. Am. 102, 1179–1194 (2012).
2010 | 4 | 17 | 1 | 22 | 47.88 | 32.6402 | -115.7217 | 8.72 | 2.02 | 335 | 30 | -141 | 209.96 | 71.66 | -65.83 | 4 | W. Yang, E. Hauksson, P. M. Shearer, Computing a large refined catalog of focal mechanisms for southern California (1981-2010): Temporal stability of the style of faulting. Bull. Seismol. Soc. Am. 102, 1179–1194 (2012).
2010 | 4 | 17 | 1 | 27 | 51.3 | 34.372 | -116.4587 | 10.51 | 1.98 | 40 | 40 | -73 | 198.24 | 52.07 | -103.78 | 4 | W. Yang, E. Hauksson, P. M. Shearer, Computing a large refined catalog of focal mechanisms for southern California (1981-2010): Temporal stability of the style of faulting. Bull. Seismol. Soc. Am. 102, 1179–1194 (2012).
2010 | 4 | 17 | 3 | 23 | 58.92 | 32.663 | -115.7923 | 7.38 | 1.51 | 334 | 83 | 160 | 66.54 | 70.16 | 7.44 | 4 | W. Yang, E. Hauksson, P. M. Shearer, Computing a large refined catalog of focal mechanisms for southern California (1981-2010): Temporal stability of the style of faulting. Bull. Seismol. Soc. Am. 102, 1179–1194 (2012).
2010 | 4 | 17 | 3 | 25 | 19.79 | 32.6623 | -115.7922 | 7.43 | 2.48 | 247 | 8 | -16 | 352.85 | 87.8 | -97.69 | 4 | W. Yang, E. Hauksson, P. M. Shearer, Computing a large refined catalog of focal mechanisms for southern California (1981-2010): Temporal stability of the style of faulting. Bull. Seismol. Soc. Am. 102, 1179–1194 (2012).
2010 | 4 | 17 | 4 | 37 | 3.52 | 32.3477 | -115.4645 | 9.54 | 2.91 | 308 | 52 | -138 | 189 | 58.18 | -46.43 | 4 | W. Yang, E. Hauksson, P. M. Shearer, Computing a large refined catalog of focal mechanisms for southern California (1981-2010): Temporal stability of the style of faulting. Bull. Seismol. Soc. Am. 102, 1179–1194 (2012).
2010 | 4 | 17 | 4 | 48 | 2.99 | 34.7097 | -116.2902 | 5.05 | 1.81 | 197 | 78 | -166 | 104.03 | 76.31 | -12.36 | 4 | W. Yang, E. Hauksson, P. M. Shearer, Computing a large refined catalog of focal mechanisms for southern California (1981-2010): Temporal stability of the style of faulting. Bull. Seismol. Soc. Am. 102, 1179–1194 (2012).
2010 | 4 | 17 | 6 | 23 | 9.19 | 32.6978 | -116.031 | 8.38 | 2.14 | 269 | 65 | 154 | 10.65 | 66.59 | 27.42 | 4 | W. Yang, E. Hauksson, P. M. Shearer, Computing a large refined catalog of focal mechanisms for southern California (1981-2010): Temporal stability of the style of faulting. Bull. Seismol. Soc. Am. 102, 1179–1194 (2012).
2010 | 4 | 17 | 6 | 37 | 55.11 | 32.5165 | -115.6377 | 9.52 | 2.72 | 72 | 64 | -147 | 326.11 | 60.69 | -30.18 | 4 | W. Yang, E. Hauksson, P. M. Shearer, Computing a large refined catalog of focal mechanisms for southern California (1981-2010): Temporal stability of the style of faulting. Bull. Seismol. Soc. Am. 102, 1179–1194 (2012).
2010 | 4 | 17 | 7 | 33 | 37.02 | 32.6828 | -115.871 | 6.76 | 2.47 | 110 | 44 | -170 | 12.77 | 83.07 | -46.44 | 4 | W. Yang, E. Hauksson, P. M. Shearer, Computing a large refined catalog of focal mechanisms for southern California (1981-2010): Temporal stability of the style of faulting. Bull. Seismol. Soc. Am. 102, 1179–1194 (2012).
2010 | 4 | 17 | 9 | 6 | 56.47 | 32.57 | -115.6803 | 8.43 | 3.27 | 191 | 63 | -64 | 323.95 | 36.79 | -130.71 | 4 | W. Yang, E. Hauksson, P. M. Shearer, Computing a large refined catalog of focal mechanisms for southern California (1981-2010): Temporal stability of the style of faulting. Bull. Seismol. Soc. Am. 102, 1179–1194 (2012).
2010 | 4 | 17 | 10 | 15 | 41.46 | 32.595 | -115.715 | 6.38 | 2.84 | 158 | 48 | -74 | 314.8 | 44.41 | -107.02 | 4 | W. Yang, E. Hauksson, P. M. Shearer, Computing a large refined catalog of focal mechanisms for southern California (1981-2010): Temporal stability of the style of faulting. Bull. Seismol. Soc. Am. 102, 1179–1194 (2012).
2010 | 4 | 17 | 11 | 38 | 24.36 | 32.7147 | -115.8965 | 6.5 | 2.23 | 100 | 51 | 162 | 201.56 | 76.1 | 40.41 | 4 | W. Yang, E. Hauksson, P. M. Shearer, Computing a large refined catalog of focal mechanisms for southern California (1981-2010): Temporal stability of the style of faulting. Bull. Seismol. Soc. Am. 102, 1179–1194 (2012).
2010 | 4 | 17 | 11 | 38 | 40.25 | 34.0797 | -116.6722 | 5.43 | 1.64 | 139 | 61 | -129 | 18.09 | 47.18 | -41.37 | 4 | W. Yang, E. Hauksson, P. M. Shearer, Computing a large refined catalog of focal mechanisms for southern California (1981-2010): Temporal stability of the style of faulting. Bull. Seismol. Soc. Am. 102, 1179–1194 (2012).
2010 | 4 | 17 | 14 | 52 | 40.31 | 32.6352 | -115.7407 | 6.27 | 2.13 | 99 | 68 | 166 | 194.34 | 77.04 | 22.61 | 4 | W. Yang, E. Hauksson, P. M. Shearer, Computing a large refined catalog of focal mechanisms for southern California (1981-2010): Temporal stability of the style of faulting. Bull. Seismol. Soc. Am. 102, 1179–1194 (2012).
2010 | 4 | 17 | 15 | 36 | 31.43 | 32.656 | -115.8323 | 7.98 | 2.09 | 120 | 81 | -163 | 27.26 | 73.22 | -9.4 | 4 | W. Yang, E. Hauksson, P. M. Shearer, Computing a large refined catalog of focal mechanisms for southern California (1981-2010): Temporal stability of the style of faulting. Bull. Seismol. Soc. Am. 102, 1179–1194 (2012).
2010 | 4 | 17 | 15 | 52 | 20.29 | 33.959 | -117.7733 | 9.1 | 1.96 | 290 | 69 | 168 | 24.36 | 78.81 | 21.43 | 4 | W. Yang, E. Hauksson, P. M. Shearer, Computing a large refined catalog of focal mechanisms for southern California (1981-2010): Temporal stability of the style of faulting. Bull. Seismol. Soc. Am. 102, 1179–1194 (2012).
2010 | 4 | 17 | 16 | 21 | 50.77 | 32.6382 | -115.7217 | 8.67 | 2.43 | 330 | 37 | -145 | 210.79 | 69.81 | -58.31 | 4 | W. Yang, E. Hauksson, P. M. Shearer, Computing a large refined catalog of focal mechanisms for southern California (1981-2010): Temporal stability of the style of faulting. Bull. Seismol. Soc. Am. 102, 1179–1194 (2012).
2010 | 4 | 17 | 16 | 40 | 56.08 | 32.686 | -115.7913 | 7.55 | 2.05 | 310 | 86 | -170 | 219.3 | 80.02 | -4.06 | 4 | W. Yang, E. Hauksson, P. M. Shearer, Computing a large refined catalog of focal mechanisms for southern California (1981-2010): Temporal stability of the style of faulting. Bull. Seismol. Soc. Am. 102, 1179–1194 (2012).
2010 | 4 | 17 | 16 | 44 | 24.23 | 32.5952 | -115.7323 | 7.34 | 2.48 | 98 | 31 | 164 | 201.81 | 81.84 | 59.99 | 4 | W. Yang, E. Hauksson, P. M. Shearer, Computing a large refined catalog of focal mechanisms for southern California (1981-2010): Temporal stability of the style of faulting. Bull. Seismol. Soc. Am. 102, 1179–1194 (2012).
2010 | 4 | 17 | 18 | 5 | 4.89 | 33.2188 | -115.5037 | 5.99 | 1.74 | 94 | 52 | -169 | 357.18 | 81.35 | -38.52 | 4 | W. Yang, E. Hauksson, P. M. Shearer, Computing a large refined catalog of focal mechanisms for southern California (1981-2010): Temporal stability of the style of faulting. Bull. Seismol. Soc. Am. 102, 1179–1194 (2012).
2010 | 4 | 17 | 19 | 41 | 22.59 | 32.4948 | -115.6 | 12.11 | 3.92 | 321 | 43 | -114 | 172.33 | 51.46 | -69.23 | 4 | W. Yang, E. Hauksson, P. M. Shearer, Computing a large refined catalog of focal mechanisms for southern California (1981-2010): Temporal stability of the style of faulting. Bull. Seismol. Soc. Am. 102, 1179–1194 (2012).
2010 | 4 | 17 | 20 | 19 | 46.3 | 33.2735 | -116.3908 | 4.52 | 1.24 | 330 | 82 | 168 | 61.69 | 78.12 | 8.18 | 4 | W. Yang, E. Hauksson, P. M. Shearer, Computing a large refined catalog of focal mechanisms for southern California (1981-2010): Temporal stability of the style of faulting. Bull. Seismol. Soc. Am. 102, 1179–1194 (2012).
2010 | 4 | 17 | 20 | 37 | 32.04 | 33.9598 | -116.3142 | 7.53 | 1.63 | 337 | 88 | -168 | 246.57 | 78.01 | -2.04 | 4 | W. Yang, E. Hauksson, P. M. Shearer, Computing a large refined catalog of focal mechanisms for southern California (1981-2010): Temporal stability of the style of faulting. Bull. Seismol. Soc. Am. 102, 1179–1194 (2012).
2010 | 4 | 17 | 21 | 34 | 49.74 | 34.2118 | -117.5378 | 8.47 | 2.88 | 136 | 89 | -175 | 45.91 | 85 | -1 | 4 | W. Yang, E. Hauksson, P. M. Shearer, Computing a large refined catalog of focal mechanisms for southern California (1981-2010): Temporal stability of the style of faulting. Bull. Seismol. Soc. Am. 102, 1179–1194 (2012).
2010 | 4 | 17 | 21 | 37 | 34.55 | 34.2113 | -117.538 | 8.55 | 1.38 | 133 | 49 | -163 | 31.66 | 77.25 | -42.27 | 4 | W. Yang, E. Hauksson, P. M. Shearer, Computing a large refined catalog of focal mechanisms for southern California (1981-2010): Temporal stability of the style of faulting. Bull. Seismol. Soc. Am. 102, 1179–1194 (2012).
2010 | 4 | 17 | 22 | 29 | 57.3 | 32.591 | -115.7223 | 9.92 | 2.1 | 337 | 45 | -133 | 209.83 | 58.86 | -55.71 | 4 | W. Yang, E. Hauksson, P. M. Shearer, Computing a large refined catalog of focal mechanisms for southern California (1981-2010): Temporal stability of the style of faulting. Bull. Seismol. Soc. Am. 102, 1179–1194 (2012).
2010 | 4 | 17 | 23 | 9 | 22.61 | 33.9283 | -117.7945 | 10.81 | 1.87 | 146 | 76 | -167 | 52.8 | 77.39 | -14.35 | 4 | W. Yang, E. Hauksson, P. M. Shearer, Computing a large refined catalog of focal mechanisms for southern California (1981-2010): Temporal stability of the style of faulting. Bull. Seismol. Soc. Am. 102, 1179–1194 (2012).
2010 | 4 | 18 | 1 | 38 | 27 | 18 | -81.673 | 10 | 5 | 344 | 38 | -63 | 131.11 | 56.73 | -109.53 | 17 | Moment tensors from U.S. Geological Survey Advanced National Seismic System (ANSS) Comprehensive Catalog of Earthquake Events and Products, https://www.sciencebase.gov/catalog/item/52eab950e4b0444d1ce67917
2010 | 4 | 18 | 2 | 27 | 28.29 | 32.6807 | -115.7843 | 6.43 | 3.5 | 133 | 68 | -167 | 38.06 | 77.96 | -22.52 | 4 | W. Yang, E. Hauksson, P. M. Shearer, Computing a large refined catalog of focal mechanisms for southern California (1981-2010): Temporal stability of the style of faulting. Bull. Seismol. Soc. Am. 102, 1179–1194 (2012).
2010 | 4 | 18 | 5 | 50 | 20.08 | 33.337 | -116.2483 | 11.61 | 2.47 | 133 | 88 | 175 | 223.17 | 85 | 2.01 | 4 | W. Yang, E. Hauksson, P. M. Shearer, Computing a large refined catalog of focal mechanisms for southern California (1981-2010): Temporal stability of the style of faulting. Bull. Seismol. Soc. Am. 102, 1179–1194 (2012).
2010 | 4 | 18 | 5 | 55 | 7.03 | 33.3373 | -116.2488 | 11.6 | 1.34 | 84 | 15 | 153 | 200.2 | 83.25 | 76.57 | 4 | W. Yang, E. Hauksson, P. M. Shearer, Computing a large refined catalog of focal mechanisms for southern California (1981-2010): Temporal stability of the style of faulting. Bull. Seismol. Soc. Am. 102, 1179–1194 (2012).
2010 | 4 | 18 | 6 | 3 | 51.34 | 33.3372 | -116.2487 | 11.6 | 1.54 | 350 | 46 | -101 | 185.63 | 45.08 | -78.82 | 4 | W. Yang, E. Hauksson, P. M. Shearer, Computing a large refined catalog of focal mechanisms for southern California (1981-2010): Temporal stability of the style of faulting. Bull. Seismol. Soc. Am. 102, 1179–1194 (2012).
2010 | 4 | 18 | 6 | 19 | 9.52 | 34.6597 | -116.2918 | 8.54 | 1.69 | 133 | 57 | 112 | 276.43 | 38.96 | 60.02 | 4 | W. Yang, E. Hauksson, P. M. Shearer, Computing a large refined catalog of focal mechanisms for southern California (1981-2010): Temporal stability of the style of faulting. Bull. Seismol. Soc. Am. 102, 1179–1194 (2012).
2010 | 4 | 18 | 6 | 39 | 30.97 | 32.6798 | -115.8632 | 7.43 | 1.75 | 353 | 35 | -107 | 193.47 | 56.73 | -78.43 | 4 | W. Yang, E. Hauksson, P. M. Shearer, Computing a large refined catalog of focal mechanisms for southern California (1981-2010): Temporal stability of the style of faulting. Bull. Seismol. Soc. Am. 102, 1179–1194 (2012).
2010 | 4 | 18 | 9 | 3 | 9.03 | 32.6597 | -115.7882 | 7.46 | 1.88 | 195 | 66 | -89 | 12.54 | 24.02 | -92.24 | 4 | W. Yang, E. Hauksson, P. M. Shearer, Computing a large refined catalog of focal mechanisms for southern California (1981-2010): Temporal stability of the style of faulting. Bull. Seismol. Soc. Am. 102, 1179–1194 (2012).
2010 | 4 | 18 | 9 | 35 | 30.88 | 32.907 | -116.2628 | 10.5 | 1.22 | 121 | 85 | -171 | 30.21 | 81.03 | -5.06 | 4 | W. Yang, E. Hauksson, P. M. Shearer, Computing a large refined catalog of focal mechanisms for southern California (1981-2010): Temporal stability of the style of faulting. Bull. Seismol. Soc. Am. 102, 1179–1194 (2012).
2010 | 4 | 18 | 9 | 36 | 34.29 | 32.3843 | -115.5237 | 7.42 | 2.69 | 309 | 70 | -159 | 211.52 | 70.32 | -21.3 | 4 | W. Yang, E. Hauksson, P. M. Shearer, Computing a large refined catalog of focal mechanisms for southern California (1981-2010): Temporal stability of the style of faulting. Bull. Seismol. Soc. Am. 102, 1179–1194 (2012).
2010 | 4 | 18 | 10 | 12 | 29.62 | 32.6187 | -115.766 | 7.63 | 1.91 | 85 | 40 | 139 | 208.66 | 65.06 | 57.65 | 4 | W. Yang, E. Hauksson, P. M. Shearer, Computing a large refined catalog of focal mechanisms for southern California (1981-2010): Temporal stability of the style of faulting. Bull. Seismol. Soc. Am. 102, 1179–1194 (2012).
2010 | 4 | 18 | 10 | 25 | 47.09 | 32.6788 | -115.8427 | 8.23 | 2.26 | 329 | 38 | -137 | 202.69 | 65.17 | -60.26 | 4 | W. Yang, E. Hauksson, P. M. Shearer, Computing a large refined catalog of focal mechanisms for southern California (1981-2010): Temporal stability of the style of faulting. Bull. Seismol. Soc. Am. 102, 1179–1194 (2012).
2010 | 4 | 18 | 10 | 30 | 51.89 | 32.6793 | -115.843 | 5.63 | 3.45 | 134 | 61 | -133 | 16.53 | 50.23 | -39.1 | 4 | W. Yang, E. Hauksson, P. M. Shearer, Computing a large refined catalog of focal mechanisms for southern California (1981-2010): Temporal stability of the style of faulting. Bull. Seismol. Soc. Am. 102, 1179–1194 (2012).
2010 | 4 | 18 | 10 | 53 | 2.43 | 34.6468 | -119.4675 | 7.8 | 2.27 | 163 | 82 | -158 | 69.78 | 68.23 | -8.62 | 4 | W. Yang, E. Hauksson, P. M. Shearer, Computing a large refined catalog of focal mechanisms for southern California (1981-2010): Temporal stability of the style of faulting. Bull. Seismol. Soc. Am. 102, 1179–1194 (2012).
2010 | 4 | 18 | 11 | 8 | 50.56 | 33.884 | -116.8597 | 14.67 | 1.13 | 282 | 78 | 134 | 24.15 | 45.28 | 17.01 | 4 | W. Yang, E. Hauksson, P. M. Shearer, Computing a large refined catalog of focal mechanisms for southern California (1981-2010): Temporal stability of the style of faulting. Bull. Seismol. Soc. Am. 102, 1179–1194 (2012).
2010 | 4 | 18 | 11 | 11 | 41.09 | 32.6093 | -115.7348 | 9.76 | 2.15 | 97 | 45 | 164 | 198.46 | 78.76 | 46.13 | 4 | W. Yang, E. Hauksson, P. M. Shearer, Computing a large refined catalog of focal mechanisms for southern California (1981-2010): Temporal stability of the style of faulting. Bull. Seismol. Soc. Am. 102, 1179–1194 (2012).
2010 | 4 | 18 | 11 | 35 | 23.83 | 32.9943 | -116.3425 | 8.91 | 0.96 | 133 | 86 | -156 | 41.22 | 66.06 | -4.38 | 4 | W. Yang, E. Hauksson, P. M. Shearer, Computing a large refined catalog of focal mechanisms for southern California (1981-2010): Temporal stability of the style of faulting. Bull. Seismol. Soc. Am. 102, 1179–1194 (2012).
2010 | 4 | 18 | 15 | 51 | 34.73 | 32.652 | -115.8662 | 10.24 | 2.84 | 116 | 87 | -159 | 24.85 | 69.03 | -3.21 | 4 | W. Yang, E. Hauksson, P. M. Shearer, Computing a large refined catalog of focal mechanisms for southern California (1981-2010): Temporal stability of the style of faulting. Bull. Seismol. Soc. Am. 102, 1179–1194 (2012).
2010 | 4 | 18 | 17 | 47 | 20.97 | 32.6823 | -115.8723 | 6.92 | 1.96 | 106 | 83 | -150 | 11.98 | 60.25 | -8.07 | 4 | W. Yang, E. Hauksson, P. M. Shearer, Computing a large refined catalog of focal mechanisms for southern California (1981-2010): Temporal stability of the style of faulting. Bull. Seismol. Soc. Am. 102, 1179–1194 (2012).
2010 | 4 | 18 | 18 | 37 | 35.15 | 32.6725 | -115.8198 | 6.65 | 2.85 | 320 | 76 | -170 | 227.56 | 80.3 | -14.21 | 4 | W. Yang, E. Hauksson, P. M. Shearer, Computing a large refined catalog of focal mechanisms for southern California (1981-2010): Temporal stability of the style of faulting. Bull. Seismol. Soc. Am. 102, 1179–1194 (2012).
2010 | 4 | 18 | 18 | 53 | 22.02 | 33.5247 | -116.4312 | 10.28 | 1.41 | 306 | 83 | 167 | 37.61 | 77.1 | 7.18 | 4 | W. Yang, E. Hauksson, P. M. Shearer, Computing a large refined catalog of focal mechanisms for southern California (1981-2010): Temporal stability of the style of faulting. Bull. Seismol. Soc. Am. 102, 1179–1194 (2012).
2010 | 4 | 18 | 19 | 8 | 42.08 | 33.9587 | -117.7735 | 9.15 | 2.6 | 129 | 62 | -171 | 34.75 | 82.06 | -28.3 | 4 | W. Yang, E. Hauksson, P. M. Shearer, Computing a large refined catalog of focal mechanisms for southern California (1981-2010): Temporal stability of the style of faulting. Bull. Seismol. Soc. Am. 102, 1179–1194 (2012).
2010 | 4 | 18 | 20 | 24 | 3.61 | 32.668 | -115.8008 | 6.96 | 2.38 | 342 | 36 | -109 | 185.06 | 56.24 | -76.69 | 4 | W. Yang, E. Hauksson, P. M. Shearer, Computing a large refined catalog of focal mechanisms for southern California (1981-2010): Temporal stability of the style of faulting. Bull. Seismol. Soc. Am. 102, 1179–1194 (2012).
2010 | 4 | 18 | 21 | 31 | 45.06 | 32.6852 | -115.7682 | 8.02 | 2.96 | 3 | 42 | -64 | 149.72 | 53.03 | -111.54 | 4 | W. Yang, E. Hauksson, P. M. Shearer, Computing a large refined catalog of focal mechanisms for southern California (1981-2010): Temporal stability of the style of faulting. Bull. Seismol. Soc. Am. 102, 1179–1194 (2012).
2010 | 4 | 18 | 22 | 7 | 32.2 | 32.5707 | -115.7103 | 6.8 | 2.61 | 309 | 82 | -174 | 218.16 | 84.06 | -8.04 | 4 | W. Yang, E. Hauksson, P. M. Shearer, Computing a large refined catalog of focal mechanisms for southern California (1981-2010): Temporal stability of the style of faulting. Bull. Seismol. Soc. Am. 102, 1179–1194 (2012).
2010 | 4 | 18 | 22 | 27 | 58.29 | 32.6073 | -115.7547 | 10.01 | 2.72 | 291 | 90 | 167 | 21 | 77 | 0 | 4 | W. Yang, E. Hauksson, P. M. Shearer, Computing a large refined catalog of focal mechanisms for southern California (1981-2010): Temporal stability of the style of faulting. Bull. Seismol. Soc. Am. 102, 1179–1194 (2012).
2010 | 4 | 18 | 22 | 32 | 35.9 | 32.6068 | -115.7548 | 10.08 | 2.34 | 112 | 78 | -154 | 16.21 | 64.61 | -13.31 | 4 | W. Yang, E. Hauksson, P. M. Shearer, Computing a large refined catalog of focal mechanisms for southern California (1981-2010): Temporal stability of the style of faulting. Bull. Seismol. Soc. Am. 102, 1179–1194 (2012).
2010 | 4 | 18 | 22 | 55 | 56.67 | 34.65 | -116.2887 | 8.44 | 2.18 | 359 | 86 | -178 | 268.86 | 88 | -4 | 4 | W. Yang, E. Hauksson, P. M. Shearer, Computing a large refined catalog of focal mechanisms for southern California (1981-2010): Temporal stability of the style of faulting. Bull. Seismol. Soc. Am. 102, 1179–1194 (2012).
2010 | 4 | 19 | 2 | 29 | 25.81 | 33.5995 | -116.8187 | 13.85 | 2.03 | 140 | 62 | 176 | 231.88 | 86.47 | 28.06 | 4 | W. Yang, E. Hauksson, P. M. Shearer, Computing a large refined catalog of focal mechanisms for southern California (1981-2010): Temporal stability of the style of faulting. Bull. Seismol. Soc. Am. 102, 1179–1194 (2012).
2010 | 4 | 19 | 2 | 29 | 47.83 | 33.5993 | -116.8187 | 13.87 | 1.89 | 148 | 79 | -178 | 57.62 | 88.04 | -11.01 | 4 | W. Yang, E. Hauksson, P. M. Shearer, Computing a large refined catalog of focal mechanisms for southern California (1981-2010): Temporal stability of the style of faulting. Bull. Seismol. Soc. Am. 102, 1179–1194 (2012).
2010 | 4 | 19 | 2 | 57 | 11.71 | 32.7023 | -115.8502 | 8.38 | 1.95 | 111 | 89 | -165 | 20.73 | 75 | -1.04 | 4 | W. Yang, E. Hauksson, P. M. Shearer, Computing a large refined catalog of focal mechanisms for southern California (1981-2010): Temporal stability of the style of faulting. Bull. Seismol. Soc. Am. 102, 1179–1194 (2012).
2010 | 4 | 19 | 3 | 36 | 43.29 | 32.7308 | -115.8888 | 9.63 | 2.84 | 349 | 39 | -113 | 197.64 | 54.6 | -72.44 | 4 | W. Yang, E. Hauksson, P. M. Shearer, Computing a large refined catalog of focal mechanisms for southern California (1981-2010): Temporal stability of the style of faulting. Bull. Seismol. Soc. Am. 102, 1179–1194 (2012).
2010 | 4 | 19 | 3 | 53 | 23.64 | 33.7492 | -116.9407 | 0 | 1.18 | 171 | 77 | -179 | 80.78 | 89.03 | -13 | 4 | W. Yang, E. Hauksson, P. M. Shearer, Computing a large refined catalog of focal mechanisms for southern California (1981-2010): Temporal stability of the style of faulting. Bull. Seismol. Soc. Am. 102, 1179–1194 (2012).
2010 | 4 | 19 | 4 | 26 | 8.13 | 32.6898 | -115.8502 | 9.09 | 4.24 | 323 | 68 | -172 | 229.99 | 82.59 | -22.2 | 4 | W. Yang, E. Hauksson, P. M. Shearer, Computing a large refined catalog of focal mechanisms for southern California (1981-2010): Temporal stability of the style of faulting. Bull. Seismol. Soc. Am. 102, 1179–1194 (2012).
2010 | 4 | 19 | 4 | 40 | 12.06 | 34.0532 | -117.242 | 18.55 | 2.18 | 171 | 69 | -147 | 67.9 | 59.44 | -24.59 | 4 | W. Yang, E. Hauksson, P. M. Shearer, Computing a large refined catalog of focal mechanisms for southern California (1981-2010): Temporal stability of the style of faulting. Bull. Seismol. Soc. Am. 102, 1179–1194 (2012).
2010 | 4 | 19 | 4 | 53 | 10.6 | 32.6908 | -115.8503 | 9.7 | 2.18 | 106 | 62 | -180 | 16 | 90 | -28 | 4 | W. Yang, E. Hauksson, P. M. Shearer, Computing a large refined catalog of focal mechanisms for southern California (1981-2010): Temporal stability of the style of faulting. Bull. Seismol. Soc. Am. 102, 1179–1194 (2012).
2010 | 4 | 19 | 4 | 54 | 38.1 | 32.6892 | -115.8502 | 9.69 | 2.98 | 324 | 60 | -168 | 227.93 | 79.63 | -30.55 | 4 | W. Yang, E. Hauksson, P. M. Shearer, Computing a large refined catalog of focal mechanisms for southern California (1981-2010): Temporal stability of the style of faulting. Bull. Seismol. Soc. Am. 102, 1179–1194 (2012).
2010 | 4 | 19 | 4 | 59 | 38.24 | 32.69 | -115.8503 | 9.67 | 1.84 | 233 | 82 | 145 | 328.57 | 55.39 | 9.74 | 4 | W. Yang, E. Hauksson, P. M. Shearer, Computing a large refined catalog of focal mechanisms for southern California (1981-2010): Temporal stability of the style of faulting. Bull. Seismol. Soc. Am. 102, 1179–1194 (2012).
2010 | 4 | 19 | 5 | 10 | 36.41 | 32.6617 | -115.7912 | 7.37 | 1.92 | 349 | 46 | -145 | 233.06 | 65.63 | -49.69 | 4 | W. Yang, E. Hauksson, P. M. Shearer, Computing a large refined catalog of focal mechanisms for southern California (1981-2010): Temporal stability of the style of faulting. Bull. Seismol. Soc. Am. 102, 1179–1194 (2012).
2010 | 4 | 19 | 5 | 12 | 4.67 | 32.6882 | -115.8505 | 9.7 | 1.75 | 19 | 49 | 145 | 133.67 | 64.35 | 46.7 | 4 | W. Yang, E. Hauksson, P. M. Shearer, Computing a large refined catalog of focal mechanisms for southern California (1981-2010): Temporal stability of the style of faulting. Bull. Seismol. Soc. Am. 102, 1179–1194 (2012).
2010 | 4 | 19 | 5 | 25 | 30.51 | 32.69 | -115.8493 | 9.97 | 1.98 | 101 | 61 | -176 | 9.06 | 86.5 | -29.06 | 4 | W. Yang, E. Hauksson, P. M. Shearer, Computing a large refined catalog of focal mechanisms for southern California (1981-2010): Temporal stability of the style of faulting. Bull. Seismol. Soc. Am. 102, 1179–1194 (2012).
2010 | 4 | 19 | 5 | 36 | 36.75 | 33.0453 | -116.4018 | 8.79 | 0.95 | 131 | 89 | -166 | 40.75 | 76 | -1.03 | 4 | W. Yang, E. Hauksson, P. M. Shearer, Computing a large refined catalog of focal mechanisms for southern California (1981-2010): Temporal stability of the style of faulting. Bull. Seismol. Soc. Am. 102, 1179–1194 (2012).
2010 | 4 | 19 | 6 | 18 | 28.07 | 32.6838 | -115.806 | 8.83 | 2.46 | 332 | 58 | -152 | 226.26 | 66.54 | -35.29 | 4 | W. Yang, E. Hauksson, P. M. Shearer, Computing a large refined catalog of focal mechanisms for southern California (1981-2010): Temporal stability of the style of faulting. Bull. Seismol. Soc. Am. 102, 1179–1194 (2012).
2010 | 4 | 19 | 6 | 38 | 11.52 | 32.6843 | -115.9507 | 9.7 | 1.95 | 0 | 41 | -86 | 174.71 | 49.12 | -93.47 | 4 | W. Yang, E. Hauksson, P. M. Shearer, Computing a large refined catalog of focal mechanisms for southern California (1981-2010): Temporal stability of the style of faulting. Bull. Seismol. Soc. Am. 102, 1179–1194 (2012).
2010 | 4 | 19 | 7 | 45 | 56.12 | 34.048 | -117.1335 | 10.19 | 1.41 | 8 | 39 | -49 | 139.8 | 61.64 | -117.98 | 4 | W. Yang, E. Hauksson, P. M. Shearer, Computing a large refined catalog of focal mechanisms for southern California (1981-2010): Temporal stability of the style of faulting. Bull. Seismol. Soc. Am. 102, 1179–1194 (2012).
2010 | 4 | 19 | 7 | 53 | 18.83 | 33.2147 | -115.504 | 5.85 | 2.53 | 106 | 40 | -163 | 2.82 | 79.17 | -51.26 | 4 | W. Yang, E. Hauksson, P. M. Shearer, Computing a large refined catalog of focal mechanisms for southern California (1981-2010): Temporal stability of the style of faulting. Bull. Seismol. Soc. Am. 102, 1179–1194 (2012).
2010 | 4 | 19 | 9 | 17 | 2.03 | 32.6642 | -115.7775 | 8.82 | 1.97 | 341 | 51 | -144 | 226.43 | 62.82 | -45.03 | 4 | W. Yang, E. Hauksson, P. M. Shearer, Computing a large refined catalog of focal mechanisms for southern California (1981-2010): Temporal stability of the style of faulting. Bull. Seismol. Soc. Am. 102, 1179–1194 (2012).
2010 | 4 | 19 | 9 | 51 | 17.09 | 32.657 | -115.8412 | 6.52 | 1.33 | 334 | 52 | -160 | 231.37 | 74.36 | -39.74 | 4 | W. Yang, E. Hauksson, P. M. Shearer, Computing a large refined catalog of focal mechanisms for southern California (1981-2010): Temporal stability of the style of faulting. Bull. Seismol. Soc. Am. 102, 1179–1194 (2012).
2010 | 4 | 19 | 10 | 21 | 42.58 | 32.674 | -115.8192 | 6.87 | 2.44 | 308 | 86 | 171 | 38.63 | 81.02 | 4.05 | 4 | W. Yang, E. Hauksson, P. M. Shearer, Computing a large refined catalog of focal mechanisms for southern California (1981-2010): Temporal stability of the style of faulting. Bull. Seismol. Soc. Am. 102, 1179–1194 (2012).
2010 | 4 | 19 | 10 | 30 | 39.27 | 32.6447 | -115.7502 | 4.39 | 3.02 | 303 | 83 | 178 | 33.24 | 88.01 | 7 | 4 | W. Yang, E. Hauksson, P. M. Shearer, Computing a large refined catalog of focal mechanisms for southern California (1981-2010): Temporal stability of the style of faulting. Bull. Seismol. Soc. Am. 102, 1179–1194 (2012).
2010 | 4 | 19 | 10 | 54 | 4.17 | 33.6988 | -116.7282 | 18.18 | 1.1 | 83 | 51 | 145 | 196.78 | 63.53 | 44.67 | 4 | W. Yang, E. Hauksson, P. M. Shearer, Computing a large refined catalog of focal mechanisms for southern California (1981-2010): Temporal stability of the style of faulting. Bull. Seismol. Soc. Am. 102, 1179–1194 (2012).
2010 | 4 | 19 | 11 | 33 | 49.13 | 32.6515 | -115.7815 | 8.17 | 1.51 | 77 | 58 | 126 | 203.11 | 46.68 | 46.75 | 4 | W. Yang, E. Hauksson, P. M. Shearer, Computing a large refined catalog of focal mechanisms for southern California (1981-2010): Temporal stability of the style of faulting. Bull. Seismol. Soc. Am. 102, 1179–1194 (2012).
2010 | 4 | 19 | 12 | 40 | 22.78 | 32.6972 | -115.7838 | 8.19 | 2.28 | 322 | 28 | -134 | 189.56 | 70.26 | -69.73 | 4 | W. Yang, E. Hauksson, P. M. Shearer, Computing a large refined catalog of focal mechanisms for southern California (1981-2010): Temporal stability of the style of faulting. Bull. Seismol. Soc. Am. 102, 1179–1194 (2012).
2010 | 4 | 19 | 16 | 20 | 38.66 | 32.6945 | -115.8538 | 6.83 | 1.73 | 326 | 47 | -144 | 209.64 | 64.54 | -49.06 | 4 | W. Yang, E. Hauksson, P. M. Shearer, Computing a large refined catalog of focal mechanisms for southern California (1981-2010): Temporal stability of the style of faulting. Bull. Seismol. Soc. Am. 102, 1179–1194 (2012).
2010 | 4 | 19 | 16 | 33 | 41.94 | 32.6667 | -115.8157 | 9.23 | 2.03 | 329 | 49 | -147 | 215.92 | 65.73 | -46.03 | 4 | W. Yang, E. Hauksson, P. M. Shearer, Computing a large refined catalog of focal mechanisms for southern California (1981-2010): Temporal stability of the style of faulting. Bull. Seismol. Soc. Am. 102, 1179–1194 (2012).
2010 | 4 | 19 | 17 | 52 | 52.59 | 32.8388 | -116.207 | 10.64 | 1.9 | 118 | 78 | -171 | 26.11 | 81.2 | -12.15 | 4 | W. Yang, E. Hauksson, P. M. Shearer, Computing a large refined catalog of focal mechanisms for southern California (1981-2010): Temporal stability of the style of faulting. Bull. Seismol. Soc. Am. 102, 1179–1194 (2012).
2010 | 4 | 19 | 18 | 4 | 56.16 | 33.9867 | -118.3465 | 9.23 | 1.9 | 80 | 34 | 61 | 293.77 | 60.72 | 108.11 | 4 | W. Yang, E. Hauksson, P. M. Shearer, Computing a large refined catalog of focal mechanisms for southern California (1981-2010): Temporal stability of the style of faulting. Bull. Seismol. Soc. Am. 102, 1179–1194 (2012).
2010 | 4 | 19 | 18 | 48 | 44.56 | 32.6422 | -115.7258 | 8.14 | 3.03 | 352 | 41 | -119 | 208.3 | 54.98 | -67.15 | 4 | W. Yang, E. Hauksson, P. M. Shearer, Computing a large refined catalog of focal mechanisms for southern California (1981-2010): Temporal stability of the style of faulting. Bull. Seismol. Soc. Am. 102, 1179–1194 (2012).
2010 | 4 | 19 | 18 | 59 | 1.98 | 32.6297 | -115.74 | 2.73 | 2.76 | 82 | 21 | 161 | 189.82 | 83.3 | 70.05 | 4 | W. Yang, E. Hauksson, P. M. Shearer, Computing a large refined catalog of focal mechanisms for southern California (1981-2010): Temporal stability of the style of faulting. Bull. Seismol. Soc. Am. 102, 1179–1194 (2012).
2010 | 4 | 19 | 19 | 35 | 29.75 | 32.6667 | -115.8003 | 7.05 | 2.04 | 314 | 27 | -159 | 205.12 | 80.64 | -64.56 | 4 | W. Yang, E. Hauksson, P. M. Shearer, Computing a large refined catalog of focal mechanisms for southern California (1981-2010): Temporal stability of the style of faulting. Bull. Seismol. Soc. Am. 102, 1179–1194 (2012).
2010 | 4 | 19 | 22 | 19 | 14.46 | 32.9062 | -115.9065 | 11.21 | 1.66 | 321 | 71 | -175 | 229.37 | 85.27 | -19.07 | 4 | W. Yang, E. Hauksson, P. M. Shearer, Computing a large refined catalog of focal mechanisms for southern California (1981-2010): Temporal stability of the style of faulting. Bull. Seismol. Soc. Am. 102, 1179–1194 (2012).
2010 | 4 | 19 | 23 | 34 | 30.61 | 32.6973 | -115.9313 | 7.65 | 1.47 | 344 | 88 | 144 | 75.45 | 54.03 | 2.47 | 4 | W. Yang, E. Hauksson, P. M. Shearer, Computing a large refined catalog of focal mechanisms for southern California (1981-2010): Temporal stability of the style of faulting. Bull. Seismol. Soc. Am. 102, 1179–1194 (2012).
2010 | 4 | 19 | 23 | 39 | 8.75 | 36.0745 | -117.887 | 3.24 | 2.44 | 165 | 62 | -169 | 69.79 | 80.3 | -28.44 | 4 | W. Yang, E. Hauksson, P. M. Shearer, Computing a large refined catalog of focal mechanisms for southern California (1981-2010): Temporal stability of the style of faulting. Bull. Seismol. Soc. Am. 102, 1179–1194 (2012).
2010 | 4 | 20 | 0 | 41 | 32.76 | 36.0748 | -117.8867 | 3.18 | 2.2 | 165 | 67 | -174 | 72.65 | 84.48 | -23.11 | 4 | W. Yang, E. Hauksson, P. M. Shearer, Computing a large refined catalog of focal mechanisms for southern California (1981-2010): Temporal stability of the style of faulting. Bull. Seismol. Soc. Am. 102, 1179–1194 (2012).
2010 | 4 | 20 | 0 | 48 | 48.82 | 36.0747 | -117.8872 | 3.05 | 1.71 | 159 | 71 | 176 | 250.3 | 86.22 | 19.04 | 4 | W. Yang, E. Hauksson, P. M. Shearer, Computing a large refined catalog of focal mechanisms for southern California (1981-2010): Temporal stability of the style of faulting. Bull. Seismol. Soc. Am. 102, 1179–1194 (2012).
2010 | 4 | 20 | 0 | 50 | 6.67 | 32.6633 | -115.8518 | 7.33 | 2.22 | 109 | 58 | 145 | 219.36 | 60.89 | 37.34 | 4 | W. Yang, E. Hauksson, P. M. Shearer, Computing a large refined catalog of focal mechanisms for southern California (1981-2010): Temporal stability of the style of faulting. Bull. Seismol. Soc. Am. 102, 1179–1194 (2012).
2010 | 4 | 20 | 1 | 6 | 57.46 | 32.679 | -115.8367 | 6.51 | 2.03 | 341 | 52 | -145 | 227.68 | 63.13 | -43.64 | 4 | W. Yang, E. Hauksson, P. M. Shearer, Computing a large refined catalog of focal mechanisms for southern California (1981-2010): Temporal stability of the style of faulting. Bull. Seismol. Soc. Am. 102, 1179–1194 (2012).
2010 | 4 | 20 | 1 | 13 | 21.37 | 32.6635 | -115.7882 | 9.74 | 2.7 | 333 | 47 | -155 | 225.36 | 72 | -45.82 | 4 | W. Yang, E. Hauksson, P. M. Shearer, Computing a large refined catalog of focal mechanisms for southern California (1981-2010): Temporal stability of the style of faulting. Bull. Seismol. Soc. Am. 102, 1179–1194 (2012).
2010 | 4 | 20 | 1 | 22 | 32.34 | 32.9122 | -116.2547 | 11.88 | 1.34 | 120 | 83 | -165 | 28.13 | 75.11 | -7.24 | 4 | W. Yang, E. Hauksson, P. M. Shearer, Computing a large refined catalog of focal mechanisms for southern California (1981-2010): Temporal stability of the style of faulting. Bull. Seismol. Soc. Am. 102, 1179–1194 (2012).
2010 | 4 | 20 | 2 | 28 | 56.7 | 16.3 | -98.23 | 21.2 | 4.97 | 187 | 46 | 58 | 48.97 | 52.41 | 118.76 | 13 | Global CMT database: https://www.globalcmt.org
2010 | 4 | 20 | 4 | 13 | 34 | 33.0043 | -116.33 | 6.67 | 1.06 | 313 | 90 | 158 | 43 | 68 | 0 | 4 | W. Yang, E. Hauksson, P. M. Shearer, Computing a large refined catalog of focal mechanisms for southern California (1981-2010): Temporal stability of the style of faulting. Bull. Seismol. Soc. Am. 102, 1179–1194 (2012).
2010 | 4 | 20 | 5 | 22 | 54.76 | 33.6913 | -117.9298 | 5.9 | 2.67 | 167 | 86 | 155 | 258.86 | 65.07 | 4.41 | 4 | W. Yang, E. Hauksson, P. M. Shearer, Computing a large refined catalog of focal mechanisms for southern California (1981-2010): Temporal stability of the style of faulting. Bull. Seismol. Soc. Am. 102, 1179–1194 (2012).
2010 | 4 | 20 | 5 | 26 | 0.62 | 32.6105 | -115.75 | 9.58 | 1.75 | 301 | 90 | 168 | 31 | 78 | 0 | 4 | W. Yang, E. Hauksson, P. M. Shearer, Computing a large refined catalog of focal mechanisms for southern California (1981-2010): Temporal stability of the style of faulting. Bull. Seismol. Soc. Am. 102, 1179–1194 (2012).
2010 | 4 | 20 | 6 | 53 | 27.77 | 32.6692 | -116.0007 | 9.78 | 2.14 | 253 | 53 | 157 | 357.33 | 71.82 | 39.3 | 4 | W. Yang, E. Hauksson, P. M. Shearer, Computing a large refined catalog of focal mechanisms for southern California (1981-2010): Temporal stability of the style of faulting. Bull. Seismol. Soc. Am. 102, 1179–1194 (2012).
2010 | 4 | 20 | 8 | 0 | 15.18 | 32.5155 | -115.6305 | 8.35 | 2.44 | 36 | 40 | -103 | 232.77 | 51.22 | -79.31 | 4 | W. Yang, E. Hauksson, P. M. Shearer, Computing a large refined catalog of focal mechanisms for southern California (1981-2010): Temporal stability of the style of faulting. Bull. Seismol. Soc. Am. 102, 1179–1194 (2012).
2010 | 4 | 20 | 10 | 4 | 45.92 | 32.6827 | -115.8068 | 8.87 | 2.57 | 327 | 55 | -162 | 226.44 | 75.34 | -36.36 | 4 | W. Yang, E. Hauksson, P. M. Shearer, Computing a large refined catalog of focal mechanisms for southern California (1981-2010): Temporal stability of the style of faulting. Bull. Seismol. Soc. Am. 102, 1179–1194 (2012).
2010 | 4 | 20 | 10 | 9 | 32.8 | 32.6835 | -115.806 | 8.88 | 2.03 | 133 | 79 | -157 | 38.37 | 67.45 | -11.92 | 4 | W. Yang, E. Hauksson, P. M. Shearer, Computing a large refined catalog of focal mechanisms for southern California (1981-2010): Temporal stability of the style of faulting. Bull. Seismol. Soc. Am. 102, 1179–1194 (2012).
2010 | 4 | 20 | 10 | 34 | 39.48 | 32.6423 | -115.7968 | 6.92 | 2.22 | 318 | 60 | -155 | 214.88 | 68.53 | -32.5 | 4 | W. Yang, E. Hauksson, P. M. Shearer, Computing a large refined catalog of focal mechanisms for southern California (1981-2010): Temporal stability of the style of faulting. Bull. Seismol. Soc. Am. 102, 1179–1194 (2012).
2010 | 4 | 20 | 10 | 37 | 55.91 | 32.555 | -115.7013 | 7.55 | 2.65 | 305 | 87 | -178 | 214.9 | 88 | -3 | 4 | W. Yang, E. Hauksson, P. M. Shearer, Computing a large refined catalog of focal mechanisms for southern California (1981-2010): Temporal stability of the style of faulting. Bull. Seismol. Soc. Am. 102, 1179–1194 (2012).
2010 | 4 | 20 | 12 | 46 | 42.27 | 32.6825 | -115.8083 | 8.77 | 2.21 | 316 | 76 | -180 | 226 | 90 | -14 | 4 | W. Yang, E. Hauksson, P. M. Shearer, Computing a large refined catalog of focal mechanisms for southern California (1981-2010): Temporal stability of the style of faulting. Bull. Seismol. Soc. Am. 102, 1179–1194 (2012).
2010 | 4 | 20 | 15 | 34 | 30.11 | 32.6428 | -115.7815 | 9.11 | 2.08 | 137 | 80 | -151 | 41.5 | 61.48 | -11.4 | 4 | W. Yang, E. Hauksson, P. M. Shearer, Computing a large refined catalog of focal mechanisms for southern California (1981-2010): Temporal stability of the style of faulting. Bull. Seismol. Soc. Am. 102, 1179–1194 (2012).
2010 | 4 | 20 | 16 | 36 | 23.96 | 32.6828 | -115.8233 | 7.7 | 2.34 | 82 | 38 | 131 | 214.19 | 62.31 | 62.86 | 4 | W. Yang, E. Hauksson, P. M. Shearer, Computing a large refined catalog of focal mechanisms for southern California (1981-2010): Temporal stability of the style of faulting. Bull. Seismol. Soc. Am. 102, 1179–1194 (2012).
2010 | 4 | 20 | 17 | 40 | 53.81 | 32.6867 | -115.7902 | 7.81 | 2.36 | 63 | 7 | -164 | 317.11 | 88.07 | -83.27 | 4 | W. Yang, E. Hauksson, P. M. Shearer, Computing a large refined catalog of focal mechanisms for southern California (1981-2010): Temporal stability of the style of faulting. Bull. Seismol. Soc. Am. 102, 1179–1194 (2012).
2010 | 4 | 20 | 17 | 45 | 45.73 | 32.6592 | -115.7867 | 9.23 | 1.96 | 331 | 80 | 170 | 62.75 | 80.15 | 10.15 | 4 | W. Yang, E. Hauksson, P. M. Shearer, Computing a large refined catalog of focal mechanisms for southern California (1981-2010): Temporal stability of the style of faulting. Bull. Seismol. Soc. Am. 102, 1179–1194 (2012).
2010 | 4 | 20 | 19 | 7 | 35.68 | 32.5342 | -115.6455 | 9.19 | 3.07 | 88 | 70 | -164 | 352.4 | 74.99 | -20.74 | 4 | W. Yang, E. Hauksson, P. M. Shearer, Computing a large refined catalog of focal mechanisms for southern California (1981-2010): Temporal stability of the style of faulting. Bull. Seismol. Soc. Am. 102, 1179–1194 (2012).
2010 | 4 | 20 | 21 | 8 | 19.99 | 32.6988 | -115.7783 | 8.77 | 2.49 | 310 | 51 | -119 | 171.37 | 47.18 | -59.09 | 4 | W. Yang, E. Hauksson, P. M. Shearer, Computing a large refined catalog of focal mechanisms for southern California (1981-2010): Temporal stability of the style of faulting. Bull. Seismol. Soc. Am. 102, 1179–1194 (2012).
2010 | 4 | 21 | 9 | 14 | 49.02 | 35.0947 | -118.3377 | 8.77 | 1.67 | 101 | 52 | 121 | 236.7 | 47.51 | 56.61 | 4 | W. Yang, E. Hauksson, P. M. Shearer, Computing a large refined catalog of focal mechanisms for southern California (1981-2010): Temporal stability of the style of faulting. Bull. Seismol. Soc. Am. 102, 1179–1194 (2012).
2010 | 4 | 21 | 9 | 24 | 24.79 | 33.3188 | -116.3323 | 11.23 | 1.52 | 148 | 34 | -81 | 317.18 | 56.47 | -96.02 | 4 | W. Yang, E. Hauksson, P. M. Shearer, Computing a large refined catalog of focal mechanisms for southern California (1981-2010): Temporal stability of the style of faulting. Bull. Seismol. Soc. Am. 102, 1179–1194 (2012).
2010 | 4 | 21 | 10 | 18 | 41 | 33.4988 | -116.4808 | 9.61 | 1.72 | 127 | 76 | -158 | 31.42 | 68.69 | -15.05 | 4 | W. Yang, E. Hauksson, P. M. Shearer, Computing a large refined catalog of focal mechanisms for southern California (1981-2010): Temporal stability of the style of faulting. Bull. Seismol. Soc. Am. 102, 1179–1194 (2012).
2010 | 4 | 21 | 10 | 37 | 14.4 | 32.5035 | -115.6218 | 11.09 | 4.16 | 64 | 18 | 129 | 203.59 | 76.1 | 78.44 | 4 | W. Yang, E. Hauksson, P. M. Shearer, Computing a large refined catalog of focal mechanisms for southern California (1981-2010): Temporal stability of the style of faulting. Bull. Seismol. Soc. Am. 102, 1179–1194 (2012).
2010 | 4 | 21 | 11 | 1 | 6.59 | 32.6815 | -115.8445 | 8.28 | 2.92 | 111 | 85 | -177 | 20.74 | 87.01 | -5.01 | 4 | W. Yang, E. Hauksson, P. M. Shearer, Computing a large refined catalog of focal mechanisms for southern California (1981-2010): Temporal stability of the style of faulting. Bull. Seismol. Soc. Am. 102, 1179–1194 (2012).
2010 | 4 | 21 | 14 | 55 | 17.76 | 32.6737 | -115.816 | 7.53 | 2.42 | 348 | 41 | -133 | 219.02 | 61.33 | -59.34 | 4 | W. Yang, E. Hauksson, P. M. Shearer, Computing a large refined catalog of focal mechanisms for southern California (1981-2010): Temporal stability of the style of faulting. Bull. Seismol. Soc. Am. 102, 1179–1194 (2012).
2010 | 4 | 21 | 15 | 18 | 30.01 | 34.5712 | -116.2413 | 10.88 | 1.78 | 26 | 86 | 170 | 116.7 | 80.02 | 4.06 | 4 | W. Yang, E. Hauksson, P. M. Shearer, Computing a large refined catalog of focal mechanisms for southern California (1981-2010): Temporal stability of the style of faulting. Bull. Seismol. Soc. Am. 102, 1179–1194 (2012).
2010 | 4 | 21 | 17 | 34 | 8.43 | 33.9865 | -118.3473 | 9.26 | 1.96 | 267 | 51 | 76 | 108.61 | 41.06 | 106.63 | 4 | W. Yang, E. Hauksson, P. M. Shearer, Computing a large refined catalog of focal mechanisms for southern California (1981-2010): Temporal stability of the style of faulting. Bull. Seismol. Soc. Am. 102, 1179–1194 (2012).
2010 | 4 | 21 | 21 | 57 | 11.44 | 32.6528 | -115.8372 | 6.68 | 2.42 | 337 | 48 | -130 | 208.43 | 55.3 | -54.48 | 4 | W. Yang, E. Hauksson, P. M. Shearer, Computing a large refined catalog of focal mechanisms for southern California (1981-2010): Temporal stability of the style of faulting. Bull. Seismol. Soc. Am. 102, 1179–1194 (2012).
2010 | 4 | 21 | 22 | 5 | 5.91 | 32.6867 | -115.7578 | 10.01 | 2.71 | 313 | 53 | -166 | 214.47 | 78.86 | -37.83 | 4 | W. Yang, E. Hauksson, P. M. Shearer, Computing a large refined catalog of focal mechanisms for southern California (1981-2010): Temporal stability of the style of faulting. Bull. Seismol. Soc. Am. 102, 1179–1194 (2012).
2010 | 4 | 21 | 22 | 45 | 19.37 | 32.6422 | -115.7512 | 3.82 | 3.38 | 324 | 35 | -154 | 212.22 | 75.44 | -57.82 | 4 | W. Yang, E. Hauksson, P. M. Shearer, Computing a large refined catalog of focal mechanisms for southern California (1981-2010): Temporal stability of the style of faulting. Bull. Seismol. Soc. Am. 102, 1179–1194 (2012).
2010 | 4 | 22 | 4 | 9 | 51.56 | 32.6545 | -115.7743 | 8.35 | 1.68 | 328 | 73 | 174 | 59.76 | 84.26 | 17.09 | 4 | W. Yang, E. Hauksson, P. M. Shearer, Computing a large refined catalog of focal mechanisms for southern California (1981-2010): Temporal stability of the style of faulting. Bull. Seismol. Soc. Am. 102, 1179–1194 (2012).
2010 | 4 | 22 | 7 | 58 | 41.22 | 32.6592 | -115.7712 | 9.33 | 1.99 | 334 | 67 | 177 | 65.17 | 87.24 | 23.03 | 4 | W. Yang, E. Hauksson, P. M. Shearer, Computing a large refined catalog of focal mechanisms for southern California (1981-2010): Temporal stability of the style of faulting. Bull. Seismol. Soc. Am. 102, 1179–1194 (2012).
2010 | 4 | 22 | 8 | 18 | 19.79 | 32.6848 | -115.7878 | 7.82 | 2.9 | 307 | 33 | -162 | 201.76 | 80.31 | -58.3 | 4 | W. Yang, E. Hauksson, P. M. Shearer, Computing a large refined catalog of focal mechanisms for southern California (1981-2010): Temporal stability of the style of faulting. Bull. Seismol. Soc. Am. 102, 1179–1194 (2012).
2010 | 4 | 22 | 9 | 48 | 1.26 | 32.6718 | -115.8158 | 7.18 | 2.31 | 129 | 88 | -175 | 38.83 | 85 | -2.01 | 4 | W. Yang, E. Hauksson, P. M. Shearer, Computing a large refined catalog of focal mechanisms for southern California (1981-2010): Temporal stability of the style of faulting. Bull. Seismol. Soc. Am. 102, 1179–1194 (2012).
2010 | 4 | 22 | 10 | 59 | 4.58 | 32.6853 | -115.8052 | 9.03 | 2.23 | 337 | 57 | -158 | 234.59 | 71.69 | -35.01 | 4 | W. Yang, E. Hauksson, P. M. Shearer, Computing a large refined catalog of focal mechanisms for southern California (1981-2010): Temporal stability of the style of faulting. Bull. Seismol. Soc. Am. 102, 1179–1194 (2012).
2010 | 4 | 22 | 11 | 0 | 59.92 | 33.8752 | -117.8482 | 7.78 | 1.96 | 328 | 75 | 164 | 62.24 | 74.56 | 15.58 | 4 | W. Yang, E. Hauksson, P. M. Shearer, Computing a large refined catalog of focal mechanisms for southern California (1981-2010): Temporal stability of the style of faulting. Bull. Seismol. Soc. Am. 102, 1179–1194 (2012).
2010 | 4 | 22 | 11 | 55 | 14.57 | 32.6913 | -115.8463 | 9.24 | 2.69 | 298 | 53 | -134 | 176.07 | 54.94 | -47.33 | 4 | W. Yang, E. Hauksson, P. M. Shearer, Computing a large refined catalog of focal mechanisms for southern California (1981-2010): Temporal stability of the style of faulting. Bull. Seismol. Soc. Am. 102, 1179–1194 (2012).
2010 | 4 | 22 | 12 | 4 | 20.31 | 32.5317 | -115.6453 | 8.41 | 2.41 | 286 | 76 | -177 | 195.27 | 87.09 | -14.02 | 4 | W. Yang, E. Hauksson, P. M. Shearer, Computing a large refined catalog of focal mechanisms for southern California (1981-2010): Temporal stability of the style of faulting. Bull. Seismol. Soc. Am. 102, 1179–1194 (2012).
2010 | 4 | 22 | 12 | 42 | 24.53 | 33.7208 | -116.7622 | 17.6 | 2.29 | 297 | 42 | -176 | 204.03 | 87.32 | -48.07 | 4 | W. Yang, E. Hauksson, P. M. Shearer, Computing a large refined catalog of focal mechanisms for southern California (1981-2010): Temporal stability of the style of faulting. Bull. Seismol. Soc. Am. 102, 1179–1194 (2012).
2010 | 4 | 22 | 13 | 49 | 8.99 | 32.6905 | -115.938 | 7.72 | 2.73 | 110 | 78 | -145 | 11.72 | 55.87 | -14.55 | 4 | W. Yang, E. Hauksson, P. M. Shearer, Computing a large refined catalog of focal mechanisms for southern California (1981-2010): Temporal stability of the style of faulting. Bull. Seismol. Soc. Am. 102, 1179–1194 (2012).
2010 | 4 | 22 | 14 | 22 | 2.87 | 32.6672 | -115.8003 | 7.07 | 4.6 | 135 | 62 | -160 | 35.3 | 72.42 | -29.5 | 4 | W. Yang, E. Hauksson, P. M. Shearer, Computing a large refined catalog of focal mechanisms for southern California (1981-2010): Temporal stability of the style of faulting. Bull. Seismol. Soc. Am. 102, 1179–1194 (2012).
2010 | 4 | 22 | 14 | 32 | 22.1 | 32.6635 | -115.8005 | 7.46 | 2.7 | 186 | 47 | -100 | 20.5 | 43.93 | -79.45 | 4 | W. Yang, E. Hauksson, P. M. Shearer, Computing a large refined catalog of focal mechanisms for southern California (1981-2010): Temporal stability of the style of faulting. Bull. Seismol. Soc. Am. 102, 1179–1194 (2012).
2010 | 4 | 22 | 14 | 45 | 39.77 | 32.6635 | -115.8013 | 7.24 | 2.11 | 201 | 56 | -80 | 3.5 | 35.27 | -104.44 | 4 | W. Yang, E. Hauksson, P. M. Shearer, Computing a large refined catalog of focal mechanisms for southern California (1981-2010): Temporal stability of the style of faulting. Bull. Seismol. Soc. Am. 102, 1179–1194 (2012).
2010 | 4 | 22 | 14 | 54 | 51.1 | 32.6733 | -115.7945 | 8.48 | 2.15 | 298 | 87 | -172 | 207.58 | 82.01 | -3.03 | 4 | W. Yang, E. Hauksson, P. M. Shearer, Computing a large refined catalog of focal mechanisms for southern California (1981-2010): Temporal stability of the style of faulting. Bull. Seismol. Soc. Am. 102, 1179–1194 (2012).
2010 | 4 | 22 | 14 | 58 | 17.15 | 32.6975 | -115.9313 | 7.7 | 2.52 | 147 | 80 | -162 | 53.77 | 72.28 | -10.5 | 4 | W. Yang, E. Hauksson, P. M. Shearer, Computing a large refined catalog of focal mechanisms for southern California (1981-2010): Temporal stability of the style of faulting. Bull. Seismol. Soc. Am. 102, 1179–1194 (2012).
2010 | 4 | 22 | 15 | 26 | 2.83 | 33.156 | -116.4608 | 11.93 | 2.1 | 136 | 86 | 175 | 226.35 | 85.01 | 4.02 | 4 | W. Yang, E. Hauksson, P. M. Shearer, Computing a large refined catalog of focal mechanisms for southern California (1981-2010): Temporal stability of the style of faulting. Bull. Seismol. Soc. Am. 102, 1179–1194 (2012).
2010 | 4 | 22 | 16 | 22 | 49.47 | 32.6603 | -115.8027 | 7.26 | 2.24 | 329 | 35 | -117 | 180.88 | 59.27 | -72.37 | 4 | W. Yang, E. Hauksson, P. M. Shearer, Computing a large refined catalog of focal mechanisms for southern California (1981-2010): Temporal stability of the style of faulting. Bull. Seismol. Soc. Am. 102, 1179–1194 (2012).
2010 | 4 | 22 | 16 | 58 | 44.71 | 32.663 | -115.8008 | 7.41 | 2.68 | 112 | 49 | -151 | 2.02 | 68.54 | -44.82 | 4 | W. Yang, E. Hauksson, P. M. Shearer, Computing a large refined catalog of focal mechanisms for southern California (1981-2010): Temporal stability of the style of faulting. Bull. Seismol. Soc. Am. 102, 1179–1194 (2012).
2010 | 4 | 22 | 17 | 3 | 43.25 | 32.6585 | -115.8028 | 7.3 | 2.69 | 114 | 53 | -163 | 13.57 | 76.5 | -38.24 | 4 | W. Yang, E. Hauksson, P. M. Shearer, Computing a large refined catalog of focal mechanisms for southern California (1981-2010): Temporal stability of the style of faulting. Bull. Seismol. Soc. Am. 102, 1179–1194 (2012).
2010 | 4 | 22 | 17 | 12 | 12.56 | 32.6597 | -115.8017 | 7.42 | 4.63 | 135 | 60 | -139 | 21.51 | 55.38 | -37.42 | 4 | W. Yang, E. Hauksson, P. M. Shearer, Computing a large refined catalog of focal mechanisms for southern California (1981-2010): Temporal stability of the style of faulting. Bull. Seismol. Soc. Am. 102, 1179–1194 (2012).
2010 | 4 | 22 | 17 | 52 | 27.25 | 32.6563 | -115.8028 | 7.51 | 3.33 | 118 | 75 | -157 | 21.73 | 67.83 | -16.23 | 4 | W. Yang, E. Hauksson, P. M. Shearer, Computing a large refined catalog of focal mechanisms for southern California (1981-2010): Temporal stability of the style of faulting. Bull. Seismol. Soc. Am. 102, 1179–1194 (2012).
2010 | 4 | 22 | 18 | 27 | 23.84 | 32.6708 | -115.816 | 7.27 | 2.39 | 315 | 70 | 170 | 48.45 | 80.61 | 20.28 | 4 | W. Yang, E. Hauksson, P. M. Shearer, Computing a large refined catalog of focal mechanisms for southern California (1981-2010): Temporal stability of the style of faulting. Bull. Seismol. Soc. Am. 102, 1179–1194 (2012).
2010 | 4 | 22 | 19 | 17 | 37.84 | 33.0653 | -116.3537 | 9.69 | 1.76 | 121 | 88 | -151 | 29.89 | 61.02 | -2.29 | 4 | W. Yang, E. Hauksson, P. M. Shearer, Computing a large refined catalog of focal mechanisms for southern California (1981-2010): Temporal stability of the style of faulting. Bull. Seismol. Soc. Am. 102, 1179–1194 (2012).
2010 | 4 | 22 | 21 | 22 | 26.85 | 33.6772 | -116.7442 | 14.69 | 1.32 | 298 | 36 | 122 | 80.32 | 60.1 | 68.94 | 4 | W. Yang, E. Hauksson, P. M. Shearer, Computing a large refined catalog of focal mechanisms for southern California (1981-2010): Temporal stability of the style of faulting. Bull. Seismol. Soc. Am. 102, 1179–1194 (2012).
2010 | 4 | 22 | 22 | 48 | 59.9 | 32.6632 | -115.8312 | 9.11 | 2.65 | 323 | 54 | -142 | 208.33 | 60.13 | -42.68 | 4 | W. Yang, E. Hauksson, P. M. Shearer, Computing a large refined catalog of focal mechanisms for southern California (1981-2010): Temporal stability of the style of faulting. Bull. Seismol. Soc. Am. 102, 1179–1194 (2012).
2010 | 4 | 22 | 23 | 3 | 6.63 | 33.0712 | -116.0392 | 9.07 | 2.06 | 202 | 63 | -80 | 0.77 | 28.66 | -108.82 | 4 | W. Yang, E. Hauksson, P. M. Shearer, Computing a large refined catalog of focal mechanisms for southern California (1981-2010): Temporal stability of the style of faulting. Bull. Seismol. Soc. Am. 102, 1179–1194 (2012).
2010 | 4 | 22 | 23 | 28 | 25.77 | 32.6473 | -115.767 | 4.26 | 3.81 | 117 | 82 | -174 | 26.16 | 84.06 | -8.04 | 4 | W. Yang, E. Hauksson, P. M. Shearer, Computing a large refined catalog of focal mechanisms for southern California (1981-2010): Temporal stability of the style of faulting. Bull. Seismol. Soc. Am. 102, 1179–1194 (2012).
2010 | 4 | 23 | 0 | 3 | 44.55 | 35.507 | -118.2982 | 5.2 | 1.36 | 133 | 85 | 171 | 223.79 | 81.03 | 5.06 | 4 | W. Yang, E. Hauksson, P. M. Shearer, Computing a large refined catalog of focal mechanisms for southern California (1981-2010): Temporal stability of the style of faulting. Bull. Seismol. Soc. Am. 102, 1179–1194 (2012).
2010 | 4 | 23 | 0 | 24 | 49.12 | 32.6538 | -115.801 | 8.38 | 2.05 | 315 | 61 | -151 | 209.96 | 64.91 | -32.37 | 4 | W. Yang, E. Hauksson, P. M. Shearer, Computing a large refined catalog of focal mechanisms for southern California (1981-2010): Temporal stability of the style of faulting. Bull. Seismol. Soc. Am. 102, 1179–1194 (2012).
2010 | 4 | 23 | 0 | 27 | 53.61 | 32.483 | -115.6282 | 6.35 | 2.05 | 215 | 70 | -65 | 341.26 | 31.61 | -139.26 | 4 | W. Yang, E. Hauksson, P. M. Shearer, Computing a large refined catalog of focal mechanisms for southern California (1981-2010): Temporal stability of the style of faulting. Bull. Seismol. Soc. Am. 102, 1179–1194 (2012).
2010 | 4 | 23 | 1 | 53 | 14.53 | 32.6982 | -115.7807 | 9.16 | 2.35 | 344 | 41 | -132 | 214.03 | 60.82 | -59.81 | 4 | W. Yang, E. Hauksson, P. M. Shearer, Computing a large refined catalog of focal mechanisms for southern California (1981-2010): Temporal stability of the style of faulting. Bull. Seismol. Soc. Am. 102, 1179–1194 (2012).
2010 | 4 | 23 | 2 | 24 | 11.81 | 33.1863 | -115.6085 | 2.26 | 2.26 | 344 | 49 | 160 | 87.43 | 75.04 | 42.77 | 4 | W. Yang, E. Hauksson, P. M. Shearer, Computing a large refined catalog of focal mechanisms for southern California (1981-2010): Temporal stability of the style of faulting. Bull. Seismol. Soc. Am. 102, 1179–1194 (2012).
2010 | 4 | 23 | 2 | 26 | 23.56 | 33.186 | -115.6093 | 2.39 | 1.3 | 185 | 79 | -113 | 70.8 | 25.37 | -26.45 | 4 | W. Yang, E. Hauksson, P. M. Shearer, Computing a large refined catalog of focal mechanisms for southern California (1981-2010): Temporal stability of the style of faulting. Bull. Seismol. Soc. Am. 102, 1179–1194 (2012).
2010 | 4 | 23 | 2 | 32 | 7.67 | 32.6632 | -115.7853 | 8.63 | 2.43 | 344 | 40 | -132 | 213.61 | 61.47 | -60.69 | 4 | W. Yang, E. Hauksson, P. M. Shearer, Computing a large refined catalog of focal mechanisms for southern California (1981-2010): Temporal stability of the style of faulting. Bull. Seismol. Soc. Am. 102, 1179–1194 (2012).
2010 | 4 | 23 | 2 | 42 | 39.43 | 32.6542 | -115.8352 | 9.74 | 2.88 | 130 | 83 | -173 | 39.14 | 83.05 | -7.05 | 4 | W. Yang, E. Hauksson, P. M. Shearer, Computing a large refined catalog of focal mechanisms for southern California (1981-2010): Temporal stability of the style of faulting. Bull. Seismol. Soc. Am. 102, 1179–1194 (2012).
2010 | 4 | 23 | 3 | 10 | 25.49 | 32.4387 | -115.5815 | 10.6 | 2.63 | 204 | 60 | 142 | 315.34 | 57.78 | 36.23 | 4 | W. Yang, E. Hauksson, P. M. Shearer, Computing a large refined catalog of focal mechanisms for southern California (1981-2010): Temporal stability of the style of faulting. Bull. Seismol. Soc. Am. 102, 1179–1194 (2012).
2010 | 4 | 23 | 3 | 15 | 12.21 | 32.6657 | -115.7998 | 7.48 | 2.69 | 303 | 62 | -154 | 200.1 | 67.23 | -30.61 | 4 | W. Yang, E. Hauksson, P. M. Shearer, Computing a large refined catalog of focal mechanisms for southern California (1981-2010): Temporal stability of the style of faulting. Bull. Seismol. Soc. Am. 102, 1179–1194 (2012).
2010 | 4 | 23 | 3 | 44 | 30.21 | 32.6875 | -115.8495 | 6.35 | 1.75 | 329 | 36 | -156 | 219.19 | 76.17 | -56.43 | 4 | W. Yang, E. Hauksson, P. M. Shearer, Computing a large refined catalog of focal mechanisms for southern California (1981-2010): Temporal stability of the style of faulting. Bull. Seismol. Soc. Am. 102, 1179–1194 (2012).
2010 | 4 | 23 | 3 | 48 | 25.13 | 32.4012 | -115.5428 | 9.65 | 2.08 | 17 | 28 | -103 | 211.65 | 62.78 | -83.18 | 4 | W. Yang, E. Hauksson, P. M. Shearer, Computing a large refined catalog of focal mechanisms for southern California (1981-2010): Temporal stability of the style of faulting. Bull. Seismol. Soc. Am. 102, 1179–1194 (2012).
2010 | 4 | 23 | 3 | 53 | 5.3 | 32.6813 | -115.8253 | 6.97 | 1.66 | 311 | 76 | 177 | 41.73 | 87.09 | 14.02 | 4 | W. Yang, E. Hauksson, P. M. Shearer, Computing a large refined catalog of focal mechanisms for southern California (1981-2010): Temporal stability of the style of faulting. Bull. Seismol. Soc. Am. 102, 1179–1194 (2012).
2010 | 4 | 23 | 5 | 37 | 19.83 | 33.4295 | -116.5838 | 9.7 | 0.91 | 113 | 85 | 154 | 205.43 | 64.11 | 5.56 | 4 | W. Yang, E. Hauksson, P. M. Shearer, Computing a large refined catalog of focal mechanisms for southern California (1981-2010): Temporal stability of the style of faulting. Bull. Seismol. Soc. Am. 102, 1179–1194 (2012).
2010 | 4 | 23 | 7 | 55 | 41.89 | 32.6802 | -115.8715 | 7.35 | 1.89 | 95 | 65 | -175 | 2.88 | 85.47 | -25.08 | 4 | W. Yang, E. Hauksson, P. M. Shearer, Computing a large refined catalog of focal mechanisms for southern California (1981-2010): Temporal stability of the style of faulting. Bull. Seismol. Soc. Am. 102, 1179–1194 (2012).
2010 | 4 | 23 | 7 | 56 | 7.96 | 32.6493 | -115.7882 | 8.27 | 2.17 | 316 | 55 | -165 | 217.26 | 77.76 | -35.94 | 4 | W. Yang, E. Hauksson, P. M. Shearer, Computing a large refined catalog of focal mechanisms for southern California (1981-2010): Temporal stability of the style of faulting. Bull. Seismol. Soc. Am. 102, 1179–1194 (2012).
2010 | 4 | 23 | 8 | 17 | 3.56 | 32.71 | -115.938 | 8.94 | 1.71 | 356 | 30 | -107 | 195.44 | 61.44 | -80.42 | 4 | W. Yang, E. Hauksson, P. M. Shearer, Computing a large refined catalog of focal mechanisms for southern California (1981-2010): Temporal stability of the style of faulting. Bull. Seismol. Soc. Am. 102, 1179–1194 (2012).
2010 | 4 | 23 | 10 | 35 | 40.45 | 32.7137 | -115.8835 | 6.8 | 1.84 | 350 | 27 | -130 | 213.28 | 69.65 | -71.87 | 4 | W. Yang, E. Hauksson, P. M. Shearer, Computing a large refined catalog of focal mechanisms for southern California (1981-2010): Temporal stability of the style of faulting. Bull. Seismol. Soc. Am. 102, 1179–1194 (2012).
2010 | 4 | 23 | 11 | 21 | 7.12 | 32.6742 | -115.8163 | 7.68 | 2.42 | 331 | 63 | -164 | 233.58 | 75.78 | -27.93 | 4 | W. Yang, E. Hauksson, P. M. Shearer, Computing a large refined catalog of focal mechanisms for southern California (1981-2010): Temporal stability of the style of faulting. Bull. Seismol. Soc. Am. 102, 1179–1194 (2012).
2010 | 4 | 23 | 13 | 14 | 58.11 | 33.6737 | -116.7708 | 13.93 | 0.91 | 311 | 84 | 157 | 43.54 | 67.13 | 6.51 | 4 | W. Yang, E. Hauksson, P. M. Shearer, Computing a large refined catalog of focal mechanisms for southern California (1981-2010): Temporal stability of the style of faulting. Bull. Seismol. Soc. Am. 102, 1179–1194 (2012).
2010 | 4 | 23 | 13 | 17 | 12.28 | 33.4293 | -116.5838 | 9.69 | 1.2 | 300 | 89 | -151 | 209.45 | 61 | -1.14 | 4 | W. Yang, E. Hauksson, P. M. Shearer, Computing a large refined catalog of focal mechanisms for southern California (1981-2010): Temporal stability of the style of faulting. Bull. Seismol. Soc. Am. 102, 1179–1194 (2012).
2010 | 4 | 23 | 13 | 17 | 27.64 | 33.429 | -116.584 | 9.68 | 1.56 | 305 | 86 | -157 | 213.3 | 67.06 | -4.34 | 4 | W. Yang, E. Hauksson, P. M. Shearer, Computing a large refined catalog of focal mechanisms for southern California (1981-2010): Temporal stability of the style of faulting. Bull. Seismol. Soc. Am. 102, 1179–1194 (2012).
2010 | 4 | 23 | 13 | 45 | 7.87 | 34.0512 | -116.7457 | 5.26 | 1.05 | 120 | 77 | 144 | 219.28 | 55.06 | 15.93 | 4 | W. Yang, E. Hauksson, P. M. Shearer, Computing a large refined catalog of focal mechanisms for southern California (1981-2010): Temporal stability of the style of faulting. Bull. Seismol. Soc. Am. 102, 1179–1194 (2012).
2010 | 4 | 23 | 13 | 53 | 23.66 | 34.095 | -117.8253 | 4.99 | 1.6 | 74 | 46 | 56 | 298.16 | 53.39 | 120.07 | 4 | W. Yang, E. Hauksson, P. M. Shearer, Computing a large refined catalog of focal mechanisms for southern California (1981-2010): Temporal stability of the style of faulting. Bull. Seismol. Soc. Am. 102, 1179–1194 (2012).
2010 | 4 | 23 | 14 | 41 | 30.79 | 32.673 | -115.8157 | 7.6 | 1.97 | 341 | 84 | 155 | 73.79 | 65.15 | 6.62 | 4 | W. Yang, E. Hauksson, P. M. Shearer, Computing a large refined catalog of focal mechanisms for southern California (1981-2010): Temporal stability of the style of faulting. Bull. Seismol. Soc. Am. 102, 1179–1194 (2012).
2010 | 4 | 23 | 18 | 31 | 3.14 | 32.6855 | -115.8613 | 8.59 | 1.97 | 310 | 63 | -142 | 200.47 | 56.73 | -32.89 | 4 | W. Yang, E. Hauksson, P. M. Shearer, Computing a large refined catalog of focal mechanisms for southern California (1981-2010): Temporal stability of the style of faulting. Bull. Seismol. Soc. Am. 102, 1179–1194 (2012).
2010 | 4 | 23 | 20 | 33 | 53.32 | 36.0762 | -117.8843 | 3.13 | 2.75 | 164 | 58 | -161 | 63.66 | 73.97 | -33.46 | 4 | W. Yang, E. Hauksson, P. M. Shearer, Computing a large refined catalog of focal mechanisms for southern California (1981-2010): Temporal stability of the style of faulting. Bull. Seismol. Soc. Am. 102, 1179–1194 (2012).
2010 | 4 | 23 | 20 | 42 | 59.2 | 36.0845 | -117.9057 | 0 | 2.12 | 162 | 78 | 123 | 269.75 | 34.88 | 21.32 | 4 | W. Yang, E. Hauksson, P. M. Shearer, Computing a large refined catalog of focal mechanisms for southern California (1981-2010): Temporal stability of the style of faulting. Bull. Seismol. Soc. Am. 102, 1179–1194 (2012).
2010 | 4 | 23 | 22 | 4 | 3.43 | 32.6377 | -115.7393 | 4.46 | 2.8 | 315 | 74 | -177 | 224.17 | 87.12 | -16.02 | 4 | W. Yang, E. Hauksson, P. M. Shearer, Computing a large refined catalog of focal mechanisms for southern California (1981-2010): Temporal stability of the style of faulting. Bull. Seismol. Soc. Am. 102, 1179–1194 (2012).
2010 | 4 | 23 | 22 | 27 | 45.86 | 33.1588 | -115.9982 | 8.4 | 1.72 | 349 | 32 | -123 | 206.44 | 63.61 | -71.21 | 4 | W. Yang, E. Hauksson, P. M. Shearer, Computing a large refined catalog of focal mechanisms for southern California (1981-2010): Temporal stability of the style of faulting. Bull. Seismol. Soc. Am. 102, 1179–1194 (2012).
2010 | 4 | 23 | 22 | 35 | 38.66 | 33.9982 | -116.9533 | 7.87 | 1.59 | 295 | 79 | -165 | 202.07 | 75.28 | -11.38 | 4 | W. Yang, E. Hauksson, P. M. Shearer, Computing a large refined catalog of focal mechanisms for southern California (1981-2010): Temporal stability of the style of faulting. Bull. Seismol. Soc. Am. 102, 1179–1194 (2012).
2010 | 4 | 23 | 23 | 43 | 32.61 | 36.0795 | -117.8822 | 3.2 | 2.12 | 72 | 76 | -99 | 285.21 | 16.59 | -57.89 | 4 | W. Yang, E. Hauksson, P. M. Shearer, Computing a large refined catalog of focal mechanisms for southern California (1981-2010): Temporal stability of the style of faulting. Bull. Seismol. Soc. Am. 102, 1179–1194 (2012).
2010 | 4 | 24 | 0 | 3 | 18.62 | 36.0795 | -117.8823 | 2.99 | 1.82 | 64 | 89 | -81 | 160.29 | 9.05 | -173.63 | 4 | W. Yang, E. Hauksson, P. M. Shearer, Computing a large refined catalog of focal mechanisms for southern California (1981-2010): Temporal stability of the style of faulting. Bull. Seismol. Soc. Am. 102, 1179–1194 (2012).
2010 | 4 | 24 | 0 | 37 | 55.43 | 32.8323 | -116.0883 | 8.51 | 2.65 | 132 | 82 | -172 | 40.88 | 82.08 | -8.08 | 4 | W. Yang, E. Hauksson, P. M. Shearer, Computing a large refined catalog of focal mechanisms for southern California (1981-2010): Temporal stability of the style of faulting. Bull. Seismol. Soc. Am. 102, 1179–1194 (2012).
2010 | 4 | 24 | 1 | 43 | 59.54 | 32.7223 | -115.8955 | 9.02 | 2.05 | 0 | 26 | -99 | 189.99 | 64.34 | -85.64 | 4 | W. Yang, E. Hauksson, P. M. Shearer, Computing a large refined catalog of focal mechanisms for southern California (1981-2010): Temporal stability of the style of faulting. Bull. Seismol. Soc. Am. 102, 1179–1194 (2012).
2010 | 4 | 24 | 4 | 24 | 14.52 | 33.1702 | -116.445 | 12.03 | 2.88 | 110 | 61 | 149 | 216.24 | 63.23 | 32.89 | 4 | W. Yang, E. Hauksson, P. M. Shearer, Computing a large refined catalog of focal mechanisms for southern California (1981-2010): Temporal stability of the style of faulting. Bull. Seismol. Soc. Am. 102, 1179–1194 (2012).
2010 | 4 | 24 | 6 | 7 | 48.71 | 32.6377 | -115.7413 | 4.89 | 3.18 | 326 | 49 | -157 | 220.44 | 72.85 | -43.36 | 4 | W. Yang, E. Hauksson, P. M. Shearer, Computing a large refined catalog of focal mechanisms for southern California (1981-2010): Temporal stability of the style of faulting. Bull. Seismol. Soc. Am. 102, 1179–1194 (2012).
2010 | 4 | 24 | 7 | 6 | 37.36 | 33.4588 | -116.5902 | 9.96 | 1.11 | 144 | 39 | -147 | 27.22 | 69.96 | -55.82 | 4 | W. Yang, E. Hauksson, P. M. Shearer, Computing a large refined catalog of focal mechanisms for southern California (1981-2010): Temporal stability of the style of faulting. Bull. Seismol. Soc. Am. 102, 1179–1194 (2012).
2010 | 4 | 24 | 7 | 25 | 15.95 | 32.681 | -115.7128 | 9.46 | 2.19 | 181 | 58 | -140 | 67.03 | 56.97 | -39.2 | 4 | W. Yang, E. Hauksson, P. M. Shearer, Computing a large refined catalog of focal mechanisms for southern California (1981-2010): Temporal stability of the style of faulting. Bull. Seismol. Soc. Am. 102, 1179–1194 (2012).
2010 | 4 | 24 | 10 | 19 | 15.96 | 32.6387 | -115.7222 | 8.64 | 1.71 | 313 | 80 | 174 | 44.05 | 84.09 | 10.05 | 4 | W. Yang, E. Hauksson, P. M. Shearer, Computing a large refined catalog of focal mechanisms for southern California (1981-2010): Temporal stability of the style of faulting. Bull. Seismol. Soc. Am. 102, 1179–1194 (2012).
2010 | 4 | 24 | 10 | 54 | 37.44 | 32.6805 | -115.8402 | 6.91 | 1.68 | 317 | 81 | 176 | 47.63 | 86.05 | 9.02 | 4 | W. Yang, E. Hauksson, P. M. Shearer, Computing a large refined catalog of focal mechanisms for southern California (1981-2010): Temporal stability of the style of faulting. Bull. Seismol. Soc. Am. 102, 1179–1194 (2012).
2010 | 4 | 24 | 12 | 23 | 2.94 | 32.7503 | -115.8305 | 8.56 | 2.2 | 321 | 16 | -176 | 227.15 | 88.9 | -74.04 | 4 | W. Yang, E. Hauksson, P. M. Shearer, Computing a large refined catalog of focal mechanisms for southern California (1981-2010): Temporal stability of the style of faulting. Bull. Seismol. Soc. Am. 102, 1179–1194 (2012).
2010 | 4 | 24 | 12 | 45 | 15.35 | 32.7508 | -115.8303 | 8.54 | 1.67 | 281 | 12 | 153 | 37.49 | 84.58 | 79.28 | 4 | W. Yang, E. Hauksson, P. M. Shearer, Computing a large refined catalog of focal mechanisms for southern California (1981-2010): Temporal stability of the style of faulting. Bull. Seismol. Soc. Am. 102, 1179–1194 (2012).
2010 | 4 | 24 | 13 | 5 | 31.3 | 32.559 | -115.676 | 10.25 | 2.44 | 108 | 41 | 173 | 203.29 | 85.41 | 49.21 | 4 | W. Yang, E. Hauksson, P. M. Shearer, Computing a large refined catalog of focal mechanisms for southern California (1981-2010): Temporal stability of the style of faulting. Bull. Seismol. Soc. Am. 102, 1179–1194 (2012).
2010 | 4 | 24 | 13 | 14 | 20.68 | 32.657 | -115.7695 | 9.51 | 1.75 | 321 | 28 | -156 | 209.54 | 78.99 | -64.09 | 4 | W. Yang, E. Hauksson, P. M. Shearer, Computing a large refined catalog of focal mechanisms for southern California (1981-2010): Temporal stability of the style of faulting. Bull. Seismol. Soc. Am. 102, 1179–1194 (2012).
2010 | 4 | 24 | 15 | 1 | 52.11 | 32.6648 | -115.7907 | 9.38 | 2.4 | 348 | 42 | -122 | 208.06 | 55.43 | -64.49 | 4 | W. Yang, E. Hauksson, P. M. Shearer, Computing a large refined catalog of focal mechanisms for southern California (1981-2010): Temporal stability of the style of faulting. Bull. Seismol. Soc. Am. 102, 1179–1194 (2012).
2010 | 4 | 24 | 15 | 13 | 47.91 | 32.6727 | -115.8158 | 7.58 | 2.57 | 133 | 89 | -176 | 42.93 | 86 | -1 | 4 | W. Yang, E. Hauksson, P. M. Shearer, Computing a large refined catalog of focal mechanisms for southern California (1981-2010): Temporal stability of the style of faulting. Bull. Seismol. Soc. Am. 102, 1179–1194 (2012).
2010 | 4 | 24 | 15 | 20 | 19.56 | 32.5633 | -115.7017 | 9.25 | 2.4 | 178 | 68 | -140 | 70.55 | 53.42 | -27.81 | 4 | W. Yang, E. Hauksson, P. M. Shearer, Computing a large refined catalog of focal mechanisms for southern California (1981-2010): Temporal stability of the style of faulting. Bull. Seismol. Soc. Am. 102, 1179–1194 (2012).
2010 | 4 | 24 | 16 | 38 | 4.9 | 32.6955 | -115.8838 | 7.47 | 1.74 | 324 | 23 | -157 | 212.66 | 81.22 | -68.66 | 4 | W. Yang, E. Hauksson, P. M. Shearer, Computing a large refined catalog of focal mechanisms for southern California (1981-2010): Temporal stability of the style of faulting. Bull. Seismol. Soc. Am. 102, 1179–1194 (2012).
2010 | 4 | 24 | 17 | 7 | 4.02 | 33.0413 | -116.412 | 9.49 | 1.33 | 119 | 90 | -165 | 29 | 75 | 0 | 4 | W. Yang, E. Hauksson, P. M. Shearer, Computing a large refined catalog of focal mechanisms for southern California (1981-2010): Temporal stability of the style of faulting. Bull. Seismol. Soc. Am. 102, 1179–1194 (2012).
2010 | 4 | 24 | 17 | 29 | 46.63 | 35.3782 | -118.632 | 6.19 | 2.06 | 303 | 89 | 176 | 33.07 | 86 | 1 | 4 | W. Yang, E. Hauksson, P. M. Shearer, Computing a large refined catalog of focal mechanisms for southern California (1981-2010): Temporal stability of the style of faulting. Bull. Seismol. Soc. Am. 102, 1179–1194 (2012).
2010 | 4 | 24 | 18 | 45 | 57.35 | 32.7113 | -115.8985 | 6.3 | 1.81 | 356 | 33 | -113 | 202.85 | 59.91 | -75.76 | 4 | W. Yang, E. Hauksson, P. M. Shearer, Computing a large refined catalog of focal mechanisms for southern California (1981-2010): Temporal stability of the style of faulting. Bull. Seismol. Soc. Am. 102, 1179–1194 (2012).
2010 | 4 | 24 | 21 | 29 | 57.79 | 32.6577 | -115.6702 | 10.75 | 2.1 | 307 | 84 | -164 | 215.28 | 74.09 | -6.24 | 4 | W. Yang, E. Hauksson, P. M. Shearer, Computing a large refined catalog of focal mechanisms for southern California (1981-2010): Temporal stability of the style of faulting. Bull. Seismol. Soc. Am. 102, 1179–1194 (2012).
2010 | 4 | 24 | 22 | 33 | 1.14 | 32.698 | -115.9533 | 6.76 | 2.18 | 3 | 16 | -122 | 216.03 | 76.48 | -81.36 | 4 | W. Yang, E. Hauksson, P. M. Shearer, Computing a large refined catalog of focal mechanisms for southern California (1981-2010): Temporal stability of the style of faulting. Bull. Seismol. Soc. Am. 102, 1179–1194 (2012).
2010 | 4 | 24 | 23 | 23 | 58.2 | 32.6568 | -115.841 | 6.59 | 1.82 | 317 | 74 | 174 | 48.66 | 84.23 | 16.08 | 4 | W. Yang, E. Hauksson, P. M. Shearer, Computing a large refined catalog of focal mechanisms for southern California (1981-2010): Temporal stability of the style of faulting. Bull. Seismol. Soc. Am. 102, 1179–1194 (2012).
2010 | 4 | 25 | 0 | 2 | 23.53 | 36.1005 | -117.8522 | 3.15 | 2.22 | 344 | 78 | 174 | 75.25 | 84.13 | 12.06 | 4 | W. Yang, E. Hauksson, P. M. Shearer, Computing a large refined catalog of focal mechanisms for southern California (1981-2010): Temporal stability of the style of faulting. Bull. Seismol. Soc. Am. 102, 1179–1194 (2012).
2010 | 4 | 25 | 0 | 11 | 38.65 | 36.0365 | -117.7745 | 1.9 | 1.5 | 41 | 74 | -79 | 185.81 | 19.33 | -123.64 | 4 | W. Yang, E. Hauksson, P. M. Shearer, Computing a large refined catalog of focal mechanisms for southern California (1981-2010): Temporal stability of the style of faulting. Bull. Seismol. Soc. Am. 102, 1179–1194 (2012).
2010 | 4 | 25 | 3 | 13 | 7.93 | 32.7 | -115.9527 | 6.97 | 1.83 | 102 | 89 | -163 | 11.69 | 73 | -1.05 | 4 | W. Yang, E. Hauksson, P. M. Shearer, Computing a large refined catalog of focal mechanisms for southern California (1981-2010): Temporal stability of the style of faulting. Bull. Seismol. Soc. Am. 102, 1179–1194 (2012).
2010 | 4 | 25 | 5 | 48 | 13.33 | 33.2548 | -116.6767 | 7.41 | 0.86 | 328 | 66 | -148 | 223.74 | 61.05 | -27.7 | 4 | W. Yang, E. Hauksson, P. M. Shearer, Computing a large refined catalog of focal mechanisms for southern California (1981-2010): Temporal stability of the style of faulting. Bull. Seismol. Soc. Am. 102, 1179–1194 (2012).
2010 | 4 | 25 | 5 | 58 | 54.78 | 33.7917 | -118.0798 | 8.11 | 1.99 | 116 | 61 | 171 | 210.39 | 82.14 | 29.3 | 4 | W. Yang, E. Hauksson, P. M. Shearer, Computing a large refined catalog of focal mechanisms for southern California (1981-2010): Temporal stability of the style of faulting. Bull. Seismol. Soc. Am. 102, 1179–1194 (2012).
2010 | 4 | 25 | 6 | 41 | 5.02 | 35.3342 | -119.08 | 21.65 | 1.61 | 119 | 54 | 124 | 250.07 | 47.88 | 52.42 | 4 | W. Yang, E. Hauksson, P. M. Shearer, Computing a large refined catalog of focal mechanisms for southern California (1981-2010): Temporal stability of the style of faulting. Bull. Seismol. Soc. Am. 102, 1179–1194 (2012).
2010 | 4 | 25 | 8 | 45 | 4.31 | 32.6852 | -115.8068 | 8.14 | 1.33 | 308 | 54 | -76 | 105.01 | 38.28 | -108.42 | 4 | W. Yang, E. Hauksson, P. M. Shearer, Computing a large refined catalog of focal mechanisms for southern California (1981-2010): Temporal stability of the style of faulting. Bull. Seismol. Soc. Am. 102, 1179–1194 (2012).
2010 | 4 | 25 | 9 | 37 | 48.85 | 34.3165 | -116.9805 | 7.38 | 0.9 | 153 | 80 | -163 | 59.96 | 73.27 | -10.45 | 4 | W. Yang, E. Hauksson, P. M. Shearer, Computing a large refined catalog of focal mechanisms for southern California (1981-2010): Temporal stability of the style of faulting. Bull. Seismol. Soc. Am. 102, 1179–1194 (2012).
2010 | 4 | 25 | 9 | 50 | 24.55 | 32.6642 | -115.8268 | 8.9 | 2.62 | 314 | 84 | 177 | 44.31 | 87.02 | 6.01 | 4 | W. Yang, E. Hauksson, P. M. Shearer, Computing a large refined catalog of focal mechanisms for southern California (1981-2010): Temporal stability of the style of faulting. Bull. Seismol. Soc. Am. 102, 1179–1194 (2012).
2010 | 4 | 25 | 10 | 36 | 20.46 | 32.5753 | -115.6868 | 10.82 | 2.08 | 296 | 79 | 174 | 27.15 | 84.11 | 11.06 | 4 | W. Yang, E. Hauksson, P. M. Shearer, Computing a large refined catalog of focal mechanisms for southern California (1981-2010): Temporal stability of the style of faulting. Bull. Seismol. Soc. Am. 102, 1179–1194 (2012).
2010 | 4 | 25 | 10 | 40 | 23.15 | 32.5757 | -115.6868 | 10.72 | 1.61 | 305 | 73 | -176 | 213.83 | 86.18 | -17.04 | 4 | W. Yang, E. Hauksson, P. M. Shearer, Computing a large refined catalog of focal mechanisms for southern California (1981-2010): Temporal stability of the style of faulting. Bull. Seismol. Soc. Am. 102, 1179–1194 (2012).
2010 | 4 | 25 | 11 | 41 | 59.51 | 32.6958 | -115.9462 | 6.95 | 1.84 | 111 | 79 | -152 | 15.21 | 62.56 | -12.42 | 4 | W. Yang, E. Hauksson, P. M. Shearer, Computing a large refined catalog of focal mechanisms for southern California (1981-2010): Temporal stability of the style of faulting. Bull. Seismol. Soc. Am. 102, 1179–1194 (2012).
2010 | 4 | 25 | 13 | 30 | 39.83 | 32.6675 | -115.8542 | 8.1 | 1.98 | 2 | 34 | -167 | 261.16 | 82.77 | -56.69 | 4 | W. Yang, E. Hauksson, P. M. Shearer, Computing a large refined catalog of focal mechanisms for southern California (1981-2010): Temporal stability of the style of faulting. Bull. Seismol. Soc. Am. 102, 1179–1194 (2012).
2010 | 4 | 25 | 14 | 24 | 53.07 | 32.6772 | -115.8513 | 7.63 | 1.66 | 109 | 49 | 172 | 204.27 | 83.97 | 41.28 | 4 | W. Yang, E. Hauksson, P. M. Shearer, Computing a large refined catalog of focal mechanisms for southern California (1981-2010): Temporal stability of the style of faulting. Bull. Seismol. Soc. Am. 102, 1179–1194 (2012).
2010 | 4 | 25 | 14 | 54 | 16.61 | 32.6792 | -115.923 | 9.14 | 2.97 | 133 | 82 | -168 | 41.31 | 78.12 | -8.18 | 4 | W. Yang, E. Hauksson, P. M. Shearer, Computing a large refined catalog of focal mechanisms for southern California (1981-2010): Temporal stability of the style of faulting. Bull. Seismol. Soc. Am. 102, 1179–1194 (2012).
2010 | 4 | 25 | 15 | 11 | 42.1 | 32.9687 | -116.259 | 7.5 | 2.21 | 125 | 70 | -155 | 25.94 | 66.6 | -21.88 | 4 | W. Yang, E. Hauksson, P. M. Shearer, Computing a large refined catalog of focal mechanisms for southern California (1981-2010): Temporal stability of the style of faulting. Bull. Seismol. Soc. Am. 102, 1179–1194 (2012).
2010 | 4 | 25 | 17 | 2 | 23.86 | 32.5665 | -115.709 | 8.56 | 2.49 | 304 | 88 | -177 | 213.9 | 87 | -2 | 4 | W. Yang, E. Hauksson, P. M. Shearer, Computing a large refined catalog of focal mechanisms for southern California (1981-2010): Temporal stability of the style of faulting. Bull. Seismol. Soc. Am. 102, 1179–1194 (2012).
2010 | 4 | 25 | 17 | 9 | 4.48 | 35.0265 | -118.4953 | 10.87 | 1.52 | 133 | 80 | 172 | 224.4 | 82.12 | 10.1 | 4 | W. Yang, E. Hauksson, P. M. Shearer, Computing a large refined catalog of focal mechanisms for southern California (1981-2010): Temporal stability of the style of faulting. Bull. Seismol. Soc. Am. 102, 1179–1194 (2012).
2010 | 4 | 25 | 17 | 39 | 0.94 | 32.5435 | -115.6038 | 9.44 | 2.29 | 22 | 30 | -109 | 223.68 | 61.79 | -79.35 | 4 | W. Yang, E. Hauksson, P. M. Shearer, Computing a large refined catalog of focal mechanisms for southern California (1981-2010): Temporal stability of the style of faulting. Bull. Seismol. Soc. Am. 102, 1179–1194 (2012).
2010 | 4 | 25 | 17 | 50 | 21.29 | 32.6762 | -115.8618 | 7.75 | 1.62 | 286 | 69 | -116 | 159.69 | 32.96 | -41.21 | 4 | W. Yang, E. Hauksson, P. M. Shearer, Computing a large refined catalog of focal mechanisms for southern California (1981-2010): Temporal stability of the style of faulting. Bull. Seismol. Soc. Am. 102, 1179–1194 (2012).
2010 | 4 | 25 | 18 | 54 | 30.28 | 32.641 | -115.7212 | 9.17 | 2.18 | 299 | 82 | 161 | 31.74 | 71.19 | 8.45 | 4 | W. Yang, E. Hauksson, P. M. Shearer, Computing a large refined catalog of focal mechanisms for southern California (1981-2010): Temporal stability of the style of faulting. Bull. Seismol. Soc. Am. 102, 1179–1194 (2012).
2010 | 4 | 25 | 20 | 45 | 13.78 | 32.8078 | -116.1437 | 9.31 | 1.67 | 128 | 76 | -170 | 35.56 | 80.3 | -14.21 | 4 | W. Yang, E. Hauksson, P. M. Shearer, Computing a large refined catalog of focal mechanisms for southern California (1981-2010): Temporal stability of the style of faulting. Bull. Seismol. Soc. Am. 102, 1179–1194 (2012).
2010 | 4 | 25 | 20 | 56 | 35.98 | 32.717 | -115.8938 | 6.4 | 1.51 | 96 | 31 | 179 | 186.86 | 89.48 | 59 | 4 | W. Yang, E. Hauksson, P. M. Shearer, Computing a large refined catalog of focal mechanisms for southern California (1981-2010): Temporal stability of the style of faulting. Bull. Seismol. Soc. Am. 102, 1179–1194 (2012).
2010 | 4 | 25 | 20 | 58 | 7.27 | 32.5613 | -115.6992 | 8.77 | 2.7 | 44 | 20 | 90 | 224 | 70 | 90 | 4 | W. Yang, E. Hauksson, P. M. Shearer, Computing a large refined catalog of focal mechanisms for southern California (1981-2010): Temporal stability of the style of faulting. Bull. Seismol. Soc. Am. 102, 1179–1194 (2012).
2010 | 4 | 25 | 21 | 55 | 23.7 | 32.7072 | -115.8702 | 8.94 | 1.63 | 321 | 40 | -144 | 201.9 | 67.8 | -55.83 | 4 | W. Yang, E. Hauksson, P. M. Shearer, Computing a large refined catalog of focal mechanisms for southern California (1981-2010): Temporal stability of the style of faulting. Bull. Seismol. Soc. Am. 102, 1179–1194 (2012).
2010 | 4 | 25 | 22 | 28 | 19.91 | 33.4567 | -116.463 | 10.94 | 1.36 | 336 | 56 | -133 | 215.05 | 52.68 | -44.68 | 4 | W. Yang, E. Hauksson, P. M. Shearer, Computing a large refined catalog of focal mechanisms for southern California (1981-2010): Temporal stability of the style of faulting. Bull. Seismol. Soc. Am. 102, 1179–1194 (2012).
2010 | 4 | 25 | 23 | 38 | 41.78 | 32.7057 | -115.8965 | 6.38 | 1.8 | 328 | 25 | -142 | 202.7 | 74.92 | -69.82 | 4 | W. Yang, E. Hauksson, P. M. Shearer, Computing a large refined catalog of focal mechanisms for southern California (1981-2010): Temporal stability of the style of faulting. Bull. Seismol. Soc. Am. 102, 1179–1194 (2012).
2010 | 4 | 26 | 0 | 41 | 59.13 | 33.4907 | -116.5768 | 8.87 | 1.1 | 155 | 68 | 157 | 254.04 | 68.76 | 23.7 | 4 | W. Yang, E. Hauksson, P. M. Shearer, Computing a large refined catalog of focal mechanisms for southern California (1981-2010): Temporal stability of the style of faulting. Bull. Seismol. Soc. Am. 102, 1179–1194 (2012).
2010 | 4 | 26 | 1 | 42 | 45.43 | 33.7852 | -116.1123 | 7.11 | 1.01 | 161 | 83 | 142 | 256.44 | 52.33 | 8.86 | 4 | W. Yang, E. Hauksson, P. M. Shearer, Computing a large refined catalog of focal mechanisms for southern California (1981-2010): Temporal stability of the style of faulting. Bull. Seismol. Soc. Am. 102, 1179–1194 (2012).
2010 | 4 | 26 | 2 | 21 | 14.83 | 32.6638 | -115.8325 | 8.48 | 2.51 | 316 | 75 | 180 | 46 | 90 | 15 | 4 | W. Yang, E. Hauksson, P. M. Shearer, Computing a large refined catalog of focal mechanisms for southern California (1981-2010): Temporal stability of the style of faulting. Bull. Seismol. Soc. Am. 102, 1179–1194 (2012).
2010 | 4 | 26 | 2 | 26 | 5.8 | 33.092 | -115.6048 | 9.87 | 1.89 | 154 | 68 | 174 | 246.25 | 84.44 | 22.11 | 4 | W. Yang, E. Hauksson, P. M. Shearer, Computing a large refined catalog of focal mechanisms for southern California (1981-2010): Temporal stability of the style of faulting. Bull. Seismol. Soc. Am. 102, 1179–1194 (2012).
2010 | 4 | 26 | 3 | 44 | 9.91 | 38.7925 | -122.7665 | 1.47 | 3.26 | 35 | 85 | -30 | 127.88 | 60.13 | -174.23 | 3 | NCEDC, Northern California Earthquake Data Center. UC Berkeley Seismol. Lab. (2014), doi:10.7932/NCEDC.
2010 | 4 | 26 | 4 | 30 | 12.18 | 32.5718 | -115.7142 | 8.96 | 2.23 | 92 | 59 | -146 | 342.84 | 61.36 | -35.93 | 4 | W. Yang, E. Hauksson, P. M. Shearer, Computing a large refined catalog of focal mechanisms for southern California (1981-2010): Temporal stability of the style of faulting. Bull. Seismol. Soc. Am. 102, 1179–1194 (2012).
2010 | 4 | 26 | 5 | 8 | 23.34 | 32.6748 | -115.8168 | 7.72 | 2.35 | 321 | 88 | -173 | 230.75 | 83 | -2.02 | 4 | W. Yang, E. Hauksson, P. M. Shearer, Computing a large refined catalog of focal mechanisms for southern California (1981-2010): Temporal stability of the style of faulting. Bull. Seismol. Soc. Am. 102, 1179–1194 (2012).
2010 | 4 | 26 | 6 | 14 | 54.13 | 32.5568 | -115.7033 | 7.61 | 1.94 | 327 | 55 | -167 | 229.46 | 79.38 | -35.7 | 4 | W. Yang, E. Hauksson, P. M. Shearer, Computing a large refined catalog of focal mechanisms for southern California (1981-2010): Temporal stability of the style of faulting. Bull. Seismol. Soc. Am. 102, 1179–1194 (2012).
2010 | 4 | 26 | 6 | 35 | 9.37 | 36.4077 | -117.8553 | 9.12 | 1.67 | 169 | 85 | -170 | 78.12 | 80.04 | -5.08 | 4 | W. Yang, E. Hauksson, P. M. Shearer, Computing a large refined catalog of focal mechanisms for southern California (1981-2010): Temporal stability of the style of faulting. Bull. Seismol. Soc. Am. 102, 1179–1194 (2012).
2010 | 4 | 26 | 8 | 4 | 41.78 | 34.3953 | -119.3007 | 14.31 | 2.8 | 277 | 33 | 83 | 105.33 | 57.28 | 94.53 | 4 | W. Yang, E. Hauksson, P. M. Shearer, Computing a large refined catalog of focal mechanisms for southern California (1981-2010): Temporal stability of the style of faulting. Bull. Seismol. Soc. Am. 102, 1179–1194 (2012).
2010 | 4 | 26 | 8 | 46 | 1.8 | 32.6645 | -115.8265 | 8.81 | 2.29 | 350 | 42 | -119 | 206.72 | 54.18 | -66.42 | 4 | W. Yang, E. Hauksson, P. M. Shearer, Computing a large refined catalog of focal mechanisms for southern California (1981-2010): Temporal stability of the style of faulting. Bull. Seismol. Soc. Am. 102, 1179–1194 (2012).
2010 | 4 | 26 | 9 | 46 | 38.08 | 32.6838 | -115.7935 | 7.09 | 2.74 | 279 | 88 | 174 | 9.21 | 84 | 2.01 | 4 | W. Yang, E. Hauksson, P. M. Shearer, Computing a large refined catalog of focal mechanisms for southern California (1981-2010): Temporal stability of the style of faulting. Bull. Seismol. Soc. Am. 102, 1179–1194 (2012).
2010 | 4 | 26 | 9 | 53 | 55.41 | 32.558 | -115.6838 | 9.75 | 2.55 | 310 | 31 | 55 | 169.24 | 65.05 | 109.02 | 4 | W. Yang, E. Hauksson, P. M. Shearer, Computing a large refined catalog of focal mechanisms for southern California (1981-2010): Temporal stability of the style of faulting. Bull. Seismol. Soc. Am. 102, 1179–1194 (2012).
2010 | 4 | 26 | 13 | 17 | 46.07 | 33.7847 | -116.1403 | 8.77 | 0.99 | 174 | 88 | -172 | 83.72 | 82 | -2.02 | 4 | W. Yang, E. Hauksson, P. M. Shearer, Computing a large refined catalog of focal mechanisms for southern California (1981-2010): Temporal stability of the style of faulting. Bull. Seismol. Soc. Am. 102, 1179–1194 (2012).
2010 | 4 | 26 | 13 | 55 | 16.25 | 34.6208 | -116.5863 | 8.27 | 2.2 | 336 | 57 | 148 | 84.79 | 63.61 | 37.44 | 4 | W. Yang, E. Hauksson, P. M. Shearer, Computing a large refined catalog of focal mechanisms for southern California (1981-2010): Temporal stability of the style of faulting. Bull. Seismol. Soc. Am. 102, 1179–1194 (2012).
2010 | 4 | 26 | 14 | 43 | 44.7 | 33.6382 | -116.7018 | 14.19 | 1.08 | 70 | 29 | -33 | 189.6 | 74.69 | -114.93 | 4 | W. Yang, E. Hauksson, P. M. Shearer, Computing a large refined catalog of focal mechanisms for southern California (1981-2010): Temporal stability of the style of faulting. Bull. Seismol. Soc. Am. 102, 1179–1194 (2012).
2010 | 4 | 26 | 15 | 4 | 1.97 | 32.682 | -115.8078 | 8.87 | 2.36 | 326 | 51 | -144 | 211.43 | 62.82 | -45.03 | 4 | W. Yang, E. Hauksson, P. M. Shearer, Computing a large refined catalog of focal mechanisms for southern California (1981-2010): Temporal stability of the style of faulting. Bull. Seismol. Soc. Am. 102, 1179–1194 (2012).
2010 | 4 | 26 | 18 | 10 | 16.08 | 32.6487 | -115.6653 | 8.08 | 2.09 | 197 | 63 | -109 | 54.18 | 32.6 | -57.42 | 4 | W. Yang, E. Hauksson, P. M. Shearer, Computing a large refined catalog of focal mechanisms for southern California (1981-2010): Temporal stability of the style of faulting. Bull. Seismol. Soc. Am. 102, 1179–1194 (2012).
2010 | 4 | 26 | 19 | 4 | 22.99 | 32.7185 | -115.8843 | 7.34 | 1.94 | 107 | 27 | 153 | 221.42 | 78.11 | 65.58 | 4 | W. Yang, E. Hauksson, P. M. Shearer, Computing a large refined catalog of focal mechanisms for southern California (1981-2010): Temporal stability of the style of faulting. Bull. Seismol. Soc. Am. 102, 1179–1194 (2012).
2010 | 4 | 26 | 20 | 14 | 58.73 | 36.5695 | -120.3832 | 8.62 | 3.34 | 105 | 50 | -60 | 243.07 | 48.44 | -120.79 | 3 | NCEDC, Northern California Earthquake Data Center. UC Berkeley Seismol. Lab. (2014), doi:10.7932/NCEDC.
2010 | 4 | 26 | 22 | 14 | 58.99 | 32.6745 | -115.8583 | 8.55 | 2.54 | 112 | 73 | -180 | 22 | 90 | -17 | 4 | W. Yang, E. Hauksson, P. M. Shearer, Computing a large refined catalog of focal mechanisms for southern California (1981-2010): Temporal stability of the style of faulting. Bull. Seismol. Soc. Am. 102, 1179–1194 (2012).
2010 | 4 | 26 | 23 | 12 | 45.08 | 32.5707 | -115.6772 | 10.97 | 2.29 | 178 | 47 | -121 | 39.38 | 51.18 | -61.09 | 4 | W. Yang, E. Hauksson, P. M. Shearer, Computing a large refined catalog of focal mechanisms for southern California (1981-2010): Temporal stability of the style of faulting. Bull. Seismol. Soc. Am. 102, 1179–1194 (2012).
2010 | 4 | 27 | 0 | 30 | 25.91 | 33.8933 | -116.8803 | 12.27 | 0.85 | 174 | 34 | -123 | 32.07 | 62.03 | -69.83 | 4 | W. Yang, E. Hauksson, P. M. Shearer, Computing a large refined catalog of focal mechanisms for southern California (1981-2010): Temporal stability of the style of faulting. Bull. Seismol. Soc. Am. 102, 1179–1194 (2012).
2010 | 4 | 27 | 0 | 35 | 4.36 | 32.5728 | -115.6082 | 13.02 | 2.42 | 17 | 43 | -87 | 192.9 | 47.07 | -92.79 | 4 | W. Yang, E. Hauksson, P. M. Shearer, Computing a large refined catalog of focal mechanisms for southern California (1981-2010): Temporal stability of the style of faulting. Bull. Seismol. Soc. Am. 102, 1179–1194 (2012).
2010 | 4 | 27 | 0 | 50 | 59.87 | 32.7203 | -116.0165 | 7.77 | 2 | 124 | 79 | -165 | 31.07 | 75.28 | -11.38 | 4 | W. Yang, E. Hauksson, P. M. Shearer, Computing a large refined catalog of focal mechanisms for southern California (1981-2010): Temporal stability of the style of faulting. Bull. Seismol. Soc. Am. 102, 1179–1194 (2012).
2010 | 4 | 27 | 1 | 52 | 23.99 | 33.4955 | -116.7623 | 7.07 | 0.96 | 10 | 45 | -55 | 145.28 | 54.6 | -119.84 | 4 | W. Yang, E. Hauksson, P. M. Shearer, Computing a large refined catalog of focal mechanisms for southern California (1981-2010): Temporal stability of the style of faulting. Bull. Seismol. Soc. Am. 102, 1179–1194 (2012).
2010 | 4 | 27 | 5 | 21 | 8 | 32.679 | -115.8383 | 7.13 | 2.11 | 343 | 49 | -144 | 227.51 | 63.67 | -47.06 | 4 | W. Yang, E. Hauksson, P. M. Shearer, Computing a large refined catalog of focal mechanisms for southern California (1981-2010): Temporal stability of the style of faulting. Bull. Seismol. Soc. Am. 102, 1179–1194 (2012).
2010 | 4 | 27 | 6 | 13 | 19.09 | 33.705 | -116.8112 | 15.63 | 1.43 | 306 | 79 | -165 | 213.07 | 75.28 | -11.38 | 4 | W. Yang, E. Hauksson, P. M. Shearer, Computing a large refined catalog of focal mechanisms for southern California (1981-2010): Temporal stability of the style of faulting. Bull. Seismol. Soc. Am. 102, 1179–1194 (2012).
2010 | 4 | 27 | 6 | 19 | 20.58 | 32.6568 | -115.8055 | 6.85 | 2.32 | 100 | 64 | -175 | 7.8 | 85.51 | -26.09 | 4 | W. Yang, E. Hauksson, P. M. Shearer, Computing a large refined catalog of focal mechanisms for southern California (1981-2010): Temporal stability of the style of faulting. Bull. Seismol. Soc. Am. 102, 1179–1194 (2012).
2010 | 4 | 27 | 8 | 20 | 22 | 33.2845 | -116.0025 | 5.1 | 1.22 | 99 | 65 | -167 | 3.43 | 78.24 | -25.57 | 4 | W. Yang, E. Hauksson, P. M. Shearer, Computing a large refined catalog of focal mechanisms for southern California (1981-2010): Temporal stability of the style of faulting. Bull. Seismol. Soc. Am. 102, 1179–1194 (2012).
2010 | 4 | 27 | 10 | 53 | 8.06 | 32.6892 | -115.9065 | 8.4 | 2.1 | 297 | 90 | -177 | 207 | 87 | 0 | 4 | W. Yang, E. Hauksson, P. M. Shearer, Computing a large refined catalog of focal mechanisms for southern California (1981-2010): Temporal stability of the style of faulting. Bull. Seismol. Soc. Am. 102, 1179–1194 (2012).
2010 | 4 | 27 | 10 | 55 | 35.28 | 32.6915 | -115.836 | 6.79 | 4.83 | 125 | 63 | -147 | 18.57 | 60.97 | -31.28 | 4 | W. Yang, E. Hauksson, P. M. Shearer, Computing a large refined catalog of focal mechanisms for southern California (1981-2010): Temporal stability of the style of faulting. Bull. Seismol. Soc. Am. 102, 1179–1194 (2012).
2010 | 4 | 27 | 11 | 54 | 45.28 | 34.0267 | -117.1093 | 12.51 | 1.18 | 21 | 47 | -90 | 201 | 43 | -90 | 4 | W. Yang, E. Hauksson, P. M. Shearer, Computing a large refined catalog of focal mechanisms for southern California (1981-2010): Temporal stability of the style of faulting. Bull. Seismol. Soc. Am. 102, 1179–1194 (2012).
2010 | 4 | 27 | 13 | 6 | 36.75 | 32.6825 | -115.844 | 5.94 | 3.09 | 311 | 83 | -177 | 220.63 | 87.02 | -7.01 | 4 | W. Yang, E. Hauksson, P. M. Shearer, Computing a large refined catalog of focal mechanisms for southern California (1981-2010): Temporal stability of the style of faulting. Bull. Seismol. Soc. Am. 102, 1179–1194 (2012).
2010 | 4 | 27 | 13 | 22 | 18.41 | 32.6647 | -115.8292 | 9.75 | 2.33 | 340 | 47 | -108 | 185.47 | 45.93 | -71.67 | 4 | W. Yang, E. Hauksson, P. M. Shearer, Computing a large refined catalog of focal mechanisms for southern California (1981-2010): Temporal stability of the style of faulting. Bull. Seismol. Soc. Am. 102, 1179–1194 (2012).
2010 | 4 | 27 | 13 | 29 | 11.6 | 32.682 | -115.8463 | 6.38 | 3.1 | 315 | 67 | -170 | 221.06 | 80.8 | -23.32 | 4 | W. Yang, E. Hauksson, P. M. Shearer, Computing a large refined catalog of focal mechanisms for southern California (1981-2010): Temporal stability of the style of faulting. Bull. Seismol. Soc. Am. 102, 1179–1194 (2012).
2010 | 4 | 27 | 13 | 34 | 12.88 | 32.6682 | -115.9163 | 3.68 | 3.21 | 126 | 75 | -163 | 31.48 | 73.6 | -15.65 | 4 | W. Yang, E. Hauksson, P. M. Shearer, Computing a large refined catalog of focal mechanisms for southern California (1981-2010): Temporal stability of the style of faulting. Bull. Seismol. Soc. Am. 102, 1179–1194 (2012).
2010 | 4 | 27 | 13 | 36 | 43.14 | 32.6847 | -115.8475 | 7.07 | 2.92 | 343 | 45 | -134 | 216.79 | 59.43 | -55.21 | 4 | W. Yang, E. Hauksson, P. M. Shearer, Computing a large refined catalog of focal mechanisms for southern California (1981-2010): Temporal stability of the style of faulting. Bull. Seismol. Soc. Am. 102, 1179–1194 (2012).
2010 | 4 | 27 | 14 | 56 | 22.82 | 32.6842 | -115.8452 | 6.2 | 1.56 | 334 | 30 | -109 | 175.68 | 61.79 | -79.35 | 4 | W. Yang, E. Hauksson, P. M. Shearer, Computing a large refined catalog of focal mechanisms for southern California (1981-2010): Temporal stability of the style of faulting. Bull. Seismol. Soc. Am. 102, 1179–1194 (2012).
2010 | 4 | 27 | 17 | 12 | 49.84 | 32.7342 | -115.8248 | 5.28 | 3.31 | 312 | 56 | -168 | 215.22 | 80.07 | -34.59 | 4 | W. Yang, E. Hauksson, P. M. Shearer, Computing a large refined catalog of focal mechanisms for southern California (1981-2010): Temporal stability of the style of faulting. Bull. Seismol. Soc. Am. 102, 1179–1194 (2012).
2010 | 4 | 27 | 17 | 43 | 51.55 | 32.692 | -115.8477 | 8.17 | 1.82 | 315 | 73 | -174 | 223.24 | 84.26 | -17.09 | 4 | W. Yang, E. Hauksson, P. M. Shearer, Computing a large refined catalog of focal mechanisms for southern California (1981-2010): Temporal stability of the style of faulting. Bull. Seismol. Soc. Am. 102, 1179–1194 (2012).
2010 | 4 | 27 | 17 | 56 | 45.36 | 32.8388 | -116.2063 | 10.85 | 2.62 | 121 | 78 | -168 | 28.47 | 78.27 | -12.26 | 4 | W. Yang, E. Hauksson, P. M. Shearer, Computing a large refined catalog of focal mechanisms for southern California (1981-2010): Temporal stability of the style of faulting. Bull. Seismol. Soc. Am. 102, 1179–1194 (2012).
2010 | 4 | 27 | 18 | 43 | 1.67 | 32.6575 | -115.797 | 5.69 | 3.57 | 120 | 76 | -163 | 25.77 | 73.52 | -14.61 | 4 | W. Yang, E. Hauksson, P. M. Shearer, Computing a large refined catalog of focal mechanisms for southern California (1981-2010): Temporal stability of the style of faulting. Bull. Seismol. Soc. Am. 102, 1179–1194 (2012).
2010 | 4 | 27 | 19 | 4 | 20.18 | 32.6727 | -115.8183 | 6.42 | 2.45 | 343 | 40 | -131 | 211.61 | 60.98 | -61.17 | 4 | W. Yang, E. Hauksson, P. M. Shearer, Computing a large refined catalog of focal mechanisms for southern California (1981-2010): Temporal stability of the style of faulting. Bull. Seismol. Soc. Am. 102, 1179–1194 (2012).
2010 | 4 | 27 | 19 | 11 | 10.99 | 32.6912 | -115.848 | 9.09 | 2.45 | 111 | 77 | -168 | 18.26 | 78.31 | -13.28 | 4 | W. Yang, E. Hauksson, P. M. Shearer, Computing a large refined catalog of focal mechanisms for southern California (1981-2010): Temporal stability of the style of faulting. Bull. Seismol. Soc. Am. 102, 1179–1194 (2012).
2010 | 4 | 27 | 19 | 12 | 50.75 | 32.6927 | -115.8478 | 8.48 | 2.14 | 116 | 83 | -176 | 25.51 | 86.03 | -7.02 | 4 | W. Yang, E. Hauksson, P. M. Shearer, Computing a large refined catalog of focal mechanisms for southern California (1981-2010): Temporal stability of the style of faulting. Bull. Seismol. Soc. Am. 102, 1179–1194 (2012).
2010 | 4 | 27 | 23 | 7 | 21 | 38.8157 | -122.7985 | 0.95 | 3.49 | 60 | 90 | -10 | 150 | 80 | -180 | 17 | Moment tensors from U.S. Geological Survey Advanced National Seismic System (ANSS) Comprehensive Catalog of Earthquake Events and Products, https://www.sciencebase.gov/catalog/item/52eab950e4b0444d1ce67917
2010 | 4 | 28 | 0 | 11 | 14.44 | 32.6647 | -115.8543 | 7.22 | 2.37 | 317 | 82 | -178 | 226.72 | 88.02 | -8 | 4 | W. Yang, E. Hauksson, P. M. Shearer, Computing a large refined catalog of focal mechanisms for southern California (1981-2010): Temporal stability of the style of faulting. Bull. Seismol. Soc. Am. 102, 1179–1194 (2012).
2010 | 4 | 28 | 1 | 1 | 16.34 | 32.672 | -115.8412 | 3.58 | 3.41 | 126 | 82 | -174 | 35.16 | 84.06 | -8.04 | 4 | W. Yang, E. Hauksson, P. M. Shearer, Computing a large refined catalog of focal mechanisms for southern California (1981-2010): Temporal stability of the style of faulting. Bull. Seismol. Soc. Am. 102, 1179–1194 (2012).
2010 | 4 | 28 | 2 | 56 | 57.24 | 32.6913 | -115.8367 | 6.03 | 3.09 | 130 | 85 | -172 | 39.3 | 82.03 | -5.05 | 4 | W. Yang, E. Hauksson, P. M. Shearer, Computing a large refined catalog of focal mechanisms for southern California (1981-2010): Temporal stability of the style of faulting. Bull. Seismol. Soc. Am. 102, 1179–1194 (2012).
2010 | 4 | 28 | 3 | 48 | 22.07 | 32.6895 | -115.9157 | 8.7 | 1.75 | 337 | 36 | -157 | 228.05 | 76.72 | -56.23 | 4 | W. Yang, E. Hauksson, P. M. Shearer, Computing a large refined catalog of focal mechanisms for southern California (1981-2010): Temporal stability of the style of faulting. Bull. Seismol. Soc. Am. 102, 1179–1194 (2012).
2010 | 4 | 28 | 4 | 14 | 55.67 | 32.7025 | -115.9688 | 7.57 | 1.69 | 125 | 86 | -164 | 33.85 | 74.04 | -4.16 | 4 | W. Yang, E. Hauksson, P. M. Shearer, Computing a large refined catalog of focal mechanisms for southern California (1981-2010): Temporal stability of the style of faulting. Bull. Seismol. Soc. Am. 102, 1179–1194 (2012).
2010 | 4 | 28 | 5 | 3 | 38.27 | 32.6352 | -115.766 | 8.67 | 2.18 | 88 | 37 | 165 | 190.08 | 81.04 | 53.95 | 4 | W. Yang, E. Hauksson, P. M. Shearer, Computing a large refined catalog of focal mechanisms for southern California (1981-2010): Temporal stability of the style of faulting. Bull. Seismol. Soc. Am. 102, 1179–1194 (2012).
2010 | 4 | 28 | 7 | 15 | 40.3 | 32.6677 | -115.9587 | 9.64 | 1.56 | 125 | 74 | -163 | 30.18 | 73.68 | -16.69 | 4 | W. Yang, E. Hauksson, P. M. Shearer, Computing a large refined catalog of focal mechanisms for southern California (1981-2010): Temporal stability of the style of faulting. Bull. Seismol. Soc. Am. 102, 1179–1194 (2012).
2010 | 4 | 28 | 11 | 10 | 59.25 | 32.6935 | -115.884 | 7.5 | 2.4 | 84 | 65 | -179 | 353.58 | 89.09 | -25 | 4 | W. Yang, E. Hauksson, P. M. Shearer, Computing a large refined catalog of focal mechanisms for southern California (1981-2010): Temporal stability of the style of faulting. Bull. Seismol. Soc. Am. 102, 1179–1194 (2012).
2010 | 4 | 28 | 11 | 16 | 17.62 | 32.6653 | -115.8183 | 7.77 | 2.26 | 331 | 44 | -145 | 214.27 | 66.52 | -51.65 | 4 | W. Yang, E. Hauksson, P. M. Shearer, Computing a large refined catalog of focal mechanisms for southern California (1981-2010): Temporal stability of the style of faulting. Bull. Seismol. Soc. Am. 102, 1179–1194 (2012).
2010 | 4 | 28 | 14 | 25 | 46.49 | 32.6742 | -115.8573 | 8.68 | 2.11 | 342 | 38 | -125 | 203.62 | 59.71 | -65.86 | 4 | W. Yang, E. Hauksson, P. M. Shearer, Computing a large refined catalog of focal mechanisms for southern California (1981-2010): Temporal stability of the style of faulting. Bull. Seismol. Soc. Am. 102, 1179–1194 (2012).
2010 | 4 | 28 | 15 | 57 | 17.63 | 32.6127 | -115.7593 | 8.46 | 1.94 | 316 | 79 | 162 | 49.55 | 72.34 | 11.55 | 4 | W. Yang, E. Hauksson, P. M. Shearer, Computing a large refined catalog of focal mechanisms for southern California (1981-2010): Temporal stability of the style of faulting. Bull. Seismol. Soc. Am. 102, 1179–1194 (2012).
2010 | 4 | 28 | 18 | 19 | 18.44 | 32.8823 | -116.014 | 8.86 | 1.93 | 116 | 90 | -164 | 26 | 74 | 0 | 4 | W. Yang, E. Hauksson, P. M. Shearer, Computing a large refined catalog of focal mechanisms for southern California (1981-2010): Temporal stability of the style of faulting. Bull. Seismol. Soc. Am. 102, 1179–1194 (2012).
2010 | 4 | 28 | 19 | 52 | 47.7 | 32.7275 | -116.0163 | 6.39 | 2.29 | 25 | 25 | -115 | 232.23 | 67.48 | -78.85 | 4 | W. Yang, E. Hauksson, P. M. Shearer, Computing a large refined catalog of focal mechanisms for southern California (1981-2010): Temporal stability of the style of faulting. Bull. Seismol. Soc. Am. 102, 1179–1194 (2012).
2010 | 4 | 28 | 19 | 59 | 54.71 | 32.7045 | -116.0245 | 7.66 | 2.47 | 281 | 71 | 175 | 12.63 | 85.27 | 19.07 | 4 | W. Yang, E. Hauksson, P. M. Shearer, Computing a large refined catalog of focal mechanisms for southern California (1981-2010): Temporal stability of the style of faulting. Bull. Seismol. Soc. Am. 102, 1179–1194 (2012).
2010 | 4 | 28 | 21 | 29 | 6.48 | 32.7017 | -115.9512 | 7.41 | 2.71 | 323 | 54 | -141 | 207.55 | 59.39 | -43.07 | 4 | W. Yang, E. Hauksson, P. M. Shearer, Computing a large refined catalog of focal mechanisms for southern California (1981-2010): Temporal stability of the style of faulting. Bull. Seismol. Soc. Am. 102, 1179–1194 (2012).
2010 | 4 | 28 | 23 | 6 | 4.91 | 32.6068 | -115.746 | 10.36 | 2.8 | 312 | 59 | -158 | 210.25 | 71.27 | -32.95 | 4 | W. Yang, E. Hauksson, P. M. Shearer, Computing a large refined catalog of focal mechanisms for southern California (1981-2010): Temporal stability of the style of faulting. Bull. Seismol. Soc. Am. 102, 1179–1194 (2012).
2010 | 4 | 28 | 23 | 36 | 42.44 | 32.7002 | -115.9522 | 7.33 | 2.88 | 88 | 21 | 121 | 235.23 | 72.11 | 78.82 | 4 | W. Yang, E. Hauksson, P. M. Shearer, Computing a large refined catalog of focal mechanisms for southern California (1981-2010): Temporal stability of the style of faulting. Bull. Seismol. Soc. Am. 102, 1179–1194 (2012).
2010 | 4 | 29 | 0 | 1 | 31.5 | 32.6798 | -115.8385 | 6.77 | 2.18 | 324 | 41 | -169 | 225.65 | 82.81 | -49.53 | 4 | W. Yang, E. Hauksson, P. M. Shearer, Computing a large refined catalog of focal mechanisms for southern California (1981-2010): Temporal stability of the style of faulting. Bull. Seismol. Soc. Am. 102, 1179–1194 (2012).
2010 | 4 | 29 | 0 | 59 | 49.72 | 32.6415 | -115.7453 | 4.74 | 2.83 | 337 | 49 | -156 | 230.72 | 72.12 | -43.58 | 4 | W. Yang, E. Hauksson, P. M. Shearer, Computing a large refined catalog of focal mechanisms for southern California (1981-2010): Temporal stability of the style of faulting. Bull. Seismol. Soc. Am. 102, 1179–1194 (2012).
2010 | 4 | 29 | 8 | 40 | 16.02 | 32.6597 | -115.6703 | 10.45 | 2.43 | 49 | 50 | -62 | 189.4 | 47.44 | -119.23 | 4 | W. Yang, E. Hauksson, P. M. Shearer, Computing a large refined catalog of focal mechanisms for southern California (1981-2010): Temporal stability of the style of faulting. Bull. Seismol. Soc. Am. 102, 1179–1194 (2012).
2010 | 4 | 29 | 9 | 56 | 8.07 | 32.7015 | -115.7885 | 7.67 | 2.57 | 35 | 17 | -70 | 194.16 | 74.05 | -95.97 | 4 | W. Yang, E. Hauksson, P. M. Shearer, Computing a large refined catalog of focal mechanisms for southern California (1981-2010): Temporal stability of the style of faulting. Bull. Seismol. Soc. Am. 102, 1179–1194 (2012).
2010 | 4 | 29 | 10 | 18 | 21.49 | 32.6718 | -115.8487 | 6.76 | 2.18 | 320 | 73 | -171 | 227.35 | 81.4 | -17.2 | 4 | W. Yang, E. Hauksson, P. M. Shearer, Computing a large refined catalog of focal mechanisms for southern California (1981-2010): Temporal stability of the style of faulting. Bull. Seismol. Soc. Am. 102, 1179–1194 (2012).
2010 | 4 | 29 | 10 | 19 | 31.16 | 33.6388 | -116.6965 | 16.11 | 1.42 | 123 | 81 | -151 | 28.04 | 61.39 | -10.26 | 4 | W. Yang, E. Hauksson, P. M. Shearer, Computing a large refined catalog of focal mechanisms for southern California (1981-2010): Temporal stability of the style of faulting. Bull. Seismol. Soc. Am. 102, 1179–1194 (2012).
2010 | 4 | 29 | 12 | 54 | 25.4 | 32.6803 | -115.8245 | 6.74 | 2.12 | 339 | 58 | -155 | 235.12 | 69 | -34.58 | 4 | W. Yang, E. Hauksson, P. M. Shearer, Computing a large refined catalog of focal mechanisms for southern California (1981-2010): Temporal stability of the style of faulting. Bull. Seismol. Soc. Am. 102, 1179–1194 (2012).
2010 | 4 | 29 | 13 | 13 | 5.18 | 32.7013 | -116.0025 | 6.82 | 2.41 | 99 | 84 | -161 | 6.94 | 71.11 | -6.34 | 4 | W. Yang, E. Hauksson, P. M. Shearer, Computing a large refined catalog of focal mechanisms for southern California (1981-2010): Temporal stability of the style of faulting. Bull. Seismol. Soc. Am. 102, 1179–1194 (2012).
2010 | 4 | 29 | 13 | 21 | 57.75 | 32.701 | -115.9515 | 7.56 | 2.08 | 105 | 71 | -176 | 13.7 | 86.22 | -19.04 | 4 | W. Yang, E. Hauksson, P. M. Shearer, Computing a large refined catalog of focal mechanisms for southern California (1981-2010): Temporal stability of the style of faulting. Bull. Seismol. Soc. Am. 102, 1179–1194 (2012).
2010 | 4 | 29 | 15 | 32 | 19.98 | 32.6108 | -115.7747 | 6.69 | 2.99 | 109 | 82 | -175 | 18.3 | 85.05 | -8.03 | 4 | W. Yang, E. Hauksson, P. M. Shearer, Computing a large refined catalog of focal mechanisms for southern California (1981-2010): Temporal stability of the style of faulting. Bull. Seismol. Soc. Am. 102, 1179–1194 (2012).
2010 | 4 | 29 | 16 | 16 | 57.54 | 33.8112 | -116.9413 | 11.79 | 1.63 | 329 | 79 | -124 | 223.2 | 35.53 | -19.17 | 4 | W. Yang, E. Hauksson, P. M. Shearer, Computing a large refined catalog of focal mechanisms for southern California (1981-2010): Temporal stability of the style of faulting. Bull. Seismol. Soc. Am. 102, 1179–1194 (2012).
2010 | 4 | 29 | 17 | 2 | 1.19 | 33.9778 | -117.1978 | 16.16 | 1.77 | 168 | 38 | -141 | 45.46 | 67.2 | -58.74 | 4 | W. Yang, E. Hauksson, P. M. Shearer, Computing a large refined catalog of focal mechanisms for southern California (1981-2010): Temporal stability of the style of faulting. Bull. Seismol. Soc. Am. 102, 1179–1194 (2012).
2010 | 4 | 29 | 18 | 36 | 16.98 | 32.6105 | -115.7755 | 7.71 | 2.24 | 26 | 33 | -100 | 217.87 | 57.56 | -83.57 | 4 | W. Yang, E. Hauksson, P. M. Shearer, Computing a large refined catalog of focal mechanisms for southern California (1981-2010): Temporal stability of the style of faulting. Bull. Seismol. Soc. Am. 102, 1179–1194 (2012).
2010 | 4 | 29 | 19 | 37 | 0.05 | 32.6135 | -115.7767 | 8.4 | 3.17 | 321 | 52 | -154 | 214.29 | 69.79 | -41 | 4 | W. Yang, E. Hauksson, P. M. Shearer, Computing a large refined catalog of focal mechanisms for southern California (1981-2010): Temporal stability of the style of faulting. Bull. Seismol. Soc. Am. 102, 1179–1194 (2012).
2010 | 4 | 29 | 20 | 25 | 17.18 | 32.6367 | -115.732 | 9.63 | 3.49 | 318 | 48 | -152 | 208.42 | 69.58 | -45.56 | 4 | W. Yang, E. Hauksson, P. M. Shearer, Computing a large refined catalog of focal mechanisms for southern California (1981-2010): Temporal stability of the style of faulting. Bull. Seismol. Soc. Am. 102, 1179–1194 (2012).
2010 | 4 | 29 | 20 | 40 | 20.52 | 32.6135 | -115.7768 | 5.77 | 2.51 | 94 | 63 | -163 | 356.1 | 74.9 | -28.05 | 4 | W. Yang, E. Hauksson, P. M. Shearer, Computing a large refined catalog of focal mechanisms for southern California (1981-2010): Temporal stability of the style of faulting. Bull. Seismol. Soc. Am. 102, 1179–1194 (2012).
2010 | 4 | 29 | 20 | 49 | 34.69 | 32.669 | -115.8593 | 7.07 | 2.22 | 184 | 56 | -37 | 296.85 | 60.07 | -139.82 | 4 | W. Yang, E. Hauksson, P. M. Shearer, Computing a large refined catalog of focal mechanisms for southern California (1981-2010): Temporal stability of the style of faulting. Bull. Seismol. Soc. Am. 102, 1179–1194 (2012).
2010 | 4 | 29 | 21 | 35 | 6.91 | 32.6095 | -115.7737 | 7.66 | 2.41 | 74 | 33 | 118 | 221.63 | 61.26 | 73.04 | 4 | W. Yang, E. Hauksson, P. M. Shearer, Computing a large refined catalog of focal mechanisms for southern California (1981-2010): Temporal stability of the style of faulting. Bull. Seismol. Soc. Am. 102, 1179–1194 (2012).
2010 | 4 | 29 | 21 | 44 | 52.69 | 32.69 | -115.958 | 8.53 | 2.2 | 352 | 10 | -111 | 193.3 | 80.67 | -86.38 | 4 | W. Yang, E. Hauksson, P. M. Shearer, Computing a large refined catalog of focal mechanisms for southern California (1981-2010): Temporal stability of the style of faulting. Bull. Seismol. Soc. Am. 102, 1179–1194 (2012).
2010 | 4 | 29 | 21 | 53 | 52.74 | 32.6397 | -115.7397 | 5.03 | 3.27 | 322 | 47 | -152 | 212.07 | 69.92 | -46.56 | 4 | W. Yang, E. Hauksson, P. M. Shearer, Computing a large refined catalog of focal mechanisms for southern California (1981-2010): Temporal stability of the style of faulting. Bull. Seismol. Soc. Am. 102, 1179–1194 (2012).
2010 | 4 | 29 | 23 | 8 | 47.67 | 33.4873 | -116.4223 | 7.78 | 1.9 | 143 | 83 | -171 | 51.89 | 81.07 | -7.09 | 4 | W. Yang, E. Hauksson, P. M. Shearer, Computing a large refined catalog of focal mechanisms for southern California (1981-2010): Temporal stability of the style of faulting. Bull. Seismol. Soc. Am. 102, 1179–1194 (2012).
2010 | 4 | 29 | 23 | 12 | 54.96 | 32.688 | -115.9068 | 8.02 | 2.17 | 121 | 82 | 152 | 215.23 | 62.3 | 9.04 | 4 | W. Yang, E. Hauksson, P. M. Shearer, Computing a large refined catalog of focal mechanisms for southern California (1981-2010): Temporal stability of the style of faulting. Bull. Seismol. Soc. Am. 102, 1179–1194 (2012).
2010 | 4 | 30 | 0 | 3 | 20.53 | 32.6143 | -115.7785 | 5.74 | 2.62 | 301 | 66 | -154 | 199.78 | 66.39 | -26.35 | 4 | W. Yang, E. Hauksson, P. M. Shearer, Computing a large refined catalog of focal mechanisms for southern California (1981-2010): Temporal stability of the style of faulting. Bull. Seismol. Soc. Am. 102, 1179–1194 (2012).
2010 | 4 | 30 | 0 | 54 | 21.38 | 32.6597 | -115.6883 | 9.76 | 2.96 | 26 | 34 | -80 | 193.99 | 56.59 | -96.68 | 4 | W. Yang, E. Hauksson, P. M. Shearer, Computing a large refined catalog of focal mechanisms for southern California (1981-2010): Temporal stability of the style of faulting. Bull. Seismol. Soc. Am. 102, 1179–1194 (2012).
2010 | 4 | 30 | 6 | 23 | 10.35 | 32.6348 | -115.7435 | 5.77 | 1.8 | 330 | 59 | -170 | 234.81 | 81.44 | -31.39 | 4 | W. Yang, E. Hauksson, P. M. Shearer, Computing a large refined catalog of focal mechanisms for southern California (1981-2010): Temporal stability of the style of faulting. Bull. Seismol. Soc. Am. 102, 1179–1194 (2012).
2010 | 4 | 30 | 6 | 48 | 43.52 | 33.4847 | -116.7763 | 3.49 | 1.01 | 340 | 87 | -175 | 249.74 | 85.01 | -3.01 | 4 | W. Yang, E. Hauksson, P. M. Shearer, Computing a large refined catalog of focal mechanisms for southern California (1981-2010): Temporal stability of the style of faulting. Bull. Seismol. Soc. Am. 102, 1179–1194 (2012).
2010 | 4 | 30 | 7 | 30 | 33.62 | 32.6627 | -115.836 | 7.7 | 2.99 | 324 | 59 | -165 | 226.14 | 77.18 | -31.88 | 4 | W. Yang, E. Hauksson, P. M. Shearer, Computing a large refined catalog of focal mechanisms for southern California (1981-2010): Temporal stability of the style of faulting. Bull. Seismol. Soc. Am. 102, 1179–1194 (2012).
2010 | 4 | 30 | 8 | 41 | 3.66 | 32.6975 | -115.9437 | 6.64 | 1.43 | 1 | 34 | -107 | 201.24 | 57.67 | -78.84 | 4 | W. Yang, E. Hauksson, P. M. Shearer, Computing a large refined catalog of focal mechanisms for southern California (1981-2010): Temporal stability of the style of faulting. Bull. Seismol. Soc. Am. 102, 1179–1194 (2012).
2010 | 4 | 30 | 8 | 47 | 41.44 | 32.6883 | -115.8417 | 6.44 | 2.09 | 246 | 66 | 123 | 8.06 | 39.99 | 39.27 | 4 | W. Yang, E. Hauksson, P. M. Shearer, Computing a large refined catalog of focal mechanisms for southern California (1981-2010): Temporal stability of the style of faulting. Bull. Seismol. Soc. Am. 102, 1179–1194 (2012).
2010 | 4 | 30 | 11 | 8 | 14.54 | 32.6058 | -115.766 | 5.85 | 2.05 | 315 | 71 | -173 | 222.71 | 83.38 | -19.13 | 4 | W. Yang, E. Hauksson, P. M. Shearer, Computing a large refined catalog of focal mechanisms for southern California (1981-2010): Temporal stability of the style of faulting. Bull. Seismol. Soc. Am. 102, 1179–1194 (2012).
2010 | 4 | 30 | 11 | 17 | 59.01 | 32.7358 | -115.835 | 7.86 | 1.64 | 324 | 31 | -146 | 203.96 | 73.26 | -63.52 | 4 | W. Yang, E. Hauksson, P. M. Shearer, Computing a large refined catalog of focal mechanisms for southern California (1981-2010): Temporal stability of the style of faulting. Bull. Seismol. Soc. Am. 102, 1179–1194 (2012).
2010 | 4 | 30 | 11 | 28 | 59.74 | 32.6383 | -115.7335 | 8.63 | 2.28 | 304 | 77 | -172 | 212.19 | 82.21 | -13.12 | 4 | W. Yang, E. Hauksson, P. M. Shearer, Computing a large refined catalog of focal mechanisms for southern California (1981-2010): Temporal stability of the style of faulting. Bull. Seismol. Soc. Am. 102, 1179–1194 (2012).
2010 | 4 | 30 | 12 | 4 | 56.98 | 33.2503 | -116.0367 | 6.07 | 1.44 | 299 | 88 | 164 | 29.57 | 74.01 | 2.08 | 4 | W. Yang, E. Hauksson, P. M. Shearer, Computing a large refined catalog of focal mechanisms for southern California (1981-2010): Temporal stability of the style of faulting. Bull. Seismol. Soc. Am. 102, 1179–1194 (2012).
2010 | 4 | 30 | 13 | 43 | 29.2 | 32.6648 | -115.8567 | 6.52 | 2.03 | 322 | 67 | -171 | 228.46 | 81.72 | -23.26 | 4 | W. Yang, E. Hauksson, P. M. Shearer, Computing a large refined catalog of focal mechanisms for southern California (1981-2010): Temporal stability of the style of faulting. Bull. Seismol. Soc. Am. 102, 1179–1194 (2012).
2010 | 4 | 30 | 15 | 12 | 14.79 | 34.0033 | -116.3273 | 8.93 | 1.97 | 326 | 62 | -155 | 223.65 | 68.09 | -30.4 | 4 | W. Yang, E. Hauksson, P. M. Shearer, Computing a large refined catalog of focal mechanisms for southern California (1981-2010): Temporal stability of the style of faulting. Bull. Seismol. Soc. Am. 102, 1179–1194 (2012).
2010 | 4 | 30 | 15 | 15 | 37.47 | 32.5615 | -115.667 | 11.09 | 3.18 | 326 | 43 | -147 | 210.59 | 68.2 | -51.97 | 4 | W. Yang, E. Hauksson, P. M. Shearer, Computing a large refined catalog of focal mechanisms for southern California (1981-2010): Temporal stability of the style of faulting. Bull. Seismol. Soc. Am. 102, 1179–1194 (2012).
2010 | 4 | 30 | 15 | 23 | 53.59 | 32.6643 | -115.8248 | 7.84 | 1.84 | 164 | 85 | -139 | 69.67 | 49.19 | -6.61 | 4 | W. Yang, E. Hauksson, P. M. Shearer, Computing a large refined catalog of focal mechanisms for southern California (1981-2010): Temporal stability of the style of faulting. Bull. Seismol. Soc. Am. 102, 1179–1194 (2012).
2010 | 4 | 30 | 16 | 47 | 34.04 | 32.6363 | -115.7257 | 8.24 | 2.56 | 113 | 88 | -176 | 22.86 | 86 | -2 | 4 | W. Yang, E. Hauksson, P. M. Shearer, Computing a large refined catalog of focal mechanisms for southern California (1981-2010): Temporal stability of the style of faulting. Bull. Seismol. Soc. Am. 102, 1179–1194 (2012).
2010 | 4 | 30 | 17 | 18 | 0.14 | 32.4773 | -115.5658 | 11.59 | 2.97 | 314 | 55 | -151 | 206.36 | 66.6 | -38.68 | 4 | W. Yang, E. Hauksson, P. M. Shearer, Computing a large refined catalog of focal mechanisms for southern California (1981-2010): Temporal stability of the style of faulting. Bull. Seismol. Soc. Am. 102, 1179–1194 (2012).
2010 | 4 | 30 | 20 | 23 | 22.81 | 33.724 | -116.8385 | 15.77 | 1.8 | 340 | 51 | -158 | 235.73 | 73.07 | -41.13 | 4 | W. Yang, E. Hauksson, P. M. Shearer, Computing a large refined catalog of focal mechanisms for southern California (1981-2010): Temporal stability of the style of faulting. Bull. Seismol. Soc. Am. 102, 1179–1194 (2012).
2010 | 4 | 30 | 22 | 54 | 35.11 | 32.7113 | -115.879 | 7.2 | 1.97 | 214 | 61 | -84 | 21.77 | 29.56 | -100.68 | 4 | W. Yang, E. Hauksson, P. M. Shearer, Computing a large refined catalog of focal mechanisms for southern California (1981-2010): Temporal stability of the style of faulting. Bull. Seismol. Soc. Am. 102, 1179–1194 (2012).
2010 | 4 | 30 | 23 | 4 | 59.57 | 32.6767 | -115.9395 | 6.25 | 1.74 | 117 | 67 | -167 | 21.85 | 78.05 | -23.54 | 4 | W. Yang, E. Hauksson, P. M. Shearer, Computing a large refined catalog of focal mechanisms for southern California (1981-2010): Temporal stability of the style of faulting. Bull. Seismol. Soc. Am. 102, 1179–1194 (2012).
2010 | 5 | 1 | 1 | 19 | 56.53 | 34.0303 | -117.1585 | 16.36 | 2.41 | 359 | 63 | -130 | 240.58 | 46.96 | -38.4 | 4 | W. Yang, E. Hauksson, P. M. Shearer, Computing a large refined catalog of focal mechanisms for southern California (1981-2010): Temporal stability of the style of faulting. Bull. Seismol. Soc. Am. 102, 1179–1194 (2012).
2010 | 5 | 1 | 3 | 35 | 43.13 | 34.0352 | -116.8817 | 17.69 | 1.83 | 293 | 65 | 171 | 26.83 | 81.85 | 25.27 | 4 | W. Yang, E. Hauksson, P. M. Shearer, Computing a large refined catalog of focal mechanisms for southern California (1981-2010): Temporal stability of the style of faulting. Bull. Seismol. Soc. Am. 102, 1179–1194 (2012).
2010 | 5 | 1 | 5 | 4 | 51.7 | 32.504 | -115.6203 | 8.35 | 2.47 | 317 | 64 | 144 | 64.67 | 58.11 | 31.08 | 4 | W. Yang, E. Hauksson, P. M. Shearer, Computing a large refined catalog of focal mechanisms for southern California (1981-2010): Temporal stability of the style of faulting. Bull. Seismol. Soc. Am. 102, 1179–1194 (2012).
2010 | 5 | 1 | 5 | 49 | 26.7 | 32.6637 | -115.823 | 8.33 | 2.37 | 315 | 82 | -179 | 224.86 | 89.01 | -8 | 4 | W. Yang, E. Hauksson, P. M. Shearer, Computing a large refined catalog of focal mechanisms for southern California (1981-2010): Temporal stability of the style of faulting. Bull. Seismol. Soc. Am. 102, 1179–1194 (2012).
2010 | 5 | 1 | 5 | 52 | 34.81 | 34.2812 | -117.4933 | 9.7 | 2.17 | 258 | 46 | 99 | 65.16 | 44.73 | 80.8 | 4 | W. Yang, E. Hauksson, P. M. Shearer, Computing a large refined catalog of focal mechanisms for southern California (1981-2010): Temporal stability of the style of faulting. Bull. Seismol. Soc. Am. 102, 1179–1194 (2012).
2010 | 5 | 1 | 6 | 1 | 22.23 | 32.7005 | -115.864 | 6.44 | 2.31 | 118 | 9 | -81 | 288.89 | 81.11 | -91.42 | 4 | W. Yang, E. Hauksson, P. M. Shearer, Computing a large refined catalog of focal mechanisms for southern California (1981-2010): Temporal stability of the style of faulting. Bull. Seismol. Soc. Am. 102, 1179–1194 (2012).
2010 | 5 | 1 | 6 | 16 | 0.75 | 32.6995 | -115.9155 | 7.26 | 1.74 | 248 | 64 | 87 | 74.82 | 26.16 | 96.12 | 4 | W. Yang, E. Hauksson, P. M. Shearer, Computing a large refined catalog of focal mechanisms for southern California (1981-2010): Temporal stability of the style of faulting. Bull. Seismol. Soc. Am. 102, 1179–1194 (2012).
2010 | 5 | 1 | 6 | 58 | 3.5 | 32.6997 | -115.9158 | 7.2 | 2.19 | 121 | 32 | -147 | 2.16 | 73.22 | -62.34 | 4 | W. Yang, E. Hauksson, P. M. Shearer, Computing a large refined catalog of focal mechanisms for southern California (1981-2010): Temporal stability of the style of faulting. Bull. Seismol. Soc. Am. 102, 1179–1194 (2012).
2010 | 5 | 1 | 7 | 2 | 2.32 | 32.681 | -115.8685 | 8.26 | 1.56 | 344 | 32 | -113 | 190.59 | 60.8 | -76.28 | 4 | W. Yang, E. Hauksson, P. M. Shearer, Computing a large refined catalog of focal mechanisms for southern California (1981-2010): Temporal stability of the style of faulting. Bull. Seismol. Soc. Am. 102, 1179–1194 (2012).
2010 | 5 | 1 | 7 | 18 | 8.95 | 32.668 | -115.8237 | 7.03 | 2.92 | 325 | 58 | -163 | 225.8 | 75.64 | -33.16 | 4 | W. Yang, E. Hauksson, P. M. Shearer, Computing a large refined catalog of focal mechanisms for southern California (1981-2010): Temporal stability of the style of faulting. Bull. Seismol. Soc. Am. 102, 1179–1194 (2012).
2010 | 5 | 1 | 8 | 4 | 11.46 | 32.6907 | -115.7883 | 7.97 | 1.97 | 159 | 47 | -35 | 274.53 | 65.2 | -131.3 | 4 | W. Yang, E. Hauksson, P. M. Shearer, Computing a large refined catalog of focal mechanisms for southern California (1981-2010): Temporal stability of the style of faulting. Bull. Seismol. Soc. Am. 102, 1179–1194 (2012).
2010 | 5 | 1 | 8 | 43 | 6.36 | 32.7128 | -115.882 | 6.82 | 3.47 | 329 | 44 | -156 | 221.24 | 73.59 | -48.58 | 4 | W. Yang, E. Hauksson, P. M. Shearer, Computing a large refined catalog of focal mechanisms for southern California (1981-2010): Temporal stability of the style of faulting. Bull. Seismol. Soc. Am. 102, 1179–1194 (2012).
2010 | 5 | 1 | 10 | 3 | 42.68 | 32.6112 | -115.7732 | 7.76 | 1.61 | 71 | 46 | 114 | 218.34 | 48.92 | 67.16 | 4 | W. Yang, E. Hauksson, P. M. Shearer, Computing a large refined catalog of focal mechanisms for southern California (1981-2010): Temporal stability of the style of faulting. Bull. Seismol. Soc. Am. 102, 1179–1194 (2012).
2010 | 5 | 1 | 10 | 16 | 56.26 | 32.6817 | -115.8693 | 8.2 | 2.14 | 323 | 52 | -152 | 214.87 | 68.29 | -41.5 | 4 | W. Yang, E. Hauksson, P. M. Shearer, Computing a large refined catalog of focal mechanisms for southern California (1981-2010): Temporal stability of the style of faulting. Bull. Seismol. Soc. Am. 102, 1179–1194 (2012).
2010 | 5 | 1 | 12 | 20 | 39.6 | 36.2205 | -117.8802 | 9.11 | 1.92 | 328 | 73 | 168 | 61.56 | 78.53 | 17.36 | 4 | W. Yang, E. Hauksson, P. M. Shearer, Computing a large refined catalog of focal mechanisms for southern California (1981-2010): Temporal stability of the style of faulting. Bull. Seismol. Soc. Am. 102, 1179–1194 (2012).
2010 | 5 | 1 | 13 | 24 | 30.41 | 35.5085 | -118.28 | 7.13 | 2.98 | 305 | 89 | -177 | 214.95 | 87 | -1 | 4 | W. Yang, E. Hauksson, P. M. Shearer, Computing a large refined catalog of focal mechanisms for southern California (1981-2010): Temporal stability of the style of faulting. Bull. Seismol. Soc. Am. 102, 1179–1194 (2012).
2010 | 5 | 1 | 13 | 50 | 31.37 | 33.461 | -116.4618 | 12.24 | 1.53 | 335 | 81 | -154 | 240.64 | 64.34 | -9.99 | 4 | W. Yang, E. Hauksson, P. M. Shearer, Computing a large refined catalog of focal mechanisms for southern California (1981-2010): Temporal stability of the style of faulting. Bull. Seismol. Soc. Am. 102, 1179–1194 (2012).
2010 | 5 | 1 | 14 | 36 | 43.73 | 32.6837 | -115.7853 | 7.16 | 1.64 | 323 | 74 | 167 | 56.64 | 77.51 | 16.4 | 4 | W. Yang, E. Hauksson, P. M. Shearer, Computing a large refined catalog of focal mechanisms for southern California (1981-2010): Temporal stability of the style of faulting. Bull. Seismol. Soc. Am. 102, 1179–1194 (2012).
2010 | 5 | 1 | 14 | 37 | 24.53 | 32.6767 | -115.8172 | 7.66 | 2.34 | 348 | 47 | -142 | 229.95 | 63.24 | -49.8 | 4 | W. Yang, E. Hauksson, P. M. Shearer, Computing a large refined catalog of focal mechanisms for southern California (1981-2010): Temporal stability of the style of faulting. Bull. Seismol. Soc. Am. 102, 1179–1194 (2012).
2010 | 5 | 1 | 15 | 28 | 2.44 | 35.5088 | -118.2805 | 6.8 | 1.46 | 109 | 88 | 170 | 199.35 | 80.01 | 2.03 | 4 | W. Yang, E. Hauksson, P. M. Shearer, Computing a large refined catalog of focal mechanisms for southern California (1981-2010): Temporal stability of the style of faulting. Bull. Seismol. Soc. Am. 102, 1179–1194 (2012).
2010 | 5 | 1 | 15 | 28 | 27.37 | 32.698 | -115.9343 | 7.56 | 1.72 | 85 | 26 | 134 | 217.95 | 71.62 | 71.28 | 4 | W. Yang, E. Hauksson, P. M. Shearer, Computing a large refined catalog of focal mechanisms for southern California (1981-2010): Temporal stability of the style of faulting. Bull. Seismol. Soc. Am. 102, 1179–1194 (2012).
2010 | 5 | 1 | 16 | 8 | 54.9 | 33.4593 | -116.5897 | 9.89 | 1.42 | 156 | 64 | 167 | 251.78 | 78.34 | 26.59 | 4 | W. Yang, E. Hauksson, P. M. Shearer, Computing a large refined catalog of focal mechanisms for southern California (1981-2010): Temporal stability of the style of faulting. Bull. Seismol. Soc. Am. 102, 1179–1194 (2012).
2010 | 5 | 1 | 17 | 57 | 43.32 | 32.8247 | -115.9517 | 8.06 | 2.34 | 123 | 85 | -159 | 31.08 | 69.08 | -5.35 | 4 | W. Yang, E. Hauksson, P. M. Shearer, Computing a large refined catalog of focal mechanisms for southern California (1981-2010): Temporal stability of the style of faulting. Bull. Seismol. Soc. Am. 102, 1179–1194 (2012).
2010 | 5 | 1 | 18 | 5 | 7.12 | 32.6848 | -115.9203 | 7.89 | 1.69 | 133 | 52 | -141 | 16.5 | 60.27 | -45.15 | 4 | W. Yang, E. Hauksson, P. M. Shearer, Computing a large refined catalog of focal mechanisms for southern California (1981-2010): Temporal stability of the style of faulting. Bull. Seismol. Soc. Am. 102, 1179–1194 (2012).
2010 | 5 | 1 | 18 | 55 | 20.23 | 33.2548 | -116.6772 | 7.18 | 1.71 | 332 | 89 | 176 | 62.07 | 86 | 1 | 4 | W. Yang, E. Hauksson, P. M. Shearer, Computing a large refined catalog of focal mechanisms for southern California (1981-2010): Temporal stability of the style of faulting. Bull. Seismol. Soc. Am. 102, 1179–1194 (2012).
2010 | 5 | 1 | 20 | 53 | 29.68 | 33.4597 | -116.5898 | 9.91 | 1.54 | 150 | 84 | 171 | 240.95 | 81.05 | 6.07 | 4 | W. Yang, E. Hauksson, P. M. Shearer, Computing a large refined catalog of focal mechanisms for southern California (1981-2010): Temporal stability of the style of faulting. Bull. Seismol. Soc. Am. 102, 1179–1194 (2012).
2010 | 5 | 1 | 20 | 57 | 21.67 | 32.6952 | -115.9108 | 6.85 | 1.98 | 108 | 83 | -156 | 14.89 | 66.19 | -7.65 | 4 | W. Yang, E. Hauksson, P. M. Shearer, Computing a large refined catalog of focal mechanisms for southern California (1981-2010): Temporal stability of the style of faulting. Bull. Seismol. Soc. Am. 102, 1179–1194 (2012).
2010 | 5 | 1 | 22 | 11 | 50.43 | 32.8055 | -116.1005 | 8.56 | 1.93 | 109 | 65 | -172 | 15.6 | 82.75 | -25.22 | 4 | W. Yang, E. Hauksson, P. M. Shearer, Computing a large refined catalog of focal mechanisms for southern California (1981-2010): Temporal stability of the style of faulting. Bull. Seismol. Soc. Am. 102, 1179–1194 (2012).
2010 | 5 | 1 | 22 | 13 | 7.04 | 32.6867 | -115.8405 | 7.66 | 1.94 | 337 | 37 | -136 | 209.36 | 65.29 | -61.54 | 4 | W. Yang, E. Hauksson, P. M. Shearer, Computing a large refined catalog of focal mechanisms for southern California (1981-2010): Temporal stability of the style of faulting. Bull. Seismol. Soc. Am. 102, 1179–1194 (2012).
2010 | 5 | 1 | 22 | 31 | 29.29 | 32.6828 | -115.7887 | 7.16 | 3 | 359 | 28 | -125 | 217.42 | 67.38 | -73.04 | 4 | W. Yang, E. Hauksson, P. M. Shearer, Computing a large refined catalog of focal mechanisms for southern California (1981-2010): Temporal stability of the style of faulting. Bull. Seismol. Soc. Am. 102, 1179–1194 (2012).
2010 | 5 | 1 | 23 | 30 | 11.15 | 32.6378 | -115.7485 | 6.64 | 2.16 | 300 | 72 | 157 | 37.47 | 68.19 | 19.44 | 4 | W. Yang, E. Hauksson, P. M. Shearer, Computing a large refined catalog of focal mechanisms for southern California (1981-2010): Temporal stability of the style of faulting. Bull. Seismol. Soc. Am. 102, 1179–1194 (2012).
2010 | 5 | 2 | 0 | 46 | 24.06 | 35.9618 | -117.3305 | 6.27 | 1.41 | 296 | 86 | 177 | 26.21 | 87.01 | 4.01 | 4 | W. Yang, E. Hauksson, P. M. Shearer, Computing a large refined catalog of focal mechanisms for southern California (1981-2010): Temporal stability of the style of faulting. Bull. Seismol. Soc. Am. 102, 1179–1194 (2012).
2010 | 5 | 2 | 1 | 17 | 0.34 | 35.5087 | -118.2797 | 7.43 | 2.37 | 114 | 71 | 148 | 215.5 | 59.93 | 22.1 | 4 | W. Yang, E. Hauksson, P. M. Shearer, Computing a large refined catalog of focal mechanisms for southern California (1981-2010): Temporal stability of the style of faulting. Bull. Seismol. Soc. Am. 102, 1179–1194 (2012).
2010 | 5 | 2 | 1 | 20 | 47.89 | 35.509 | -118.2805 | 6.69 | 1.58 | 85 | 29 | 166 | 187.3 | 83.26 | 61.73 | 4 | W. Yang, E. Hauksson, P. M. Shearer, Computing a large refined catalog of focal mechanisms for southern California (1981-2010): Temporal stability of the style of faulting. Bull. Seismol. Soc. Am. 102, 1179–1194 (2012).
2010 | 5 | 2 | 2 | 6 | 47.24 | 32.3957 | -115.4582 | 15.01 | 3.22 | 319 | 62 | -175 | 226.65 | 85.59 | -28.09 | 4 | W. Yang, E. Hauksson, P. M. Shearer, Computing a large refined catalog of focal mechanisms for southern California (1981-2010): Temporal stability of the style of faulting. Bull. Seismol. Soc. Am. 102, 1179–1194 (2012).
2010 | 5 | 2 | 3 | 1 | 44.37 | 35.5085 | -118.2808 | 6.73 | 1.41 | 112 | 88 | 163 | 202.61 | 73.01 | 2.09 | 4 | W. Yang, E. Hauksson, P. M. Shearer, Computing a large refined catalog of focal mechanisms for southern California (1981-2010): Temporal stability of the style of faulting. Bull. Seismol. Soc. Am. 102, 1179–1194 (2012).
2010 | 5 | 2 | 3 | 49 | 18.45 | 32.655 | -115.8003 | 8.13 | 2.67 | 160 | 48 | -76 | 319.56 | 43.86 | -105.04 | 4 | W. Yang, E. Hauksson, P. M. Shearer, Computing a large refined catalog of focal mechanisms for southern California (1981-2010): Temporal stability of the style of faulting. Bull. Seismol. Soc. Am. 102, 1179–1194 (2012).
2010 | 5 | 2 | 5 | 8 | 40.64 | 33.5973 | -116.6283 | 13.84 | 1.4 | 138 | 13 | -6 | 233.85 | 88.65 | -102.93 | 4 | W. Yang, E. Hauksson, P. M. Shearer, Computing a large refined catalog of focal mechanisms for southern California (1981-2010): Temporal stability of the style of faulting. Bull. Seismol. Soc. Am. 102, 1179–1194 (2012).
2010 | 5 | 2 | 6 | 50 | 32.27 | 32.7265 | -116.0168 | 6.18 | 1.45 | 92 | 21 | 144 | 216.15 | 77.84 | 72.75 | 4 | W. Yang, E. Hauksson, P. M. Shearer, Computing a large refined catalog of focal mechanisms for southern California (1981-2010): Temporal stability of the style of faulting. Bull. Seismol. Soc. Am. 102, 1179–1194 (2012).
2010 | 5 | 2 | 7 | 18 | 11.12 | 33.477 | -116.3832 | 7.66 | 1.01 | 321 | 82 | 125 | 62.24 | 35.79 | 13.77 | 4 | W. Yang, E. Hauksson, P. M. Shearer, Computing a large refined catalog of focal mechanisms for southern California (1981-2010): Temporal stability of the style of faulting. Bull. Seismol. Soc. Am. 102, 1179–1194 (2012).
2010 | 5 | 2 | 7 | 47 | 4.04 | 32.6937 | -115.7922 | 9.01 | 2.13 | 177 | 56 | -111 | 31.47 | 39.29 | -62.02 | 4 | W. Yang, E. Hauksson, P. M. Shearer, Computing a large refined catalog of focal mechanisms for southern California (1981-2010): Temporal stability of the style of faulting. Bull. Seismol. Soc. Am. 102, 1179–1194 (2012).
2010 | 5 | 2 | 9 | 41 | 1.43 | 32.7092 | -115.8813 | 6.35 | 2.73 | 310 | 81 | -177 | 219.53 | 87.04 | -9.01 | 4 | W. Yang, E. Hauksson, P. M. Shearer, Computing a large refined catalog of focal mechanisms for southern California (1981-2010): Temporal stability of the style of faulting. Bull. Seismol. Soc. Am. 102, 1179–1194 (2012).
2010 | 5 | 2 | 13 | 23 | 10.28 | 32.3912 | -115.4507 | 13.4 | 3.4 | 317 | 68 | 162 | 53.94 | 73.35 | 23.02 | 4 | W. Yang, E. Hauksson, P. M. Shearer, Computing a large refined catalog of focal mechanisms for southern California (1981-2010): Temporal stability of the style of faulting. Bull. Seismol. Soc. Am. 102, 1179–1194 (2012).
2010 | 5 | 2 | 13 | 28 | 42.15 | 32.8257 | -115.8865 | 9.35 | 1.99 | 322 | 89 | 168 | 52.21 | 78 | 1.02 | 4 | W. Yang, E. Hauksson, P. M. Shearer, Computing a large refined catalog of focal mechanisms for southern California (1981-2010): Temporal stability of the style of faulting. Bull. Seismol. Soc. Am. 102, 1179–1194 (2012).
2010 | 5 | 2 | 14 | 59 | 38.19 | 32.672 | -115.8622 | 6.76 | 1.62 | 337 | 31 | -140 | 211.27 | 70.67 | -65.28 | 4 | W. Yang, E. Hauksson, P. M. Shearer, Computing a large refined catalog of focal mechanisms for southern California (1981-2010): Temporal stability of the style of faulting. Bull. Seismol. Soc. Am. 102, 1179–1194 (2012).
2010 | 5 | 2 | 17 | 14 | 16.89 | 32.692 | -115.8192 | 9.64 | 2.27 | 308 | 82 | 174 | 38.84 | 84.06 | 8.04 | 4 | W. Yang, E. Hauksson, P. M. Shearer, Computing a large refined catalog of focal mechanisms for southern California (1981-2010): Temporal stability of the style of faulting. Bull. Seismol. Soc. Am. 102, 1179–1194 (2012).
2010 | 5 | 2 | 17 | 23 | 22.12 | 32.7083 | -115.88 | 6.46 | 1.66 | 215 | 64 | -79 | 11.09 | 28.08 | -111.37 | 4 | W. Yang, E. Hauksson, P. M. Shearer, Computing a large refined catalog of focal mechanisms for southern California (1981-2010): Temporal stability of the style of faulting. Bull. Seismol. Soc. Am. 102, 1179–1194 (2012).
2010 | 5 | 2 | 17 | 36 | 40.54 | 32.6482 | -115.7852 | 8.02 | 1.98 | 311 | 52 | -170 | 214.8 | 82.14 | -38.43 | 4 | W. Yang, E. Hauksson, P. M. Shearer, Computing a large refined catalog of focal mechanisms for southern California (1981-2010): Temporal stability of the style of faulting. Bull. Seismol. Soc. Am. 102, 1179–1194 (2012).
2010 | 5 | 2 | 18 | 6 | 59.82 | 32.67 | -115.8613 | 6.62 | 2.16 | 11 | 37 | -100 | 203.45 | 53.65 | -82.55 | 4 | W. Yang, E. Hauksson, P. M. Shearer, Computing a large refined catalog of focal mechanisms for southern California (1981-2010): Temporal stability of the style of faulting. Bull. Seismol. Soc. Am. 102, 1179–1194 (2012).
2010 | 5 | 2 | 18 | 16 | 14.23 | 33.478 | -116.384 | 7.81 | 1.42 | 131 | 72 | 177 | 221.93 | 87.15 | 18.02 | 4 | W. Yang, E. Hauksson, P. M. Shearer, Computing a large refined catalog of focal mechanisms for southern California (1981-2010): Temporal stability of the style of faulting. Bull. Seismol. Soc. Am. 102, 1179–1194 (2012).
2010 | 5 | 2 | 18 | 16 | 30.9 | 33.4775 | -116.3833 | 7.72 | 2.3 | 148 | 64 | 174 | 240.64 | 84.61 | 26.12 | 4 | W. Yang, E. Hauksson, P. M. Shearer, Computing a large refined catalog of focal mechanisms for southern California (1981-2010): Temporal stability of the style of faulting. Bull. Seismol. Soc. Am. 102, 1179–1194 (2012).
2010 | 5 | 2 | 18 | 34 | 37.96 | 32.6125 | -115.7773 | 7.56 | 1.74 | 50 | 44 | 109 | 204.42 | 48.94 | 72.55 | 4 | W. Yang, E. Hauksson, P. M. Shearer, Computing a large refined catalog of focal mechanisms for southern California (1981-2010): Temporal stability of the style of faulting. Bull. Seismol. Soc. Am. 102, 1179–1194 (2012).
2010 | 5 | 2 | 18 | 52 | 46.21 | 33.7685 | -115.9457 | 8.27 | 1.49 | 144 | 83 | -147 | 49.47 | 57.28 | -8.33 | 4 | W. Yang, E. Hauksson, P. M. Shearer, Computing a large refined catalog of focal mechanisms for southern California (1981-2010): Temporal stability of the style of faulting. Bull. Seismol. Soc. Am. 102, 1179–1194 (2012).
2010 | 5 | 2 | 20 | 13 | 7.32 | 34.3283 | -116.9262 | 4.52 | 1.24 | 321 | 67 | -145 | 215.7 | 58.13 | -27.39 | 4 | W. Yang, E. Hauksson, P. M. Shearer, Computing a large refined catalog of focal mechanisms for southern California (1981-2010): Temporal stability of the style of faulting. Bull. Seismol. Soc. Am. 102, 1179–1194 (2012).
2010 | 5 | 2 | 21 | 42 | 14.83 | 33.7052 | -118.363 | 4.9 | 2.63 | 111 | 16 | 72 | 309.68 | 74.8 | 95.06 | 4 | W. Yang, E. Hauksson, P. M. Shearer, Computing a large refined catalog of focal mechanisms for southern California (1981-2010): Temporal stability of the style of faulting. Bull. Seismol. Soc. Am. 102, 1179–1194 (2012).
2010 | 5 | 2 | 22 | 2 | 59.91 | 32.6668 | -115.8078 | 7.86 | 1.95 | 10 | 34 | -107 | 210.24 | 57.67 | -78.84 | 4 | W. Yang, E. Hauksson, P. M. Shearer, Computing a large refined catalog of focal mechanisms for southern California (1981-2010): Temporal stability of the style of faulting. Bull. Seismol. Soc. Am. 102, 1179–1194 (2012).
2010 | 5 | 2 | 22 | 42 | 15.98 | 33.4287 | -116.5843 | 9.67 | 1.43 | 109 | 72 | 135 | 216.17 | 47.74 | 24.68 | 4 | W. Yang, E. Hauksson, P. M. Shearer, Computing a large refined catalog of focal mechanisms for southern California (1981-2010): Temporal stability of the style of faulting. Bull. Seismol. Soc. Am. 102, 1179–1194 (2012).
2010 | 5 | 2 | 23 | 28 | 2.37 | 32.6757 | -115.8662 | 8.39 | 1.95 | 338 | 16 | -135 | 204.13 | 78.76 | -78.54 | 4 | W. Yang, E. Hauksson, P. M. Shearer, Computing a large refined catalog of focal mechanisms for southern California (1981-2010): Temporal stability of the style of faulting. Bull. Seismol. Soc. Am. 102, 1179–1194 (2012).
2010 | 5 | 3 | 0 | 21 | 11.38 | 32.7148 | -115.8943 | 6.2 | 1.76 | 98 | 85 | -178 | 7.83 | 88.01 | -5 | 4 | W. Yang, E. Hauksson, P. M. Shearer, Computing a large refined catalog of focal mechanisms for southern California (1981-2010): Temporal stability of the style of faulting. Bull. Seismol. Soc. Am. 102, 1179–1194 (2012).
2010 | 5 | 3 | 1 | 16 | 34.05 | 33.2155 | -116.2498 | 9.51 | 1.25 | 86 | 83 | -166 | 354.26 | 76.11 | -7.21 | 4 | W. Yang, E. Hauksson, P. M. Shearer, Computing a large refined catalog of focal mechanisms for southern California (1981-2010): Temporal stability of the style of faulting. Bull. Seismol. Soc. Am. 102, 1179–1194 (2012).
2010 | 5 | 3 | 2 | 29 | 9.04 | 32.6097 | -115.7722 | 8.34 | 3 | 114 | 88 | -175 | 23.83 | 85 | -2.01 | 4 | W. Yang, E. Hauksson, P. M. Shearer, Computing a large refined catalog of focal mechanisms for southern California (1981-2010): Temporal stability of the style of faulting. Bull. Seismol. Soc. Am. 102, 1179–1194 (2012).
2010 | 5 | 3 | 2 | 37 | 4.99 | 33.9803 | -117.2267 | 14.12 | 1.37 | 149 | 60 | -148 | 41.65 | 62.68 | -34.25 | 4 | W. Yang, E. Hauksson, P. M. Shearer, Computing a large refined catalog of focal mechanisms for southern California (1981-2010): Temporal stability of the style of faulting. Bull. Seismol. Soc. Am. 102, 1179–1194 (2012).
2010 | 5 | 3 | 2 | 56 | 57.41 | 33.9555 | -117.7707 | 10.04 | 2.2 | 155 | 84 | 174 | 245.63 | 84.03 | 6.03 | 4 | W. Yang, E. Hauksson, P. M. Shearer, Computing a large refined catalog of focal mechanisms for southern California (1981-2010): Temporal stability of the style of faulting. Bull. Seismol. Soc. Am. 102, 1179–1194 (2012).
2010 | 5 | 3 | 3 | 33 | 35.63 | 33.6647 | -116.7148 | 16.17 | 1.07 | 349 | 43 | -169 | 250.91 | 82.52 | -47.53 | 4 | W. Yang, E. Hauksson, P. M. Shearer, Computing a large refined catalog of focal mechanisms for southern California (1981-2010): Temporal stability of the style of faulting. Bull. Seismol. Soc. Am. 102, 1179–1194 (2012).
2010 | 5 | 3 | 4 | 31 | 11.87 | 32.7268 | -115.965 | 6.81 | 1.56 | 343 | 35 | -119 | 197.09 | 59.89 | -71.25 | 4 | W. Yang, E. Hauksson, P. M. Shearer, Computing a large refined catalog of focal mechanisms for southern California (1981-2010): Temporal stability of the style of faulting. Bull. Seismol. Soc. Am. 102, 1179–1194 (2012).
2010 | 5 | 3 | 5 | 58 | 10.09 | 32.482 | -115.6 | 12.15 | 2.24 | 93 | 72 | -175 | 1.45 | 85.25 | -18.06 | 4 | W. Yang, E. Hauksson, P. M. Shearer, Computing a large refined catalog of focal mechanisms for southern California (1981-2010): Temporal stability of the style of faulting. Bull. Seismol. Soc. Am. 102, 1179–1194 (2012).
2010 | 5 | 3 | 6 | 24 | 4.43 | 32.6653 | -115.7825 | 6.63 | 1.57 | 166 | 65 | -91 | 348.37 | 25.02 | -87.86 | 4 | W. Yang, E. Hauksson, P. M. Shearer, Computing a large refined catalog of focal mechanisms for southern California (1981-2010): Temporal stability of the style of faulting. Bull. Seismol. Soc. Am. 102, 1179–1194 (2012).
2010 | 5 | 3 | 6 | 50 | 1.31 | 33.168 | -116.4562 | 8.67 | 0.91 | 304 | 43 | -148 | 189.44 | 68.81 | -51.66 | 4 | W. Yang, E. Hauksson, P. M. Shearer, Computing a large refined catalog of focal mechanisms for southern California (1981-2010): Temporal stability of the style of faulting. Bull. Seismol. Soc. Am. 102, 1179–1194 (2012).
2010 | 5 | 3 | 8 | 34 | 20.77 | 35.6743 | -118.0985 | 9.3 | 1.42 | 163 | 43 | -101 | 357.88 | 47.97 | -79.91 | 4 | W. Yang, E. Hauksson, P. M. Shearer, Computing a large refined catalog of focal mechanisms for southern California (1981-2010): Temporal stability of the style of faulting. Bull. Seismol. Soc. Am. 102, 1179–1194 (2012).
2010 | 5 | 3 | 9 | 50 | 29.99 | 32.7042 | -115.9478 | 8.78 | 2.11 | 352 | 38 | -101 | 185.86 | 52.82 | -81.52 | 4 | W. Yang, E. Hauksson, P. M. Shearer, Computing a large refined catalog of focal mechanisms for southern California (1981-2010): Temporal stability of the style of faulting. Bull. Seismol. Soc. Am. 102, 1179–1194 (2012).
2010 | 5 | 3 | 10 | 38 | 16.31 | 32.7062 | -115.955 | 7.72 | 1.55 | 138 | 76 | -147 | 39.07 | 58.1 | -16.56 | 4 | W. Yang, E. Hauksson, P. M. Shearer, Computing a large refined catalog of focal mechanisms for southern California (1981-2010): Temporal stability of the style of faulting. Bull. Seismol. Soc. Am. 102, 1179–1194 (2012).
2010 | 5 | 3 | 10 | 58 | 0.08 | 33.5205 | -116.5212 | 13.61 | 0.76 | 322 | 84 | -152 | 228.82 | 62.17 | -6.79 | 4 | W. Yang, E. Hauksson, P. M. Shearer, Computing a large refined catalog of focal mechanisms for southern California (1981-2010): Temporal stability of the style of faulting. Bull. Seismol. Soc. Am. 102, 1179–1194 (2012).
2010 | 5 | 3 | 11 | 54 | 19.21 | 32.6765 | -115.867 | 8.44 | 1.79 | 310 | 86 | 153 | 42.04 | 63.07 | 4.49 | 4 | W. Yang, E. Hauksson, P. M. Shearer, Computing a large refined catalog of focal mechanisms for southern California (1981-2010): Temporal stability of the style of faulting. Bull. Seismol. Soc. Am. 102, 1179–1194 (2012).
2010 | 5 | 3 | 12 | 24 | 32.71 | 33.128 | -116.4533 | 10.79 | 1.6 | 132 | 85 | -178 | 41.83 | 88.01 | -5 | 4 | W. Yang, E. Hauksson, P. M. Shearer, Computing a large refined catalog of focal mechanisms for southern California (1981-2010): Temporal stability of the style of faulting. Bull. Seismol. Soc. Am. 102, 1179–1194 (2012).
2010 | 5 | 3 | 13 | 17 | 1.93 | 33.3083 | -116.3287 | 12.6 | 1.28 | 319 | 68 | -151 | 217.27 | 63.29 | -24.79 | 4 | W. Yang, E. Hauksson, P. M. Shearer, Computing a large refined catalog of focal mechanisms for southern California (1981-2010): Temporal stability of the style of faulting. Bull. Seismol. Soc. Am. 102, 1179–1194 (2012).
2010 | 5 | 3 | 14 | 4 | 19 | 52.612 | -163.691 | 7.8 | 5.5 | 230 | 41 | -119 | 86.3 | 54.98 | -67.15 | 17 | Moment tensors from U.S. Geological Survey Advanced National Seismic System (ANSS) Comprehensive Catalog of Earthquake Events and Products, https://www.sciencebase.gov/catalog/item/52eab950e4b0444d1ce67917
2010 | 5 | 3 | 15 | 5 | 23.02 | 33.4828 | -116.536 | 11.65 | 0.65 | 175 | 12 | -153 | 58.51 | 84.58 | -79.28 | 4 | W. Yang, E. Hauksson, P. M. Shearer, Computing a large refined catalog of focal mechanisms for southern California (1981-2010): Temporal stability of the style of faulting. Bull. Seismol. Soc. Am. 102, 1179–1194 (2012).
2010 | 5 | 3 | 15 | 52 | 45.73 | 32.6633 | -115.8245 | 7.96 | 2.51 | 137 | 86 | -136 | 43.15 | 46.13 | -5.55 | 4 | W. Yang, E. Hauksson, P. M. Shearer, Computing a large refined catalog of focal mechanisms for southern California (1981-2010): Temporal stability of the style of faulting. Bull. Seismol. Soc. Am. 102, 1179–1194 (2012).
2010 | 5 | 3 | 16 | 30 | 40.64 | 32.7222 | -115.9372 | 8.88 | 2.04 | 351 | 12 | -113 | 194.46 | 78.97 | -85.25 | 4 | W. Yang, E. Hauksson, P. M. Shearer, Computing a large refined catalog of focal mechanisms for southern California (1981-2010): Temporal stability of the style of faulting. Bull. Seismol. Soc. Am. 102, 1179–1194 (2012).
2010 | 5 | 3 | 17 | 30 | 46.44 | 32.638 | -115.7738 | 8.79 | 1.87 | 353 | 46 | 55 | 218.23 | 53.9 | 120.71 | 4 | W. Yang, E. Hauksson, P. M. Shearer, Computing a large refined catalog of focal mechanisms for southern California (1981-2010): Temporal stability of the style of faulting. Bull. Seismol. Soc. Am. 102, 1179–1194 (2012).
2010 | 5 | 3 | 19 | 34 | 54.5 | 34.0233 | -117.2182 | 16.21 | 1.74 | 5 | 71 | -143 | 261.22 | 55.32 | -23.32 | 4 | W. Yang, E. Hauksson, P. M. Shearer, Computing a large refined catalog of focal mechanisms for southern California (1981-2010): Temporal stability of the style of faulting. Bull. Seismol. Soc. Am. 102, 1179–1194 (2012).
2010 | 5 | 3 | 21 | 9 | 25.68 | 32.725 | -115.8902 | 7.44 | 1.78 | 92 | 88 | -157 | 1.15 | 67.01 | -2.17 | 4 | W. Yang, E. Hauksson, P. M. Shearer, Computing a large refined catalog of focal mechanisms for southern California (1981-2010): Temporal stability of the style of faulting. Bull. Seismol. Soc. Am. 102, 1179–1194 (2012).
2010 | 5 | 3 | 22 | 57 | 16.76 | 33.2597 | -116.3388 | 5.39 | 1.76 | 114 | 67 | -147 | 9.76 | 59.91 | -26.85 | 4 | W. Yang, E. Hauksson, P. M. Shearer, Computing a large refined catalog of focal mechanisms for southern California (1981-2010): Temporal stability of the style of faulting. Bull. Seismol. Soc. Am. 102, 1179–1194 (2012).
2010 | 5 | 4 | 1 | 53 | 28.35 | 32.7003 | -116.0282 | 9.48 | 2.47 | 287 | 85 | 137 | 21.65 | 47.2 | 6.82 | 4 | W. Yang, E. Hauksson, P. M. Shearer, Computing a large refined catalog of focal mechanisms for southern California (1981-2010): Temporal stability of the style of faulting. Bull. Seismol. Soc. Am. 102, 1179–1194 (2012).
2010 | 5 | 4 | 2 | 35 | 28.64 | 32.3167 | -115.4425 | 13.51 | 2.97 | 315 | 35 | -115 | 164.65 | 58.68 | -73.52 | 4 | W. Yang, E. Hauksson, P. M. Shearer, Computing a large refined catalog of focal mechanisms for southern California (1981-2010): Temporal stability of the style of faulting. Bull. Seismol. Soc. Am. 102, 1179–1194 (2012).
2010 | 5 | 4 | 3 | 8 | 8.75 | 32.6825 | -115.8257 | 7.12 | 1.88 | 317 | 58 | -169 | 221.12 | 80.69 | -32.48 | 4 | W. Yang, E. Hauksson, P. M. Shearer, Computing a large refined catalog of focal mechanisms for southern California (1981-2010): Temporal stability of the style of faulting. Bull. Seismol. Soc. Am. 102, 1179–1194 (2012).
2010 | 5 | 4 | 3 | 57 | 53.5 | 32.6808 | -115.7128 | 9.45 | 2.29 | 215 | 50 | -74 | 10.96 | 42.58 | -108.18 | 4 | W. Yang, E. Hauksson, P. M. Shearer, Computing a large refined catalog of focal mechanisms for southern California (1981-2010): Temporal stability of the style of faulting. Bull. Seismol. Soc. Am. 102, 1179–1194 (2012).
2010 | 5 | 4 | 6 | 49 | 8.64 | 33.6427 | -116.7523 | 13.02 | 1.3 | 273 | 82 | 153 | 7.06 | 63.28 | 8.96 | 4 | W. Yang, E. Hauksson, P. M. Shearer, Computing a large refined catalog of focal mechanisms for southern California (1981-2010): Temporal stability of the style of faulting. Bull. Seismol. Soc. Am. 102, 1179–1194 (2012).
2010 | 5 | 4 | 8 | 5 | 17.28 | 32.6827 | -115.807 | 8.91 | 2.6 | 332 | 56 | -165 | 233.48 | 77.61 | -34.93 | 4 | W. Yang, E. Hauksson, P. M. Shearer, Computing a large refined catalog of focal mechanisms for southern California (1981-2010): Temporal stability of the style of faulting. Bull. Seismol. Soc. Am. 102, 1179–1194 (2012).
2010 | 5 | 4 | 10 | 5 | 45.03 | 32.7262 | -115.8908 | 7.34 | 2.12 | 356 | 32 | -126 | 216.59 | 64.61 | -69.83 | 4 | W. Yang, E. Hauksson, P. M. Shearer, Computing a large refined catalog of focal mechanisms for southern California (1981-2010): Temporal stability of the style of faulting. Bull. Seismol. Soc. Am. 102, 1179–1194 (2012).
2010 | 5 | 4 | 11 | 17 | 39.44 | 32.6758 | -115.8577 | 8.66 | 1.25 | 321 | 57 | -165 | 222.7 | 77.46 | -33.91 | 4 | W. Yang, E. Hauksson, P. M. Shearer, Computing a large refined catalog of focal mechanisms for southern California (1981-2010): Temporal stability of the style of faulting. Bull. Seismol. Soc. Am. 102, 1179–1194 (2012).
2010 | 5 | 4 | 11 | 46 | 19.99 | 32.6995 | -116.0307 | 9.32 | 1.38 | 80 | 37 | 114 | 230.86 | 56.65 | 72.96 | 4 | W. Yang, E. Hauksson, P. M. Shearer, Computing a large refined catalog of focal mechanisms for southern California (1981-2010): Temporal stability of the style of faulting. Bull. Seismol. Soc. Am. 102, 1179–1194 (2012).
2010 | 5 | 4 | 11 | 52 | 43.82 | 32.6465 | -115.7952 | 9.43 | 1.32 | 326 | 33 | -150 | 210.16 | 74.2 | -60.65 | 4 | W. Yang, E. Hauksson, P. M. Shearer, Computing a large refined catalog of focal mechanisms for southern California (1981-2010): Temporal stability of the style of faulting. Bull. Seismol. Soc. Am. 102, 1179–1194 (2012).
2010 | 5 | 4 | 12 | 14 | 48.23 | 35.5082 | -118.2802 | 7.26 | 1.36 | 109 | 87 | 163 | 199.92 | 73.02 | 3.14 | 4 | W. Yang, E. Hauksson, P. M. Shearer, Computing a large refined catalog of focal mechanisms for southern California (1981-2010): Temporal stability of the style of faulting. Bull. Seismol. Soc. Am. 102, 1179–1194 (2012).
2010 | 5 | 4 | 12 | 44 | 36.24 | 32.6855 | -115.7843 | 7.57 | 2.05 | 321 | 41 | -104 | 159.28 | 50.46 | -78.12 | 4 | W. Yang, E. Hauksson, P. M. Shearer, Computing a large refined catalog of focal mechanisms for southern California (1981-2010): Temporal stability of the style of faulting. Bull. Seismol. Soc. Am. 102, 1179–1194 (2012).
2010 | 5 | 4 | 13 | 23 | 48.35 | 32.703 | -116.0268 | 9.65 | 2.93 | 119 | 81 | -177 | 28.53 | 87.04 | -9.01 | 4 | W. Yang, E. Hauksson, P. M. Shearer, Computing a large refined catalog of focal mechanisms for southern California (1981-2010): Temporal stability of the style of faulting. Bull. Seismol. Soc. Am. 102, 1179–1194 (2012).
2010 | 5 | 4 | 13 | 29 | 8.8 | 32.702 | -116.0275 | 9.3 | 2.27 | 109 | 52 | 165 | 208.37 | 78.23 | 38.97 | 4 | W. Yang, E. Hauksson, P. M. Shearer, Computing a large refined catalog of focal mechanisms for southern California (1981-2010): Temporal stability of the style of faulting. Bull. Seismol. Soc. Am. 102, 1179–1194 (2012).
2010 | 5 | 4 | 14 | 36 | 41.99 | 32.6985 | -115.8515 | 8.06 | 1.72 | 225 | 80 | -84 | 13.81 | 11.65 | -120.66 | 4 | W. Yang, E. Hauksson, P. M. Shearer, Computing a large refined catalog of focal mechanisms for southern California (1981-2010): Temporal stability of the style of faulting. Bull. Seismol. Soc. Am. 102, 1179–1194 (2012).
2010 | 5 | 4 | 16 | 25 | 2.59 | 32.6793 | -115.8443 | 8.37 | 2.17 | 326 | 40 | -134 | 197.58 | 62.46 | -59.76 | 4 | W. Yang, E. Hauksson, P. M. Shearer, Computing a large refined catalog of focal mechanisms for southern California (1981-2010): Temporal stability of the style of faulting. Bull. Seismol. Soc. Am. 102, 1179–1194 (2012).
2010 | 5 | 4 | 17 | 32 | 8.53 | 32.6712 | -115.8497 | 9.29 | 1.8 | 337 | 48 | -152 | 227.42 | 69.58 | -45.56 | 4 | W. Yang, E. Hauksson, P. M. Shearer, Computing a large refined catalog of focal mechanisms for southern California (1981-2010): Temporal stability of the style of faulting. Bull. Seismol. Soc. Am. 102, 1179–1194 (2012).
2010 | 5 | 4 | 17 | 46 | 7.75 | 32.6087 | -115.771 | 8.3 | 2.3 | 252 | 87 | 148 | 343.87 | 58.05 | 3.54 | 4 | W. Yang, E. Hauksson, P. M. Shearer, Computing a large refined catalog of focal mechanisms for southern California (1981-2010): Temporal stability of the style of faulting. Bull. Seismol. Soc. Am. 102, 1179–1194 (2012).
2010 | 5 | 4 | 18 | 24 | 32.14 | 32.7077 | -115.7867 | 5.32 | 3.17 | 125 | 88 | -177 | 34.9 | 87 | -2 | 4 | W. Yang, E. Hauksson, P. M. Shearer, Computing a large refined catalog of focal mechanisms for southern California (1981-2010): Temporal stability of the style of faulting. Bull. Seismol. Soc. Am. 102, 1179–1194 (2012).
2010 | 5 | 4 | 23 | 23 | 39.3 | 32.6572 | -115.7237 | 9.65 | 2.24 | 340 | 37 | -133 | 209.42 | 63.89 | -62.8 | 4 | W. Yang, E. Hauksson, P. M. Shearer, Computing a large refined catalog of focal mechanisms for southern California (1981-2010): Temporal stability of the style of faulting. Bull. Seismol. Soc. Am. 102, 1179–1194 (2012).
2010 | 5 | 4 | 23 | 24 | 42.48 | 32.681 | -115.8697 | 6.47 | 1.75 | 345 | 40 | -126 | 208.48 | 58.67 | -63.75 | 4 | W. Yang, E. Hauksson, P. M. Shearer, Computing a large refined catalog of focal mechanisms for southern California (1981-2010): Temporal stability of the style of faulting. Bull. Seismol. Soc. Am. 102, 1179–1194 (2012).
2010 | 5 | 5 | 0 | 10 | 51.27 | 32.7115 | -115.8828 | 6.61 | 1.97 | 343 | 33 | -132 | 210.03 | 66.12 | -66.51 | 4 | W. Yang, E. Hauksson, P. M. Shearer, Computing a large refined catalog of focal mechanisms for southern California (1981-2010): Temporal stability of the style of faulting. Bull. Seismol. Soc. Am. 102, 1179–1194 (2012).
2010 | 5 | 5 | 6 | 58 | 35.31 | 32.7072 | -115.8782 | 5.58 | 3.93 | 125 | 83 | -171 | 33.89 | 81.07 | -7.09 | 4 | W. Yang, E. Hauksson, P. M. Shearer, Computing a large refined catalog of focal mechanisms for southern California (1981-2010): Temporal stability of the style of faulting. Bull. Seismol. Soc. Am. 102, 1179–1194 (2012).
2010 | 5 | 5 | 7 | 14 | 52.11 | 32.712 | -115.8797 | 7.24 | 2 | 166 | 24 | -43 | 296.43 | 73.9 | -108.04 | 4 | W. Yang, E. Hauksson, P. M. Shearer, Computing a large refined catalog of focal mechanisms for southern California (1981-2010): Temporal stability of the style of faulting. Bull. Seismol. Soc. Am. 102, 1179–1194 (2012).
2010 | 5 | 5 | 8 | 55 | 40.24 | 32.7092 | -115.8755 | 5.31 | 3.81 | 118 | 77 | -163 | 24.07 | 73.45 | -13.57 | 4 | W. Yang, E. Hauksson, P. M. Shearer, Computing a large refined catalog of focal mechanisms for southern California (1981-2010): Temporal stability of the style of faulting. Bull. Seismol. Soc. Am. 102, 1179–1194 (2012).
2010 | 5 | 5 | 9 | 35 | 55.73 | 33.3113 | -116.2808 | 9.33 | 1.27 | 351 | 85 | 178 | 81.17 | 88.01 | 5 | 4 | W. Yang, E. Hauksson, P. M. Shearer, Computing a large refined catalog of focal mechanisms for southern California (1981-2010): Temporal stability of the style of faulting. Bull. Seismol. Soc. Am. 102, 1179–1194 (2012).
2010 | 5 | 5 | 9 | 50 | 52.09 | 32.635 | -115.7227 | 8.41 | 2.54 | 328 | 84 | -173 | 237.26 | 83.04 | -6.04 | 4 | W. Yang, E. Hauksson, P. M. Shearer, Computing a large refined catalog of focal mechanisms for southern California (1981-2010): Temporal stability of the style of faulting. Bull. Seismol. Soc. Am. 102, 1179–1194 (2012).
2010 | 5 | 5 | 10 | 36 | 45.11 | 33.3902 | -116.4188 | 13.47 | 2.13 | 1 | 57 | -161 | 260.38 | 74.15 | -34.48 | 4 | W. Yang, E. Hauksson, P. M. Shearer, Computing a large refined catalog of focal mechanisms for southern California (1981-2010): Temporal stability of the style of faulting. Bull. Seismol. Soc. Am. 102, 1179–1194 (2012).
2010 | 5 | 5 | 12 | 25 | 27.72 | 34.1035 | -117.3055 | 16.92 | 1.32 | 49 | 60 | -60 | 179.89 | 41.41 | -130.89 | 4 | W. Yang, E. Hauksson, P. M. Shearer, Computing a large refined catalog of focal mechanisms for southern California (1981-2010): Temporal stability of the style of faulting. Bull. Seismol. Soc. Am. 102, 1179–1194 (2012).
2010 | 5 | 5 | 12 | 45 | 20.02 | 32.697 | -116.032 | 8.62 | 1.87 | 166 | 43 | -58 | 305.49 | 54.66 | -116.3 | 4 | W. Yang, E. Hauksson, P. M. Shearer, Computing a large refined catalog of focal mechanisms for southern California (1981-2010): Temporal stability of the style of faulting. Bull. Seismol. Soc. Am. 102, 1179–1194 (2012).
2010 | 5 | 5 | 16 | 19 | 41.91 | 32.681 | -115.8687 | 6.95 | 1.75 | 329 | 50 | -151 | 219.39 | 68.2 | -43.81 | 4 | W. Yang, E. Hauksson, P. M. Shearer, Computing a large refined catalog of focal mechanisms for southern California (1981-2010): Temporal stability of the style of faulting. Bull. Seismol. Soc. Am. 102, 1179–1194 (2012).
2010 | 5 | 5 | 16 | 49 | 59.47 | 33.8683 | -116.8225 | 16.19 | 1.65 | 337 | 61 | -172 | 243.1 | 83.01 | -29.24 | 4 | W. Yang, E. Hauksson, P. M. Shearer, Computing a large refined catalog of focal mechanisms for southern California (1981-2010): Temporal stability of the style of faulting. Bull. Seismol. Soc. Am. 102, 1179–1194 (2012).
2010 | 5 | 5 | 16 | 53 | 35.12 | 33.8685 | -116.8227 | 16.17 | 2.47 | 327 | 56 | -141 | 212.64 | 58.55 | -40.96 | 4 | W. Yang, E. Hauksson, P. M. Shearer, Computing a large refined catalog of focal mechanisms for southern California (1981-2010): Temporal stability of the style of faulting. Bull. Seismol. Soc. Am. 102, 1179–1194 (2012).
2010 | 5 | 5 | 17 | 42 | 44 | 36.0738 | -117.8875 | 3.4 | 1.92 | 168 | 85 | 146 | 261.36 | 56.15 | 6.02 | 4 | W. Yang, E. Hauksson, P. M. Shearer, Computing a large refined catalog of focal mechanisms for southern California (1981-2010): Temporal stability of the style of faulting. Bull. Seismol. Soc. Am. 102, 1179–1194 (2012).
2010 | 5 | 5 | 18 | 25 | 55.77 | 32.6783 | -115.9337 | 6.05 | 3.32 | 126 | 76 | -164 | 32.03 | 74.49 | -14.54 | 4 | W. Yang, E. Hauksson, P. M. Shearer, Computing a large refined catalog of focal mechanisms for southern California (1981-2010): Temporal stability of the style of faulting. Bull. Seismol. Soc. Am. 102, 1179–1194 (2012).
2010 | 5 | 5 | 18 | 37 | 23.91 | 32.6757 | -115.9338 | 7.75 | 2.08 | 344 | 40 | -137 | 218.46 | 64 | -58.46 | 4 | W. Yang, E. Hauksson, P. M. Shearer, Computing a large refined catalog of focal mechanisms for southern California (1981-2010): Temporal stability of the style of faulting. Bull. Seismol. Soc. Am. 102, 1179–1194 (2012).
2010 | 5 | 5 | 19 | 35 | 25.03 | 32.7088 | -116.024 | 10.22 | 2.03 | 217 | 83 | -178 | 126.76 | 88.01 | -7 | 4 | W. Yang, E. Hauksson, P. M. Shearer, Computing a large refined catalog of focal mechanisms for southern California (1981-2010): Temporal stability of the style of faulting. Bull. Seismol. Soc. Am. 102, 1179–1194 (2012).
2010 | 5 | 5 | 20 | 49 | 35.8 | 33.2848 | -116.0023 | 5.18 | 1.6 | 95 | 68 | -175 | 3.12 | 85.36 | -22.08 | 4 | W. Yang, E. Hauksson, P. M. Shearer, Computing a large refined catalog of focal mechanisms for southern California (1981-2010): Temporal stability of the style of faulting. Bull. Seismol. Soc. Am. 102, 1179–1194 (2012).
2010 | 5 | 5 | 21 | 53 | 31.97 | 32.6752 | -115.841 | 9.57 | 2.06 | 346 | 36 | -106 | 185.52 | 55.6 | -78.68 | 4 | W. Yang, E. Hauksson, P. M. Shearer, Computing a large refined catalog of focal mechanisms for southern California (1981-2010): Temporal stability of the style of faulting. Bull. Seismol. Soc. Am. 102, 1179–1194 (2012).
2010 | 5 | 6 | 3 | 20 | 51.5 | 32.6973 | -115.8655 | 6.36 | 2.84 | 103 | 78 | -171 | 11.11 | 81.2 | -12.15 | 4 | W. Yang, E. Hauksson, P. M. Shearer, Computing a large refined catalog of focal mechanisms for southern California (1981-2010): Temporal stability of the style of faulting. Bull. Seismol. Soc. Am. 102, 1179–1194 (2012).
2010 | 5 | 6 | 4 | 16 | 48.1 | 35.9612 | -117.3303 | 6.22 | 3.72 | 309 | 60 | -169 | 213.45 | 80.49 | -30.46 | 4 | W. Yang, E. Hauksson, P. M. Shearer, Computing a large refined catalog of focal mechanisms for southern California (1981-2010): Temporal stability of the style of faulting. Bull. Seismol. Soc. Am. 102, 1179–1194 (2012).
2010 | 5 | 6 | 6 | 37 | 15.95 | 32.6975 | -115.8657 | 6.48 | 2.97 | 295 | 75 | -156 | 198.43 | 66.87 | -16.35 | 4 | W. Yang, E. Hauksson, P. M. Shearer, Computing a large refined catalog of focal mechanisms for southern California (1981-2010): Temporal stability of the style of faulting. Bull. Seismol. Soc. Am. 102, 1179–1194 (2012).
2010 | 5 | 6 | 7 | 23 | 26.14 | 32.6827 | -115.9233 | 8.03 | 1.98 | 131 | 69 | -168 | 36.64 | 78.81 | -21.43 | 4 | W. Yang, E. Hauksson, P. M. Shearer, Computing a large refined catalog of focal mechanisms for southern California (1981-2010): Temporal stability of the style of faulting. Bull. Seismol. Soc. Am. 102, 1179–1194 (2012).
2010 | 5 | 6 | 9 | 1 | 40.74 | 32.701 | -115.8655 | 6.91 | 4.23 | 135 | 56 | -141 | 20.64 | 58.55 | -40.96 | 4 | W. Yang, E. Hauksson, P. M. Shearer, Computing a large refined catalog of focal mechanisms for southern California (1981-2010): Temporal stability of the style of faulting. Bull. Seismol. Soc. Am. 102, 1179–1194 (2012).
2010 | 5 | 6 | 9 | 13 | 30.07 | 32.7032 | -115.8643 | 6.55 | 1.77 | 108 | 21 | -79 | 276.24 | 69.4 | -94.19 | 4 | W. Yang, E. Hauksson, P. M. Shearer, Computing a large refined catalog of focal mechanisms for southern California (1981-2010): Temporal stability of the style of faulting. Bull. Seismol. Soc. Am. 102, 1179–1194 (2012).
2010 | 5 | 6 | 10 | 45 | 26.55 | 32.7035 | -115.8622 | 6.43 | 2.01 | 101 | 57 | 171 | 195.93 | 82.46 | 33.33 | 4 | W. Yang, E. Hauksson, P. M. Shearer, Computing a large refined catalog of focal mechanisms for southern California (1981-2010): Temporal stability of the style of faulting. Bull. Seismol. Soc. Am. 102, 1179–1194 (2012).
2010 | 5 | 6 | 10 | 52 | 26.39 | 33.9547 | -117.77 | 10.06 | 1.84 | 152 | 80 | 179 | 242.17 | 89.02 | 10 | 4 | W. Yang, E. Hauksson, P. M. Shearer, Computing a large refined catalog of focal mechanisms for southern California (1981-2010): Temporal stability of the style of faulting. Bull. Seismol. Soc. Am. 102, 1179–1194 (2012).
2010 | 5 | 6 | 11 | 16 | 2.35 | 32.703 | -115.8623 | 6.97 | 2.63 | 116 | 86 | -167 | 25.08 | 77.03 | -4.1 | 4 | W. Yang, E. Hauksson, P. M. Shearer, Computing a large refined catalog of focal mechanisms for southern California (1981-2010): Temporal stability of the style of faulting. Bull. Seismol. Soc. Am. 102, 1179–1194 (2012).
2010 | 5 | 6 | 11 | 26 | 11.78 | 34.0953 | -117.3005 | 10.37 | 1.38 | 160 | 84 | -157 | 67.46 | 67.13 | -6.51 | 4 | W. Yang, E. Hauksson, P. M. Shearer, Computing a large refined catalog of focal mechanisms for southern California (1981-2010): Temporal stability of the style of faulting. Bull. Seismol. Soc. Am. 102, 1179–1194 (2012).
2010 | 5 | 6 | 13 | 48 | 49.67 | 32.6845 | -115.9203 | 8 | 1.56 | 33 | 29 | -82 | 203.87 | 61.31 | -94.41 | 4 | W. Yang, E. Hauksson, P. M. Shearer, Computing a large refined catalog of focal mechanisms for southern California (1981-2010): Temporal stability of the style of faulting. Bull. Seismol. Soc. Am. 102, 1179–1194 (2012).
2010 | 5 | 6 | 14 | 12 | 47.44 | 32.7027 | -115.8625 | 6.72 | 2.25 | 343 | 36 | -132 | 211.06 | 64.1 | -64.07 | 4 | W. Yang, E. Hauksson, P. M. Shearer, Computing a large refined catalog of focal mechanisms for southern California (1981-2010): Temporal stability of the style of faulting. Bull. Seismol. Soc. Am. 102, 1179–1194 (2012).
2010 | 5 | 6 | 15 | 34 | 15.75 | 32.604 | -115.703 | 9.06 | 2.68 | 108 | 87 | 160 | 199.09 | 70.03 | 3.19 | 4 | W. Yang, E. Hauksson, P. M. Shearer, Computing a large refined catalog of focal mechanisms for southern California (1981-2010): Temporal stability of the style of faulting. Bull. Seismol. Soc. Am. 102, 1179–1194 (2012).
2010 | 5 | 6 | 16 | 24 | 17.63 | 32.6355 | -115.734 | 7.23 | 2.6 | 332 | 40 | -156 | 223.17 | 74.84 | -52.53 | 4 | W. Yang, E. Hauksson, P. M. Shearer, Computing a large refined catalog of focal mechanisms for southern California (1981-2010): Temporal stability of the style of faulting. Bull. Seismol. Soc. Am. 102, 1179–1194 (2012).
2010 | 5 | 6 | 17 | 19 | 46.47 | 32.654 | -115.7972 | 7.74 | 2.26 | 82 | 68 | -173 | 349.37 | 83.51 | -22.15 | 4 | W. Yang, E. Hauksson, P. M. Shearer, Computing a large refined catalog of focal mechanisms for southern California (1981-2010): Temporal stability of the style of faulting. Bull. Seismol. Soc. Am. 102, 1179–1194 (2012).
2010 | 5 | 6 | 18 | 2 | 10.73 | 32.6718 | -115.8567 | 7.89 | 2.43 | 308 | 87 | 179 | 38.05 | 89 | 3 | 4 | W. Yang, E. Hauksson, P. M. Shearer, Computing a large refined catalog of focal mechanisms for southern California (1981-2010): Temporal stability of the style of faulting. Bull. Seismol. Soc. Am. 102, 1179–1194 (2012).
2010 | 5 | 6 | 22 | 34 | 48.83 | 32.6348 | -115.7233 | 7.89 | 1.85 | 337 | 44 | -143 | 218.54 | 65.29 | -52.36 | 4 | W. Yang, E. Hauksson, P. M. Shearer, Computing a large refined catalog of focal mechanisms for southern California (1981-2010): Temporal stability of the style of faulting. Bull. Seismol. Soc. Am. 102, 1179–1194 (2012).
2010 | 5 | 6 | 23 | 45 | 0.46 | 32.6958 | -115.867 | 6.32 | 3.13 | 128 | 73 | -166 | 33.83 | 76.62 | -17.49 | 4 | W. Yang, E. Hauksson, P. M. Shearer, Computing a large refined catalog of focal mechanisms for southern California (1981-2010): Temporal stability of the style of faulting. Bull. Seismol. Soc. Am. 102, 1179–1194 (2012).
2010 | 5 | 7 | 0 | 59 | 4.86 | 32.6165 | -115.7675 | 6.29 | 2.17 | 223 | 69 | 138 | 330.88 | 51.34 | 27.32 | 4 | W. Yang, E. Hauksson, P. M. Shearer, Computing a large refined catalog of focal mechanisms for southern California (1981-2010): Temporal stability of the style of faulting. Bull. Seismol. Soc. Am. 102, 1179–1194 (2012).
2010 | 5 | 7 | 1 | 19 | 10.79 | 33.9412 | -117.0218 | 15.4 | 1.93 | 172 | 63 | -139 | 60.46 | 54.23 | -34.02 | 4 | W. Yang, E. Hauksson, P. M. Shearer, Computing a large refined catalog of focal mechanisms for southern California (1981-2010): Temporal stability of the style of faulting. Bull. Seismol. Soc. Am. 102, 1179–1194 (2012).
2010 | 5 | 7 | 1 | 20 | 25.76 | 32.6872 | -115.8943 | 5.72 | 3.65 | 129 | 62 | -140 | 17.5 | 55.42 | -34.76 | 4 | W. Yang, E. Hauksson, P. M. Shearer, Computing a large refined catalog of focal mechanisms for southern California (1981-2010): Temporal stability of the style of faulting. Bull. Seismol. Soc. Am. 102, 1179–1194 (2012).
2010 | 5 | 7 | 3 | 9 | 16.2 | 32.617 | -115.7682 | 6.31 | 2.44 | 307 | 77 | -177 | 216.32 | 87.08 | -13.02 | 4 | W. Yang, E. Hauksson, P. M. Shearer, Computing a large refined catalog of focal mechanisms for southern California (1981-2010): Temporal stability of the style of faulting. Bull. Seismol. Soc. Am. 102, 1179–1194 (2012).
2010 | 5 | 7 | 3 | 24 | 23.83 | 33.6948 | -116.8007 | 16.15 | 1.11 | 357 | 58 | -151 | 250.63 | 65.72 | -35.54 | 4 | W. Yang, E. Hauksson, P. M. Shearer, Computing a large refined catalog of focal mechanisms for southern California (1981-2010): Temporal stability of the style of faulting. Bull. Seismol. Soc. Am. 102, 1179–1194 (2012).
2010 | 5 | 7 | 3 | 41 | 15.59 | 34.2918 | -116.902 | 7.06 | 1.79 | 323 | 79 | -167 | 230.48 | 77.24 | -11.28 | 4 | W. Yang, E. Hauksson, P. M. Shearer, Computing a large refined catalog of focal mechanisms for southern California (1981-2010): Temporal stability of the style of faulting. Bull. Seismol. Soc. Am. 102, 1179–1194 (2012).
2010 | 5 | 7 | 4 | 33 | 46.73 | 32.5922 | -115.7242 | 10.13 | 2.48 | 110 | 84 | -170 | 18.94 | 80.06 | -6.09 | 4 | W. Yang, E. Hauksson, P. M. Shearer, Computing a large refined catalog of focal mechanisms for southern California (1981-2010): Temporal stability of the style of faulting. Bull. Seismol. Soc. Am. 102, 1179–1194 (2012).
2010 | 5 | 7 | 6 | 1 | 34.74 | 34.2792 | -118.451 | 10.09 | 1.6 | 337 | 76 | 156 | 73.15 | 66.76 | 15.27 | 4 | W. Yang, E. Hauksson, P. M. Shearer, Computing a large refined catalog of focal mechanisms for southern California (1981-2010): Temporal stability of the style of faulting. Bull. Seismol. Soc. Am. 102, 1179–1194 (2012).
2010 | 5 | 7 | 8 | 7 | 58.45 | 34.2147 | -118.3748 | 13.87 | 1.69 | 5 | 44 | -137 | 241.15 | 61.72 | -54.77 | 4 | W. Yang, E. Hauksson, P. M. Shearer, Computing a large refined catalog of focal mechanisms for southern California (1981-2010): Temporal stability of the style of faulting. Bull. Seismol. Soc. Am. 102, 1179–1194 (2012).
2010 | 5 | 7 | 8 | 57 | 58.83 | 32.6395 | -115.7295 | 6.17 | 1.92 | 335 | 48 | -148 | 222.31 | 66.81 | -46.72 | 4 | W. Yang, E. Hauksson, P. M. Shearer, Computing a large refined catalog of focal mechanisms for southern California (1981-2010): Temporal stability of the style of faulting. Bull. Seismol. Soc. Am. 102, 1179–1194 (2012).
2010 | 5 | 7 | 9 | 34 | 41.03 | 33.4303 | -116.5833 | 9.74 | 2.55 | 308 | 88 | -142 | 216.44 | 52.03 | -2.54 | 4 | W. Yang, E. Hauksson, P. M. Shearer, Computing a large refined catalog of focal mechanisms for southern California (1981-2010): Temporal stability of the style of faulting. Bull. Seismol. Soc. Am. 102, 1179–1194 (2012).
2010 | 5 | 7 | 9 | 47 | 42.38 | 32.6862 | -115.8987 | 7.06 | 1.9 | 166 | 42 | -38 | 286.14 | 65.67 | -125.36 | 4 | W. Yang, E. Hauksson, P. M. Shearer, Computing a large refined catalog of focal mechanisms for southern California (1981-2010): Temporal stability of the style of faulting. Bull. Seismol. Soc. Am. 102, 1179–1194 (2012).
2010 | 5 | 7 | 10 | 2 | 39.2 | 32.687 | -115.8997 | 6.84 | 1.86 | 90 | 84 | -173 | 359.26 | 83.04 | -6.04 | 4 | W. Yang, E. Hauksson, P. M. Shearer, Computing a large refined catalog of focal mechanisms for southern California (1981-2010): Temporal stability of the style of faulting. Bull. Seismol. Soc. Am. 102, 1179–1194 (2012).
2010 | 5 | 7 | 10 | 14 | 31.32 | 32.6567 | -115.7235 | 9.72 | 1.6 | 64 | 44 | 140 | 185.12 | 63.48 | 53.51 | 4 | W. Yang, E. Hauksson, P. M. Shearer, Computing a large refined catalog of focal mechanisms for southern California (1981-2010): Temporal stability of the style of faulting. Bull. Seismol. Soc. Am. 102, 1179–1194 (2012).
2010 | 5 | 7 | 10 | 41 | 42.29 | 32.6565 | -115.7233 | 9.74 | 1.6 | 47 | 34 | 138 | 173.74 | 68.03 | 63.38 | 4 | W. Yang, E. Hauksson, P. M. Shearer, Computing a large refined catalog of focal mechanisms for southern California (1981-2010): Temporal stability of the style of faulting. Bull. Seismol. Soc. Am. 102, 1179–1194 (2012).
2010 | 5 | 7 | 11 | 32 | 41.91 | 32.6617 | -115.8315 | 7.88 | 2.02 | 328 | 57 | -152 | 221.85 | 66.81 | -36.33 | 4 | W. Yang, E. Hauksson, P. M. Shearer, Computing a large refined catalog of focal mechanisms for southern California (1981-2010): Temporal stability of the style of faulting. Bull. Seismol. Soc. Am. 102, 1179–1194 (2012).
2010 | 5 | 7 | 14 | 7 | 47.43 | 32.6102 | -115.7753 | 7.66 | 1.76 | 149 | 84 | -147 | 55.12 | 57.2 | -7.14 | 4 | W. Yang, E. Hauksson, P. M. Shearer, Computing a large refined catalog of focal mechanisms for southern California (1981-2010): Temporal stability of the style of faulting. Bull. Seismol. Soc. Am. 102, 1179–1194 (2012).
2010 | 5 | 7 | 14 | 53 | 34.47 | 32.6623 | -115.8317 | 7.88 | 2.22 | 330 | 62 | -156 | 228.19 | 68.95 | -30.2 | 4 | W. Yang, E. Hauksson, P. M. Shearer, Computing a large refined catalog of focal mechanisms for southern California (1981-2010): Temporal stability of the style of faulting. Bull. Seismol. Soc. Am. 102, 1179–1194 (2012).
2010 | 5 | 7 | 16 | 0 | 52.72 | 32.5718 | -115.6955 | 8.97 | 1.96 | 339 | 77 | 161 | 73.43 | 71.5 | 13.72 | 4 | W. Yang, E. Hauksson, P. M. Shearer, Computing a large refined catalog of focal mechanisms for southern California (1981-2010): Temporal stability of the style of faulting. Bull. Seismol. Soc. Am. 102, 1179–1194 (2012).
2010 | 5 | 7 | 16 | 3 | 34.82 | 33.2623 | -116.3618 | 4.12 | 1.2 | 130 | 55 | 172 | 224.61 | 83.45 | 35.26 | 4 | W. Yang, E. Hauksson, P. M. Shearer, Computing a large refined catalog of focal mechanisms for southern California (1981-2010): Temporal stability of the style of faulting. Bull. Seismol. Soc. Am. 102, 1179–1194 (2012).
2010 | 5 | 7 | 17 | 20 | 46.29 | 33.0223 | -116.3053 | 9.11 | 1.53 | 293 | 89 | 161 | 23.34 | 71 | 1.06 | 4 | W. Yang, E. Hauksson, P. M. Shearer, Computing a large refined catalog of focal mechanisms for southern California (1981-2010): Temporal stability of the style of faulting. Bull. Seismol. Soc. Am. 102, 1179–1194 (2012).
2010 | 5 | 7 | 17 | 46 | 13.9 | 44.36 | -129.47 | 10 | 5.48 | 31 | 89 | 1 | 300.98 | 89 | 179 | 13 | Global CMT database: https://www.globalcmt.org
2010 | 5 | 7 | 18 | 8 | 29.3 | 33.7842 | -116.1403 | 8.84 | 1 | 350 | 50 | -131 | 223.52 | 54.68 | -51.98 | 4 | W. Yang, E. Hauksson, P. M. Shearer, Computing a large refined catalog of focal mechanisms for southern California (1981-2010): Temporal stability of the style of faulting. Bull. Seismol. Soc. Am. 102, 1179–1194 (2012).
2010 | 5 | 7 | 18 | 19 | 57.23 | 34.5347 | -118.1335 | 10.81 | 1.41 | 260 | 41 | 76 | 98.28 | 50.46 | 101.88 | 4 | W. Yang, E. Hauksson, P. M. Shearer, Computing a large refined catalog of focal mechanisms for southern California (1981-2010): Temporal stability of the style of faulting. Bull. Seismol. Soc. Am. 102, 1179–1194 (2012).
2010 | 5 | 7 | 18 | 22 | 31.8 | 34.2475 | -117.0745 | 7.79 | 2.08 | 107 | 66 | -173 | 14.14 | 83.61 | -24.16 | 4 | W. Yang, E. Hauksson, P. M. Shearer, Computing a large refined catalog of focal mechanisms for southern California (1981-2010): Temporal stability of the style of faulting. Bull. Seismol. Soc. Am. 102, 1179–1194 (2012).
2010 | 5 | 7 | 18 | 41 | 54 | 44.403 | -129.523 | 10 | 5.1 | 31 | 60 | 9 | 296.47 | 82.21 | 149.69 | 17 | Moment tensors from U.S. Geological Survey Advanced National Seismic System (ANSS) Comprehensive Catalog of Earthquake Events and Products, https://www.sciencebase.gov/catalog/item/52eab950e4b0444d1ce67917
2010 | 5 | 7 | 19 | 30 | 42.66 | 32.6838 | -116.0318 | 8.64 | 1.58 | 102 | 60 | -179 | 11.5 | 89.13 | -30 | 4 | W. Yang, E. Hauksson, P. M. Shearer, Computing a large refined catalog of focal mechanisms for southern California (1981-2010): Temporal stability of the style of faulting. Bull. Seismol. Soc. Am. 102, 1179–1194 (2012).
2010 | 5 | 7 | 20 | 2 | 18.8 | 44.42 | -129.48 | 10 | 5.03 | 32 | 65 | -6 | 124.54 | 84.56 | -154.88 | 13 | Global CMT database: https://www.globalcmt.org
2010 | 5 | 7 | 20 | 2 | 57.7 | 32.6715 | -115.8603 | 8.8 | 1.82 | 310 | 81 | 172 | 41.26 | 82.1 | 9.09 | 4 | W. Yang, E. Hauksson, P. M. Shearer, Computing a large refined catalog of focal mechanisms for southern California (1981-2010): Temporal stability of the style of faulting. Bull. Seismol. Soc. Am. 102, 1179–1194 (2012).
2010 | 5 | 7 | 20 | 49 | 30.54 | 35.3695 | -118.471 | 6.07 | 2.69 | 114 | 78 | -178 | 23.58 | 88.04 | -12.01 | 4 | W. Yang, E. Hauksson, P. M. Shearer, Computing a large refined catalog of focal mechanisms for southern California (1981-2010): Temporal stability of the style of faulting. Bull. Seismol. Soc. Am. 102, 1179–1194 (2012).
2010 | 5 | 7 | 21 | 54 | 50.86 | 32.6728 | -115.8565 | 8.21 | 2.31 | 114 | 88 | -172 | 23.72 | 82 | -2.02 | 4 | W. Yang, E. Hauksson, P. M. Shearer, Computing a large refined catalog of focal mechanisms for southern California (1981-2010): Temporal stability of the style of faulting. Bull. Seismol. Soc. Am. 102, 1179–1194 (2012).
2010 | 5 | 7 | 22 | 5 | 28.4 | 32.6732 | -115.8557 | 8.04 | 2.05 | 337 | 41 | -128 | 202.99 | 58.87 | -61.84 | 4 | W. Yang, E. Hauksson, P. M. Shearer, Computing a large refined catalog of focal mechanisms for southern California (1981-2010): Temporal stability of the style of faulting. Bull. Seismol. Soc. Am. 102, 1179–1194 (2012).
2010 | 5 | 7 | 22 | 56 | 41.81 | 36.1847 | -118.0843 | 6.06 | 1.78 | 301 | 67 | -176 | 209.43 | 86.32 | -23.05 | 4 | W. Yang, E. Hauksson, P. M. Shearer, Computing a large refined catalog of focal mechanisms for southern California (1981-2010): Temporal stability of the style of faulting. Bull. Seismol. Soc. Am. 102, 1179–1194 (2012).
2010 | 5 | 8 | 1 | 31 | 32.62 | 32.6997 | -115.879 | 4.77 | 3.4 | 335 | 37 | -134 | 205.41 | 64.35 | -62.37 | 4 | W. Yang, E. Hauksson, P. M. Shearer, Computing a large refined catalog of focal mechanisms for southern California (1981-2010): Temporal stability of the style of faulting. Bull. Seismol. Soc. Am. 102, 1179–1194 (2012).
2010 | 5 | 8 | 2 | 2 | 52.2 | 33.2688 | -116.0445 | 5.62 | 2.26 | 92 | 77 | -179 | 1.78 | 89.03 | -13 | 4 | W. Yang, E. Hauksson, P. M. Shearer, Computing a large refined catalog of focal mechanisms for southern California (1981-2010): Temporal stability of the style of faulting. Bull. Seismol. Soc. Am. 102, 1179–1194 (2012).
2010 | 5 | 8 | 3 | 0 | 22.05 | 33.2642 | -116.36 | 4.16 | 2.04 | 122 | 83 | -167 | 30.39 | 77.1 | -7.18 | 4 | W. Yang, E. Hauksson, P. M. Shearer, Computing a large refined catalog of focal mechanisms for southern California (1981-2010): Temporal stability of the style of faulting. Bull. Seismol. Soc. Am. 102, 1179–1194 (2012).
2010 | 5 | 8 | 3 | 44 | 57.92 | 33.5065 | -116.477 | 5.83 | 1.12 | 100 | 77 | -147 | 1.69 | 57.95 | -15.39 | 4 | W. Yang, E. Hauksson, P. M. Shearer, Computing a large refined catalog of focal mechanisms for southern California (1981-2010): Temporal stability of the style of faulting. Bull. Seismol. Soc. Am. 102, 1179–1194 (2012).
2010 | 5 | 8 | 6 | 3 | 24.66 | 32.7135 | -115.8762 | 6.15 | 2.52 | 124 | 86 | -168 | 33.15 | 78.03 | -4.09 | 4 | W. Yang, E. Hauksson, P. M. Shearer, Computing a large refined catalog of focal mechanisms for southern California (1981-2010): Temporal stability of the style of faulting. Bull. Seismol. Soc. Am. 102, 1179–1194 (2012).
2010 | 5 | 8 | 7 | 29 | 59.29 | 32.8675 | -115.9428 | 10.86 | 1.49 | 162 | 67 | -125 | 42.84 | 41.06 | -36.5 | 4 | W. Yang, E. Hauksson, P. M. Shearer, Computing a large refined catalog of focal mechanisms for southern California (1981-2010): Temporal stability of the style of faulting. Bull. Seismol. Soc. Am. 102, 1179–1194 (2012).
2010 | 5 | 8 | 7 | 57 | 18.06 | 32.7265 | -115.8917 | 7.54 | 1.35 | 209 | 76 | -94 | 45.12 | 14.55 | -74.37 | 4 | W. Yang, E. Hauksson, P. M. Shearer, Computing a large refined catalog of focal mechanisms for southern California (1981-2010): Temporal stability of the style of faulting. Bull. Seismol. Soc. Am. 102, 1179–1194 (2012).
2010 | 5 | 8 | 8 | 23 | 59.41 | 32.6985 | -115.8265 | 9.75 | 1.52 | 328 | 50 | -154 | 220.59 | 70.38 | -43.03 | 4 | W. Yang, E. Hauksson, P. M. Shearer, Computing a large refined catalog of focal mechanisms for southern California (1981-2010): Temporal stability of the style of faulting. Bull. Seismol. Soc. Am. 102, 1179–1194 (2012).
2010 | 5 | 8 | 9 | 7 | 33.06 | 33.4705 | -116.4237 | 4.8 | 1.63 | 129 | 87 | -169 | 38.42 | 79.02 | -3.06 | 4 | W. Yang, E. Hauksson, P. M. Shearer, Computing a large refined catalog of focal mechanisms for southern California (1981-2010): Temporal stability of the style of faulting. Bull. Seismol. Soc. Am. 102, 1179–1194 (2012).
2010 | 5 | 8 | 10 | 2 | 35.11 | 32.6617 | -115.795 | 8.81 | 2.44 | 335 | 47 | -146 | 220.3 | 65.86 | -48.36 | 4 | W. Yang, E. Hauksson, P. M. Shearer, Computing a large refined catalog of focal mechanisms for southern California (1981-2010): Temporal stability of the style of faulting. Bull. Seismol. Soc. Am. 102, 1179–1194 (2012).
2010 | 5 | 8 | 11 | 21 | 51.08 | 33.7802 | -116.1113 | 3.32 | 1.49 | 337 | 84 | 102 | 93.19 | 13.4 | 26.82 | 4 | W. Yang, E. Hauksson, P. M. Shearer, Computing a large refined catalog of focal mechanisms for southern California (1981-2010): Temporal stability of the style of faulting. Bull. Seismol. Soc. Am. 102, 1179–1194 (2012).
2010 | 5 | 8 | 11 | 29 | 54.72 | 32.926 | -116.346 | 11.46 | 1.94 | 123 | 86 | -161 | 31.62 | 71.05 | -4.23 | 4 | W. Yang, E. Hauksson, P. M. Shearer, Computing a large refined catalog of focal mechanisms for southern California (1981-2010): Temporal stability of the style of faulting. Bull. Seismol. Soc. Am. 102, 1179–1194 (2012).
2010 | 5 | 8 | 11 | 49 | 20.35 | 32.5518 | -115.6765 | 9.34 | 3.46 | 178 | 90 | -142 | 88 | 52 | 0 | 4 | W. Yang, E. Hauksson, P. M. Shearer, Computing a large refined catalog of focal mechanisms for southern California (1981-2010): Temporal stability of the style of faulting. Bull. Seismol. Soc. Am. 102, 1179–1194 (2012).
2010 | 5 | 8 | 12 | 14 | 20.37 | 34.1902 | -117.3608 | 12.89 | 1.22 | 157 | 82 | 174 | 247.84 | 84.06 | 8.04 | 4 | W. Yang, E. Hauksson, P. M. Shearer, Computing a large refined catalog of focal mechanisms for southern California (1981-2010): Temporal stability of the style of faulting. Bull. Seismol. Soc. Am. 102, 1179–1194 (2012).
2010 | 5 | 8 | 12 | 28 | 41.28 | 32.4692 | -115.5872 | 10.26 | 2.07 | 93 | 77 | 180 | 183 | 90 | 13 | 4 | W. Yang, E. Hauksson, P. M. Shearer, Computing a large refined catalog of focal mechanisms for southern California (1981-2010): Temporal stability of the style of faulting. Bull. Seismol. Soc. Am. 102, 1179–1194 (2012).
2010 | 5 | 8 | 13 | 39 | 16.82 | 32.9258 | -116.3462 | 11.44 | 1.67 | 136 | 75 | -142 | 34.57 | 53.51 | -18.78 | 4 | W. Yang, E. Hauksson, P. M. Shearer, Computing a large refined catalog of focal mechanisms for southern California (1981-2010): Temporal stability of the style of faulting. Bull. Seismol. Soc. Am. 102, 1179–1194 (2012).
2010 | 5 | 8 | 13 | 47 | 3.01 | 33.2663 | -116.045 | 5.51 | 3.39 | 110 | 71 | -173 | 17.71 | 83.38 | -19.13 | 4 | W. Yang, E. Hauksson, P. M. Shearer, Computing a large refined catalog of focal mechanisms for southern California (1981-2010): Temporal stability of the style of faulting. Bull. Seismol. Soc. Am. 102, 1179–1194 (2012).
2010 | 5 | 8 | 16 | 39 | 7.28 | 32.5917 | -115.7242 | 10.1 | 2.3 | 100 | 64 | 167 | 195.78 | 78.34 | 26.59 | 4 | W. Yang, E. Hauksson, P. M. Shearer, Computing a large refined catalog of focal mechanisms for southern California (1981-2010): Temporal stability of the style of faulting. Bull. Seismol. Soc. Am. 102, 1179–1194 (2012).
2010 | 5 | 8 | 18 | 31 | 17.03 | 32.7323 | -115.8275 | 8.85 | 3.29 | 118 | 87 | -179 | 27.95 | 89 | -3 | 4 | W. Yang, E. Hauksson, P. M. Shearer, Computing a large refined catalog of focal mechanisms for southern California (1981-2010): Temporal stability of the style of faulting. Bull. Seismol. Soc. Am. 102, 1179–1194 (2012).
2010 | 5 | 8 | 18 | 33 | 10.57 | 32.6792 | -115.7977 | 2.59 | 4.8 | 294 | 89 | -170 | 203.82 | 80 | -1.02 | 4 | W. Yang, E. Hauksson, P. M. Shearer, Computing a large refined catalog of focal mechanisms for southern California (1981-2010): Temporal stability of the style of faulting. Bull. Seismol. Soc. Am. 102, 1179–1194 (2012).
2010 | 5 | 8 | 18 | 46 | 27 | 32.6755 | -115.8102 | 2.383 | 4.69 | 223 | 70 | 19 | 126.28 | 72.19 | 158.95 | 17 | Moment tensors from U.S. Geological Survey Advanced National Seismic System (ANSS) Comprehensive Catalog of Earthquake Events and Products, https://www.sciencebase.gov/catalog/item/52eab950e4b0444d1ce67917
2010 | 5 | 8 | 19 | 21 | 32.18 | 32.6853 | -115.9475 | 8.06 | 2.28 | 290 | 62 | -138 | 177.09 | 53.79 | -35.58 | 4 | W. Yang, E. Hauksson, P. M. Shearer, Computing a large refined catalog of focal mechanisms for southern California (1981-2010): Temporal stability of the style of faulting. Bull. Seismol. Soc. Am. 102, 1179–1194 (2012).
2010 | 5 | 8 | 19 | 23 | 5.66 | 34.9862 | -119.2693 | 19.61 | 4 | 80 | 30 | 90 | 260 | 60 | 90 | 3 | NCEDC, Northern California Earthquake Data Center. UC Berkeley Seismol. Lab. (2014), doi:10.7932/NCEDC.
2010 | 5 | 8 | 19 | 52 | 58.42 | 32.6738 | -115.8105 | 4.93 | 3.34 | 123 | 84 | -168 | 31.73 | 78.07 | -6.13 | 4 | W. Yang, E. Hauksson, P. M. Shearer, Computing a large refined catalog of focal mechanisms for southern California (1981-2010): Temporal stability of the style of faulting. Bull. Seismol. Soc. Am. 102, 1179–1194 (2012).
2010 | 5 | 8 | 20 | 12 | 17.78 | 32.6392 | -115.731 | 8.99 | 2.72 | 105 | 86 | 170 | 195.7 | 80.02 | 4.06 | 4 | W. Yang, E. Hauksson, P. M. Shearer, Computing a large refined catalog of focal mechanisms for southern California (1981-2010): Temporal stability of the style of faulting. Bull. Seismol. Soc. Am. 102, 1179–1194 (2012).
2010 | 5 | 8 | 22 | 7 | 12.49 | 33.958 | -116.7927 | 12.46 | 1.89 | 312 | 54 | 161 | 53.44 | 74.73 | 37.54 | 4 | W. Yang, E. Hauksson, P. M. Shearer, Computing a large refined catalog of focal mechanisms for southern California (1981-2010): Temporal stability of the style of faulting. Bull. Seismol. Soc. Am. 102, 1179–1194 (2012).
2010 | 5 | 8 | 22 | 24 | 11.24 | 32.6625 | -115.8037 | 6.79 | 2.6 | 107 | 35 | 176 | 200.28 | 87.71 | 55.07 | 4 | W. Yang, E. Hauksson, P. M. Shearer, Computing a large refined catalog of focal mechanisms for southern California (1981-2010): Temporal stability of the style of faulting. Bull. Seismol. Soc. Am. 102, 1179–1194 (2012).
2010 | 5 | 8 | 22 | 32 | 26.82 | 32.6982 | -115.877 | 4.3 | 3.22 | 329 | 37 | -136 | 201.36 | 65.29 | -61.54 | 4 | W. Yang, E. Hauksson, P. M. Shearer, Computing a large refined catalog of focal mechanisms for southern California (1981-2010): Temporal stability of the style of faulting. Bull. Seismol. Soc. Am. 102, 1179–1194 (2012).
2010 | 5 | 8 | 22 | 54 | 35.24 | 33.2628 | -116.0468 | 5.51 | 1.13 | 285 | 63 | -175 | 192.73 | 85.55 | -27.09 | 4 | W. Yang, E. Hauksson, P. M. Shearer, Computing a large refined catalog of focal mechanisms for southern California (1981-2010): Temporal stability of the style of faulting. Bull. Seismol. Soc. Am. 102, 1179–1194 (2012).
2010 | 5 | 8 | 23 | 5 | 14.12 | 32.638 | -115.7313 | 9 | 2.08 | 313 | 47 | -155 | 205.36 | 72 | -45.82 | 4 | W. Yang, E. Hauksson, P. M. Shearer, Computing a large refined catalog of focal mechanisms for southern California (1981-2010): Temporal stability of the style of faulting. Bull. Seismol. Soc. Am. 102, 1179–1194 (2012).
2010 | 5 | 8 | 23 | 29 | 55.61 | 32.7045 | -115.8638 | 7.23 | 1.86 | 333 | 66 | 163 | 70.09 | 74.51 | 24.97 | 4 | W. Yang, E. Hauksson, P. M. Shearer, Computing a large refined catalog of focal mechanisms for southern California (1981-2010): Temporal stability of the style of faulting. Bull. Seismol. Soc. Am. 102, 1179–1194 (2012).
2010 | 5 | 9 | 3 | 33 | 43.76 | 32.6688 | -115.818 | 4.79 | 4.05 | 314 | 57 | -162 | 213.96 | 74.98 | -34.33 | 4 | W. Yang, E. Hauksson, P. M. Shearer, Computing a large refined catalog of focal mechanisms for southern California (1981-2010): Temporal stability of the style of faulting. Bull. Seismol. Soc. Am. 102, 1179–1194 (2012).
2010 | 5 | 9 | 4 | 1 | 28.82 | 33.2267 | -116.0382 | 10.73 | 1.39 | 10 | 39 | -92 | 192.57 | 51.03 | -88.38 | 4 | W. Yang, E. Hauksson, P. M. Shearer, Computing a large refined catalog of focal mechanisms for southern California (1981-2010): Temporal stability of the style of faulting. Bull. Seismol. Soc. Am. 102, 1179–1194 (2012).
2010 | 5 | 9 | 5 | 18 | 33.06 | 32.6735 | -115.8543 | 8 | 1.57 | 31 | 28 | 108 | 190.8 | 63.48 | 80.67 | 4 | W. Yang, E. Hauksson, P. M. Shearer, Computing a large refined catalog of focal mechanisms for southern California (1981-2010): Temporal stability of the style of faulting. Bull. Seismol. Soc. Am. 102, 1179–1194 (2012).
2010 | 5 | 9 | 5 | 27 | 12.05 | 33.2697 | -116.045 | 5.76 | 2.26 | 324 | 81 | -179 | 233.84 | 89.01 | -9 | 4 | W. Yang, E. Hauksson, P. M. Shearer, Computing a large refined catalog of focal mechanisms for southern California (1981-2010): Temporal stability of the style of faulting. Bull. Seismol. Soc. Am. 102, 1179–1194 (2012).
2010 | 5 | 9 | 5 | 28 | 32.35 | 32.718 | -115.798 | 9.23 | 1.7 | 350 | 37 | -141 | 227.11 | 67.74 | -59.65 | 4 | W. Yang, E. Hauksson, P. M. Shearer, Computing a large refined catalog of focal mechanisms for southern California (1981-2010): Temporal stability of the style of faulting. Bull. Seismol. Soc. Am. 102, 1179–1194 (2012).
2010 | 5 | 9 | 6 | 8 | 31.62 | 32.7095 | -115.8815 | 6.42 | 1.84 | 82 | 19 | 178 | 173.89 | 89.35 | 71.01 | 4 | W. Yang, E. Hauksson, P. M. Shearer, Computing a large refined catalog of focal mechanisms for southern California (1981-2010): Temporal stability of the style of faulting. Bull. Seismol. Soc. Am. 102, 1179–1194 (2012).
2010 | 5 | 9 | 6 | 13 | 57.35 | 34.1402 | -117.7023 | 4.7 | 2.08 | 134 | 49 | -164 | 33.35 | 77.99 | -42.12 | 4 | W. Yang, E. Hauksson, P. M. Shearer, Computing a large refined catalog of focal mechanisms for southern California (1981-2010): Temporal stability of the style of faulting. Bull. Seismol. Soc. Am. 102, 1179–1194 (2012).
2010 | 5 | 9 | 7 | 40 | 14.95 | 33.4943 | -116.5785 | 8.8 | 1.29 | 155 | 78 | 155 | 250.54 | 65.58 | 13.2 | 4 | W. Yang, E. Hauksson, P. M. Shearer, Computing a large refined catalog of focal mechanisms for southern California (1981-2010): Temporal stability of the style of faulting. Bull. Seismol. Soc. Am. 102, 1179–1194 (2012).
2010 | 5 | 9 | 9 | 37 | 24.14 | 32.974 | -116.451 | 5.44 | 2.08 | 132 | 79 | -165 | 39.07 | 75.28 | -11.38 | 4 | W. Yang, E. Hauksson, P. M. Shearer, Computing a large refined catalog of focal mechanisms for southern California (1981-2010): Temporal stability of the style of faulting. Bull. Seismol. Soc. Am. 102, 1179–1194 (2012).
2010 | 5 | 9 | 14 | 50 | 56.81 | 32.9263 | -116.3452 | 11.5 | 1.39 | 122 | 86 | -178 | 31.86 | 88 | -4 | 4 | W. Yang, E. Hauksson, P. M. Shearer, Computing a large refined catalog of focal mechanisms for southern California (1981-2010): Temporal stability of the style of faulting. Bull. Seismol. Soc. Am. 102, 1179–1194 (2012).
2010 | 5 | 9 | 17 | 58 | 46.26 | 32.4347 | -115.5528 | 10.69 | 3.14 | 74 | 73 | -166 | 339.83 | 76.62 | -17.49 | 4 | W. Yang, E. Hauksson, P. M. Shearer, Computing a large refined catalog of focal mechanisms for southern California (1981-2010): Temporal stability of the style of faulting. Bull. Seismol. Soc. Am. 102, 1179–1194 (2012).
2010 | 5 | 10 | 1 | 10 | 1.94 | 32.6608 | -115.796 | 7.09 | 2.89 | 314 | 58 | -163 | 214.8 | 75.64 | -33.16 | 4 | W. Yang, E. Hauksson, P. M. Shearer, Computing a large refined catalog of focal mechanisms for southern California (1981-2010): Temporal stability of the style of faulting. Bull. Seismol. Soc. Am. 102, 1179–1194 (2012).
2010 | 5 | 10 | 1 | 23 | 10.9 | 33.5088 | -116.8232 | 15.4 | 1.5 | 216 | 77 | -69 | 336.37 | 24.54 | -147.21 | 4 | W. Yang, E. Hauksson, P. M. Shearer, Computing a large refined catalog of focal mechanisms for southern California (1981-2010): Temporal stability of the style of faulting. Bull. Seismol. Soc. Am. 102, 1179–1194 (2012).
2010 | 5 | 10 | 2 | 5 | 29.1 | 33.2627 | -116.3623 | 3.96 | 1.9 | 144 | 77 | -134 | 40.89 | 45.5 | -18.38 | 4 | W. Yang, E. Hauksson, P. M. Shearer, Computing a large refined catalog of focal mechanisms for southern California (1981-2010): Temporal stability of the style of faulting. Bull. Seismol. Soc. Am. 102, 1179–1194 (2012).
2010 | 5 | 10 | 2 | 10 | 38.48 | 33.263 | -116.3623 | 3.89 | 1.27 | 135 | 76 | -141 | 33.92 | 52.37 | -17.79 | 4 | W. Yang, E. Hauksson, P. M. Shearer, Computing a large refined catalog of focal mechanisms for southern California (1981-2010): Temporal stability of the style of faulting. Bull. Seismol. Soc. Am. 102, 1179–1194 (2012).
2010 | 5 | 10 | 5 | 3 | 17.28 | 32.7023 | -116.0233 | 7.1 | 1.92 | 336 | 28 | -140 | 209.47 | 72.44 | -67.84 | 4 | W. Yang, E. Hauksson, P. M. Shearer, Computing a large refined catalog of focal mechanisms for southern California (1981-2010): Temporal stability of the style of faulting. Bull. Seismol. Soc. Am. 102, 1179–1194 (2012).
2010 | 5 | 10 | 5 | 29 | 49.99 | 33.2627 | -116.363 | 3.86 | 1.07 | 124 | 86 | -133 | 29.72 | 43.15 | -5.85 | 4 | W. Yang, E. Hauksson, P. M. Shearer, Computing a large refined catalog of focal mechanisms for southern California (1981-2010): Temporal stability of the style of faulting. Bull. Seismol. Soc. Am. 102, 1179–1194 (2012).
2010 | 5 | 10 | 6 | 8 | 47.49 | 32.709 | -115.8825 | 6.32 | 2.19 | 317 | 51 | -123 | 182.9 | 49.32 | -56.08 | 4 | W. Yang, E. Hauksson, P. M. Shearer, Computing a large refined catalog of focal mechanisms for southern California (1981-2010): Temporal stability of the style of faulting. Bull. Seismol. Soc. Am. 102, 1179–1194 (2012).
2010 | 5 | 10 | 7 | 2 | 27.91 | 33.265 | -116.3608 | 3.76 | 2.22 | 131 | 76 | -155 | 34.56 | 65.79 | -15.38 | 4 | W. Yang, E. Hauksson, P. M. Shearer, Computing a large refined catalog of focal mechanisms for southern California (1981-2010): Temporal stability of the style of faulting. Bull. Seismol. Soc. Am. 102, 1179–1194 (2012).
2010 | 5 | 10 | 7 | 24 | 41.59 | 32.7115 | -115.8778 | 6.52 | 1.83 | 10 | 19 | -117 | 218.32 | 73.14 | -81.12 | 4 | W. Yang, E. Hauksson, P. M. Shearer, Computing a large refined catalog of focal mechanisms for southern California (1981-2010): Temporal stability of the style of faulting. Bull. Seismol. Soc. Am. 102, 1179–1194 (2012).
2010 | 5 | 10 | 8 | 23 | 16.52 | 32.7273 | -115.891 | 7.57 | 1.48 | 338 | 32 | -130 | 202.7 | 66.05 | -68.12 | 4 | W. Yang, E. Hauksson, P. M. Shearer, Computing a large refined catalog of focal mechanisms for southern California (1981-2010): Temporal stability of the style of faulting. Bull. Seismol. Soc. Am. 102, 1179–1194 (2012).
2010 | 5 | 10 | 8 | 24 | 49.42 | 32.7305 | -115.825 | 6.12 | 2.31 | 321 | 47 | -156 | 214.11 | 72.69 | -45.59 | 4 | W. Yang, E. Hauksson, P. M. Shearer, Computing a large refined catalog of focal mechanisms for southern California (1981-2010): Temporal stability of the style of faulting. Bull. Seismol. Soc. Am. 102, 1179–1194 (2012).
2010 | 5 | 10 | 16 | 30 | 29.24 | 32.629 | -115.7693 | 9.75 | 2.21 | 313 | 80 | 169 | 44.93 | 79.17 | 10.18 | 4 | W. Yang, E. Hauksson, P. M. Shearer, Computing a large refined catalog of focal mechanisms for southern California (1981-2010): Temporal stability of the style of faulting. Bull. Seismol. Soc. Am. 102, 1179–1194 (2012).
2010 | 5 | 10 | 19 | 1 | 5.48 | 34.6112 | -116.6305 | 6.69 | 1.73 | 128 | 89 | 164 | 218.29 | 74 | 1.04 | 4 | W. Yang, E. Hauksson, P. M. Shearer, Computing a large refined catalog of focal mechanisms for southern California (1981-2010): Temporal stability of the style of faulting. Bull. Seismol. Soc. Am. 102, 1179–1194 (2012).
2010 | 5 | 10 | 19 | 17 | 14.49 | 32.6028 | -115.765 | 8.38 | 2.08 | 66 | 45 | -169 | 328.17 | 82.25 | -45.53 | 4 | W. Yang, E. Hauksson, P. M. Shearer, Computing a large refined catalog of focal mechanisms for southern California (1981-2010): Temporal stability of the style of faulting. Bull. Seismol. Soc. Am. 102, 1179–1194 (2012).
2010 | 5 | 10 | 20 | 50 | 2.59 | 32.6805 | -115.867 | 8.19 | 1.78 | 312 | 71 | -176 | 220.7 | 86.22 | -19.04 | 4 | W. Yang, E. Hauksson, P. M. Shearer, Computing a large refined catalog of focal mechanisms for southern California (1981-2010): Temporal stability of the style of faulting. Bull. Seismol. Soc. Am. 102, 1179–1194 (2012).
2010 | 5 | 10 | 21 | 28 | 54.88 | 35.5353 | -118.3713 | 5.39 | 3.85 | 139 | 65 | -159 | 39.79 | 71.05 | -26.54 | 4 | W. Yang, E. Hauksson, P. M. Shearer, Computing a large refined catalog of focal mechanisms for southern California (1981-2010): Temporal stability of the style of faulting. Bull. Seismol. Soc. Am. 102, 1179–1194 (2012).
2010 | 5 | 10 | 21 | 33 | 58.28 | 33.724 | -116.8273 | 17.39 | 1.13 | 352 | 21 | -155 | 238.47 | 81.29 | -70.82 | 4 | W. Yang, E. Hauksson, P. M. Shearer, Computing a large refined catalog of focal mechanisms for southern California (1981-2010): Temporal stability of the style of faulting. Bull. Seismol. Soc. Am. 102, 1179–1194 (2012).
2010 | 5 | 10 | 22 | 17 | 58.37 | 32.6622 | -115.9258 | 7.12 | 2.41 | 105 | 78 | -164 | 11.59 | 74.36 | -12.47 | 4 | W. Yang, E. Hauksson, P. M. Shearer, Computing a large refined catalog of focal mechanisms for southern California (1981-2010): Temporal stability of the style of faulting. Bull. Seismol. Soc. Am. 102, 1179–1194 (2012).
2010 | 5 | 10 | 23 | 56 | 15.46 | 35.6687 | -121.0932 | 5.7 | 3.25 | 135 | 50 | 120 | 273.07 | 48.44 | 59.21 | 3 | NCEDC, Northern California Earthquake Data Center. UC Berkeley Seismol. Lab. (2014), doi:10.7932/NCEDC.
2010 | 5 | 11 | 0 | 22 | 32.35 | 32.6693 | -115.8598 | 8.79 | 2.22 | 338 | 35 | -129 | 202.67 | 63.53 | -66.22 | 4 | W. Yang, E. Hauksson, P. M. Shearer, Computing a large refined catalog of focal mechanisms for southern California (1981-2010): Temporal stability of the style of faulting. Bull. Seismol. Soc. Am. 102, 1179–1194 (2012).
2010 | 5 | 11 | 6 | 35 | 22.07 | 32.6453 | -115.721 | 9.48 | 2.09 | 154 | 86 | 176 | 244.28 | 86.01 | 4.01 | 4 | W. Yang, E. Hauksson, P. M. Shearer, Computing a large refined catalog of focal mechanisms for southern California (1981-2010): Temporal stability of the style of faulting. Bull. Seismol. Soc. Am. 102, 1179–1194 (2012).
2010 | 5 | 11 | 8 | 54 | 33.53 | 32.7033 | -115.862 | 7.08 | 2.6 | 105 | 75 | -176 | 13.96 | 86.14 | -15.03 | 4 | W. Yang, E. Hauksson, P. M. Shearer, Computing a large refined catalog of focal mechanisms for southern California (1981-2010): Temporal stability of the style of faulting. Bull. Seismol. Soc. Am. 102, 1179–1194 (2012).
2010 | 5 | 11 | 9 | 13 | 27.14 | 32.6743 | -115.8582 | 8.75 | 2.54 | 311 | 87 | 178 | 41.1 | 88 | 3 | 4 | W. Yang, E. Hauksson, P. M. Shearer, Computing a large refined catalog of focal mechanisms for southern California (1981-2010): Temporal stability of the style of faulting. Bull. Seismol. Soc. Am. 102, 1179–1194 (2012).
2010 | 5 | 11 | 14 | 22 | 8.87 | 32.6767 | -115.863 | 7.63 | 1.87 | 331 | 18 | -159 | 220.94 | 83.64 | -73.13 | 4 | W. Yang, E. Hauksson, P. M. Shearer, Computing a large refined catalog of focal mechanisms for southern California (1981-2010): Temporal stability of the style of faulting. Bull. Seismol. Soc. Am. 102, 1179–1194 (2012).
2010 | 5 | 11 | 16 | 12 | 58.96 | 33.4895 | -116.5787 | 7.68 | 1.2 | 165 | 85 | 159 | 256.92 | 69.08 | 5.35 | 4 | W. Yang, E. Hauksson, P. M. Shearer, Computing a large refined catalog of focal mechanisms for southern California (1981-2010): Temporal stability of the style of faulting. Bull. Seismol. Soc. Am. 102, 1179–1194 (2012).
2010 | 5 | 11 | 16 | 54 | 12.37 | 32.7035 | -115.8632 | 6.45 | 2.08 | 102 | 81 | 179 | 192.16 | 89.01 | 9 | 4 | W. Yang, E. Hauksson, P. M. Shearer, Computing a large refined catalog of focal mechanisms for southern California (1981-2010): Temporal stability of the style of faulting. Bull. Seismol. Soc. Am. 102, 1179–1194 (2012).
2010 | 5 | 11 | 18 | 27 | 50.95 | 32.704 | -116.0265 | 9.55 | 2.06 | 170 | 35 | -55 | 309.48 | 61.98 | -111.88 | 4 | W. Yang, E. Hauksson, P. M. Shearer, Computing a large refined catalog of focal mechanisms for southern California (1981-2010): Temporal stability of the style of faulting. Bull. Seismol. Soc. Am. 102, 1179–1194 (2012).
2010 | 5 | 11 | 23 | 19 | 18.74 | 32.684 | -115.8495 | 6.86 | 2.4 | 311 | 87 | 174 | 41.32 | 84.01 | 3.02 | 4 | W. Yang, E. Hauksson, P. M. Shearer, Computing a large refined catalog of focal mechanisms for southern California (1981-2010): Temporal stability of the style of faulting. Bull. Seismol. Soc. Am. 102, 1179–1194 (2012).
2010 | 5 | 12 | 0 | 56 | 25.85 | 32.6893 | -116.0292 | 9.72 | 1.49 | 355 | 19 | -153 | 239.28 | 81.5 | -72.94 | 4 | W. Yang, E. Hauksson, P. M. Shearer, Computing a large refined catalog of focal mechanisms for southern California (1981-2010): Temporal stability of the style of faulting. Bull. Seismol. Soc. Am. 102, 1179–1194 (2012).
2010 | 5 | 12 | 9 | 22 | 16.17 | 33.2535 | -116.6762 | 8.13 | 0.98 | 332 | 83 | 176 | 62.49 | 86.03 | 7.02 | 4 | W. Yang, E. Hauksson, P. M. Shearer, Computing a large refined catalog of focal mechanisms for southern California (1981-2010): Temporal stability of the style of faulting. Bull. Seismol. Soc. Am. 102, 1179–1194 (2012).
2010 | 5 | 12 | 9 | 58 | 45.75 | 34.9805 | -119.2753 | 17.12 | 1.44 | 188 | 15 | 163 | 294.45 | 85.66 | 75.63 | 4 | W. Yang, E. Hauksson, P. M. Shearer, Computing a large refined catalog of focal mechanisms for southern California (1981-2010): Temporal stability of the style of faulting. Bull. Seismol. Soc. Am. 102, 1179–1194 (2012).
2010 | 5 | 12 | 12 | 23 | 37.06 | 32.6687 | -115.8077 | 7.4 | 2.49 | 92 | 53 | -156 | 347 | 71.04 | -39.52 | 4 | W. Yang, E. Hauksson, P. M. Shearer, Computing a large refined catalog of focal mechanisms for southern California (1981-2010): Temporal stability of the style of faulting. Bull. Seismol. Soc. Am. 102, 1179–1194 (2012).
2010 | 5 | 12 | 13 | 22 | 12.4 | 34.0467 | -116.8313 | 13.38 | 0.97 | 300 | 71 | 170 | 33.29 | 80.55 | 19.27 | 4 | W. Yang, E. Hauksson, P. M. Shearer, Computing a large refined catalog of focal mechanisms for southern California (1981-2010): Temporal stability of the style of faulting. Bull. Seismol. Soc. Am. 102, 1179–1194 (2012).
2010 | 5 | 12 | 13 | 33 | 23.63 | 32.7135 | -115.8733 | 6.04 | 3.61 | 123 | 75 | -166 | 29.31 | 76.49 | -15.44 | 4 | W. Yang, E. Hauksson, P. M. Shearer, Computing a large refined catalog of focal mechanisms for southern California (1981-2010): Temporal stability of the style of faulting. Bull. Seismol. Soc. Am. 102, 1179–1194 (2012).
2010 | 5 | 12 | 14 | 14 | 1.63 | 33.43 | -116.5842 | 9.78 | 1.32 | 112 | 81 | 145 | 208.25 | 55.49 | 10.94 | 4 | W. Yang, E. Hauksson, P. M. Shearer, Computing a large refined catalog of focal mechanisms for southern California (1981-2010): Temporal stability of the style of faulting. Bull. Seismol. Soc. Am. 102, 1179–1194 (2012).
2010 | 5 | 12 | 14 | 33 | 4.22 | 32.9817 | -116.2852 | 10.61 | 1.24 | 124 | 78 | -173 | 32.54 | 83.15 | -12.09 | 4 | W. Yang, E. Hauksson, P. M. Shearer, Computing a large refined catalog of focal mechanisms for southern California (1981-2010): Temporal stability of the style of faulting. Bull. Seismol. Soc. Am. 102, 1179–1194 (2012).
2010 | 5 | 12 | 14 | 55 | 46.6 | 32.8407 | -116.2055 | 10.82 | 1.45 | 125 | 66 | -163 | 27.91 | 74.51 | -24.97 | 4 | W. Yang, E. Hauksson, P. M. Shearer, Computing a large refined catalog of focal mechanisms for southern California (1981-2010): Temporal stability of the style of faulting. Bull. Seismol. Soc. Am. 102, 1179–1194 (2012).
2010 | 5 | 12 | 15 | 15 | 23.7 | 32.6512 | -115.7845 | 9.35 | 2.68 | 355 | 23 | -125 | 212.26 | 71.33 | -76.32 | 4 | W. Yang, E. Hauksson, P. M. Shearer, Computing a large refined catalog of focal mechanisms for southern California (1981-2010): Temporal stability of the style of faulting. Bull. Seismol. Soc. Am. 102, 1179–1194 (2012).
2010 | 5 | 12 | 16 | 15 | 20.8 | 32.6138 | -115.7778 | 5.72 | 2.34 | 292 | 85 | 173 | 22.61 | 83.03 | 5.04 | 4 | W. Yang, E. Hauksson, P. M. Shearer, Computing a large refined catalog of focal mechanisms for southern California (1981-2010): Temporal stability of the style of faulting. Bull. Seismol. Soc. Am. 102, 1179–1194 (2012).
2010 | 5 | 12 | 16 | 42 | 42.27 | 32.6877 | -115.781 | 9.19 | 1.79 | 166 | 54 | -112 | 20.5 | 41.4 | -62.72 | 4 | W. Yang, E. Hauksson, P. M. Shearer, Computing a large refined catalog of focal mechanisms for southern California (1981-2010): Temporal stability of the style of faulting. Bull. Seismol. Soc. Am. 102, 1179–1194 (2012).
2010 | 5 | 12 | 17 | 47 | 17.67 | 32.6767 | -115.8352 | 6.55 | 1.86 | 342 | 51 | -148 | 230.53 | 65.68 | -43.68 | 4 | W. Yang, E. Hauksson, P. M. Shearer, Computing a large refined catalog of focal mechanisms for southern California (1981-2010): Temporal stability of the style of faulting. Bull. Seismol. Soc. Am. 102, 1179–1194 (2012).
2010 | 5 | 12 | 21 | 39 | 43.93 | 33.6282 | -116.7165 | 16.35 | 1.11 | 110 | 33 | 36 | 348.64 | 71.33 | 117.72 | 4 | W. Yang, E. Hauksson, P. M. Shearer, Computing a large refined catalog of focal mechanisms for southern California (1981-2010): Temporal stability of the style of faulting. Bull. Seismol. Soc. Am. 102, 1179–1194 (2012).
2010 | 5 | 13 | 1 | 43 | 19.3 | 33.4895 | -116.576 | 8.83 | 1.14 | 143 | 68 | 155 | 242.91 | 66.93 | 24.03 | 4 | W. Yang, E. Hauksson, P. M. Shearer, Computing a large refined catalog of focal mechanisms for southern California (1981-2010): Temporal stability of the style of faulting. Bull. Seismol. Soc. Am. 102, 1179–1194 (2012).
2010 | 5 | 13 | 1 | 59 | 5.46 | 32.665 | -115.8213 | 8.08 | 1.74 | 348 | 40 | -130 | 215.61 | 60.5 | -61.66 | 4 | W. Yang, E. Hauksson, P. M. Shearer, Computing a large refined catalog of focal mechanisms for southern California (1981-2010): Temporal stability of the style of faulting. Bull. Seismol. Soc. Am. 102, 1179–1194 (2012).
2010 | 5 | 13 | 2 | 50 | 10.11 | 32.657 | -115.8338 | 8.19 | 1.99 | 155 | 32 | -72 | 314.04 | 59.74 | -100.93 | 4 | W. Yang, E. Hauksson, P. M. Shearer, Computing a large refined catalog of focal mechanisms for southern California (1981-2010): Temporal stability of the style of faulting. Bull. Seismol. Soc. Am. 102, 1179–1194 (2012).
2010 | 5 | 13 | 3 | 54 | 58.49 | 34.0125 | -117.1523 | 9.45 | 1.36 | 4 | 73 | -151 | 264.79 | 62.38 | -19.27 | 4 | W. Yang, E. Hauksson, P. M. Shearer, Computing a large refined catalog of focal mechanisms for southern California (1981-2010): Temporal stability of the style of faulting. Bull. Seismol. Soc. Am. 102, 1179–1194 (2012).
2010 | 5 | 13 | 5 | 35 | 12 | 42.263 | -126.499 | 10 | 5.3 | 332 | 81 | -171 | 240.58 | 81.11 | -9.11 | 17 | Moment tensors from U.S. Geological Survey Advanced National Seismic System (ANSS) Comprehensive Catalog of Earthquake Events and Products, https://www.sciencebase.gov/catalog/item/52eab950e4b0444d1ce67917
2010 | 5 | 13 | 7 | 48 | 59.22 | 33.6077 | -115.995 | 8.56 | 1.56 | 113 | 80 | -176 | 22.3 | 86.06 | -10.02 | 4 | W. Yang, E. Hauksson, P. M. Shearer, Computing a large refined catalog of focal mechanisms for southern California (1981-2010): Temporal stability of the style of faulting. Bull. Seismol. Soc. Am. 102, 1179–1194 (2012).
2010 | 5 | 13 | 9 | 1 | 34.12 | 32.6722 | -115.8095 | 6.55 | 2.85 | 105 | 63 | -168 | 9.49 | 79.32 | -27.52 | 4 | W. Yang, E. Hauksson, P. M. Shearer, Computing a large refined catalog of focal mechanisms for southern California (1981-2010): Temporal stability of the style of faulting. Bull. Seismol. Soc. Am. 102, 1179–1194 (2012).
2010 | 5 | 13 | 9 | 26 | 8.83 | 34.369 | -118.47 | 4.18 | 1.6 | 1 | 72 | -84 | 162.22 | 18.94 | -107.83 | 4 | W. Yang, E. Hauksson, P. M. Shearer, Computing a large refined catalog of focal mechanisms for southern California (1981-2010): Temporal stability of the style of faulting. Bull. Seismol. Soc. Am. 102, 1179–1194 (2012).
2010 | 5 | 13 | 9 | 38 | 26.84 | 32.6515 | -115.6923 | 9.56 | 2.62 | 358 | 30 | -127 | 219.03 | 66.46 | -70.84 | 4 | W. Yang, E. Hauksson, P. M. Shearer, Computing a large refined catalog of focal mechanisms for southern California (1981-2010): Temporal stability of the style of faulting. Bull. Seismol. Soc. Am. 102, 1179–1194 (2012).
2010 | 5 | 13 | 9 | 39 | 35.87 | 32.6735 | -115.8582 | 7.93 | 2.28 | 309 | 76 | -178 | 218.52 | 88.06 | -14.01 | 4 | W. Yang, E. Hauksson, P. M. Shearer, Computing a large refined catalog of focal mechanisms for southern California (1981-2010): Temporal stability of the style of faulting. Bull. Seismol. Soc. Am. 102, 1179–1194 (2012).
2010 | 5 | 13 | 10 | 53 | 7.35 | 32.674 | -115.8578 | 7.99 | 1.66 | 328 | 48 | -159 | 223.59 | 74.55 | -43.96 | 4 | W. Yang, E. Hauksson, P. M. Shearer, Computing a large refined catalog of focal mechanisms for southern California (1981-2010): Temporal stability of the style of faulting. Bull. Seismol. Soc. Am. 102, 1179–1194 (2012).
2010 | 5 | 13 | 11 | 43 | 4.37 | 32.7045 | -116.1663 | 10.44 | 1.91 | 103 | 84 | -167 | 11.62 | 77.07 | -6.16 | 4 | W. Yang, E. Hauksson, P. M. Shearer, Computing a large refined catalog of focal mechanisms for southern California (1981-2010): Temporal stability of the style of faulting. Bull. Seismol. Soc. Am. 102, 1179–1194 (2012).
2010 | 5 | 13 | 11 | 45 | 11.7 | 32.657 | -115.6888 | 10.09 | 1.69 | 335 | 66 | 179 | 65.41 | 89.09 | 24 | 4 | W. Yang, E. Hauksson, P. M. Shearer, Computing a large refined catalog of focal mechanisms for southern California (1981-2010): Temporal stability of the style of faulting. Bull. Seismol. Soc. Am. 102, 1179–1194 (2012).
2010 | 5 | 13 | 13 | 18 | 50.62 | 32.695 | -115.7938 | 7.45 | 2.12 | 141 | 74 | -155 | 43.68 | 66.03 | -17.56 | 4 | W. Yang, E. Hauksson, P. M. Shearer, Computing a large refined catalog of focal mechanisms for southern California (1981-2010): Temporal stability of the style of faulting. Bull. Seismol. Soc. Am. 102, 1179–1194 (2012).
2010 | 5 | 13 | 21 | 54 | 23.86 | 33.3902 | -116.4003 | 9.34 | 2.16 | 333 | 87 | -173 | 242.63 | 83.01 | -3.02 | 4 | W. Yang, E. Hauksson, P. M. Shearer, Computing a large refined catalog of focal mechanisms for southern California (1981-2010): Temporal stability of the style of faulting. Bull. Seismol. Soc. Am. 102, 1179–1194 (2012).
2010 | 5 | 14 | 2 | 43 | 27.42 | 33.9517 | -116.3633 | 8.86 | 1.23 | 169 | 83 | -163 | 76.87 | 73.13 | -7.32 | 4 | W. Yang, E. Hauksson, P. M. Shearer, Computing a large refined catalog of focal mechanisms for southern California (1981-2010): Temporal stability of the style of faulting. Bull. Seismol. Soc. Am. 102, 1179–1194 (2012).
2010 | 5 | 14 | 4 | 55 | 34.34 | 32.693 | -115.866 | 5.9 | 3.01 | 318 | 50 | -144 | 202.97 | 63.24 | -46.05 | 4 | W. Yang, E. Hauksson, P. M. Shearer, Computing a large refined catalog of focal mechanisms for southern California (1981-2010): Temporal stability of the style of faulting. Bull. Seismol. Soc. Am. 102, 1179–1194 (2012).
2010 | 5 | 14 | 5 | 11 | 7.64 | 32.6978 | -115.8625 | 6.05 | 3.92 | 136 | 55 | -142 | 21.86 | 59.71 | -41.62 | 4 | W. Yang, E. Hauksson, P. M. Shearer, Computing a large refined catalog of focal mechanisms for southern California (1981-2010): Temporal stability of the style of faulting. Bull. Seismol. Soc. Am. 102, 1179–1194 (2012).
2010 | 5 | 14 | 5 | 28 | 9.37 | 32.7012 | -115.8632 | 6.7 | 1.56 | 100 | 73 | -171 | 7.35 | 81.4 | -17.2 | 4 | W. Yang, E. Hauksson, P. M. Shearer, Computing a large refined catalog of focal mechanisms for southern California (1981-2010): Temporal stability of the style of faulting. Bull. Seismol. Soc. Am. 102, 1179–1194 (2012).
2010 | 5 | 14 | 5 | 48 | 45.32 | 32.6952 | -115.8653 | 6.14 | 1.45 | 351 | 36 | -115 | 200.96 | 57.81 | -72.93 | 4 | W. Yang, E. Hauksson, P. M. Shearer, Computing a large refined catalog of focal mechanisms for southern California (1981-2010): Temporal stability of the style of faulting. Bull. Seismol. Soc. Am. 102, 1179–1194 (2012).
2010 | 5 | 14 | 7 | 26 | 21.17 | 32.6212 | -115.7235 | 6.13 | 1.98 | 269 | 34 | 30 | 153.42 | 73.76 | 120.29 | 4 | W. Yang, E. Hauksson, P. M. Shearer, Computing a large refined catalog of focal mechanisms for southern California (1981-2010): Temporal stability of the style of faulting. Bull. Seismol. Soc. Am. 102, 1179–1194 (2012).
2010 | 5 | 14 | 7 | 53 | 22.22 | 32.7873 | -116.1098 | 9.33 | 2.95 | 109 | 87 | -172 | 18.58 | 82.01 | -3.03 | 4 | W. Yang, E. Hauksson, P. M. Shearer, Computing a large refined catalog of focal mechanisms for southern California (1981-2010): Temporal stability of the style of faulting. Bull. Seismol. Soc. Am. 102, 1179–1194 (2012).
2010 | 5 | 14 | 8 | 4 | 37.49 | 34.219 | -117.412 | 13.51 | 2.41 | 350 | 77 | 178 | 80.45 | 88.05 | 13.01 | 4 | W. Yang, E. Hauksson, P. M. Shearer, Computing a large refined catalog of focal mechanisms for southern California (1981-2010): Temporal stability of the style of faulting. Bull. Seismol. Soc. Am. 102, 1179–1194 (2012).
2010 | 5 | 14 | 8 | 17 | 14.93 | 33.2642 | -116.3638 | 3.6 | 1.4 | 130 | 74 | -158 | 33.65 | 68.89 | -17.19 | 4 | W. Yang, E. Hauksson, P. M. Shearer, Computing a large refined catalog of focal mechanisms for southern California (1981-2010): Temporal stability of the style of faulting. Bull. Seismol. Soc. Am. 102, 1179–1194 (2012).
2010 | 5 | 14 | 9 | 15 | 10.51 | 34.3167 | -116.9217 | 8.89 | 1.49 | 125 | 81 | 173 | 216.1 | 83.09 | 9.07 | 4 | W. Yang, E. Hauksson, P. M. Shearer, Computing a large refined catalog of focal mechanisms for southern California (1981-2010): Temporal stability of the style of faulting. Bull. Seismol. Soc. Am. 102, 1179–1194 (2012).
2010 | 5 | 14 | 9 | 48 | 7.39 | 32.905 | -116.264 | 10.12 | 1.02 | 110 | 86 | -167 | 19.08 | 77.03 | -4.1 | 4 | W. Yang, E. Hauksson, P. M. Shearer, Computing a large refined catalog of focal mechanisms for southern California (1981-2010): Temporal stability of the style of faulting. Bull. Seismol. Soc. Am. 102, 1179–1194 (2012).
2010 | 5 | 14 | 10 | 6 | 51.09 | 34.3167 | -116.9215 | 8.86 | 2.63 | 312 | 86 | 177 | 42.21 | 87.01 | 4.01 | 4 | W. Yang, E. Hauksson, P. M. Shearer, Computing a large refined catalog of focal mechanisms for southern California (1981-2010): Temporal stability of the style of faulting. Bull. Seismol. Soc. Am. 102, 1179–1194 (2012).
2010 | 5 | 14 | 10 | 7 | 2.8 | 34.3162 | -116.9212 | 8.99 | 2.56 | 302 | 41 | 171 | 38.82 | 84.11 | 49.35 | 4 | W. Yang, E. Hauksson, P. M. Shearer, Computing a large refined catalog of focal mechanisms for southern California (1981-2010): Temporal stability of the style of faulting. Bull. Seismol. Soc. Am. 102, 1179–1194 (2012).
2010 | 5 | 14 | 10 | 15 | 1.26 | 34.3168 | -116.9218 | 9.01 | 1.52 | 325 | 76 | -175 | 233.79 | 85.15 | -14.05 | 4 | W. Yang, E. Hauksson, P. M. Shearer, Computing a large refined catalog of focal mechanisms for southern California (1981-2010): Temporal stability of the style of faulting. Bull. Seismol. Soc. Am. 102, 1179–1194 (2012).
2010 | 5 | 14 | 10 | 40 | 16.88 | 32.7875 | -116.11 | 9.48 | 2.67 | 108 | 89 | -171 | 17.84 | 81 | -1.01 | 4 | W. Yang, E. Hauksson, P. M. Shearer, Computing a large refined catalog of focal mechanisms for southern California (1981-2010): Temporal stability of the style of faulting. Bull. Seismol. Soc. Am. 102, 1179–1194 (2012).
2010 | 5 | 14 | 12 | 29 | 2.63 | 32.609 | -115.7688 | 8.62 | 3.27 | 135 | 65 | -148 | 30.21 | 61.3 | -28.8 | 4 | W. Yang, E. Hauksson, P. M. Shearer, Computing a large refined catalog of focal mechanisms for southern California (1981-2010): Temporal stability of the style of faulting. Bull. Seismol. Soc. Am. 102, 1179–1194 (2012).
2010 | 5 | 14 | 14 | 38 | 50.43 | 32.7193 | -115.8337 | 6.43 | 2.33 | 210 | 61 | -80 | 10.01 | 30.53 | -107.39 | 4 | W. Yang, E. Hauksson, P. M. Shearer, Computing a large refined catalog of focal mechanisms for southern California (1981-2010): Temporal stability of the style of faulting. Bull. Seismol. Soc. Am. 102, 1179–1194 (2012).
2010 | 5 | 14 | 15 | 25 | 34.38 | 32.6848 | -115.8455 | 6.84 | 2.03 | 337 | 34 | -124 | 196.13 | 62.38 | -69.33 | 4 | W. Yang, E. Hauksson, P. M. Shearer, Computing a large refined catalog of focal mechanisms for southern California (1981-2010): Temporal stability of the style of faulting. Bull. Seismol. Soc. Am. 102, 1179–1194 (2012).
2010 | 5 | 14 | 17 | 4 | 40.72 | 32.7057 | -116.0223 | 7.12 | 1.79 | 92 | 38 | 145 | 210.89 | 69.32 | 57.38 | 4 | W. Yang, E. Hauksson, P. M. Shearer, Computing a large refined catalog of focal mechanisms for southern California (1981-2010): Temporal stability of the style of faulting. Bull. Seismol. Soc. Am. 102, 1179–1194 (2012).
2010 | 5 | 14 | 19 | 8 | 43.37 | 33.5292 | -116.7662 | 3.18 | 1.59 | 177 | 65 | -176 | 85.31 | 86.38 | -25.05 | 4 | W. Yang, E. Hauksson, P. M. Shearer, Computing a large refined catalog of focal mechanisms for southern California (1981-2010): Temporal stability of the style of faulting. Bull. Seismol. Soc. Am. 102, 1179–1194 (2012).
2010 | 5 | 14 | 20 | 21 | 54.39 | 33.4278 | -116.5852 | 9.74 | 1.46 | 117 | 82 | -177 | 26.58 | 87.03 | -8.01 | 4 | W. Yang, E. Hauksson, P. M. Shearer, Computing a large refined catalog of focal mechanisms for southern California (1981-2010): Temporal stability of the style of faulting. Bull. Seismol. Soc. Am. 102, 1179–1194 (2012).
2010 | 5 | 14 | 23 | 21 | 56.01 | 32.6487 | -115.7273 | 8.44 | 2.58 | 336 | 80 | 167 | 68.3 | 77.2 | 10.26 | 4 | W. Yang, E. Hauksson, P. M. Shearer, Computing a large refined catalog of focal mechanisms for southern California (1981-2010): Temporal stability of the style of faulting. Bull. Seismol. Soc. Am. 102, 1179–1194 (2012).
2010 | 5 | 14 | 23 | 41 | 6.14 | 32.6632 | -115.8542 | 6.6 | 3.47 | 125 | 70 | -143 | 20.55 | 55.56 | -24.5 | 4 | W. Yang, E. Hauksson, P. M. Shearer, Computing a large refined catalog of focal mechanisms for southern California (1981-2010): Temporal stability of the style of faulting. Bull. Seismol. Soc. Am. 102, 1179–1194 (2012).
2010 | 5 | 15 | 2 | 52 | 27.97 | 32.6818 | -115.8697 | 8.11 | 2.14 | 1 | 35 | -110 | 204.96 | 57.39 | -76.53 | 4 | W. Yang, E. Hauksson, P. M. Shearer, Computing a large refined catalog of focal mechanisms for southern California (1981-2010): Temporal stability of the style of faulting. Bull. Seismol. Soc. Am. 102, 1179–1194 (2012).
2010 | 5 | 15 | 3 | 19 | 0.84 | 34.0962 | -119.0357 | 14.97 | 3.9 | 104 | 59 | 130 | 225.54 | 48.96 | 43.07 | 4 | W. Yang, E. Hauksson, P. M. Shearer, Computing a large refined catalog of focal mechanisms for southern California (1981-2010): Temporal stability of the style of faulting. Bull. Seismol. Soc. Am. 102, 1179–1194 (2012).
2010 | 5 | 15 | 4 | 19 | 8.36 | 32.6823 | -115.8703 | 8.12 | 1.66 | 322 | 38 | -150 | 207.54 | 72.07 | -55.92 | 4 | W. Yang, E. Hauksson, P. M. Shearer, Computing a large refined catalog of focal mechanisms for southern California (1981-2010): Temporal stability of the style of faulting. Bull. Seismol. Soc. Am. 102, 1179–1194 (2012).
2010 | 5 | 15 | 4 | 51 | 50.44 | 34.0375 | -117.2455 | 15.84 | 1.55 | 49 | 49 | -52 | 179.02 | 53.51 | -125.31 | 4 | W. Yang, E. Hauksson, P. M. Shearer, Computing a large refined catalog of focal mechanisms for southern California (1981-2010): Temporal stability of the style of faulting. Bull. Seismol. Soc. Am. 102, 1179–1194 (2012).
2010 | 5 | 15 | 7 | 38 | 32.26 | 33.5288 | -116.7662 | 3.21 | 0.71 | 169 | 89 | 179 | 259.02 | 89 | 1 | 4 | W. Yang, E. Hauksson, P. M. Shearer, Computing a large refined catalog of focal mechanisms for southern California (1981-2010): Temporal stability of the style of faulting. Bull. Seismol. Soc. Am. 102, 1179–1194 (2012).
2010 | 5 | 15 | 9 | 20 | 18.65 | 32.7017 | -115.8638 | 7.05 | 1.69 | 202 | 66 | -95 | 34.14 | 24.49 | -78.92 | 4 | W. Yang, E. Hauksson, P. M. Shearer, Computing a large refined catalog of focal mechanisms for southern California (1981-2010): Temporal stability of the style of faulting. Bull. Seismol. Soc. Am. 102, 1179–1194 (2012).
2010 | 5 | 15 | 10 | 27 | 7.31 | 33.5293 | -116.7662 | 3.15 | 0.3 | 179 | 89 | -177 | 88.95 | 87 | -1 | 4 | W. Yang, E. Hauksson, P. M. Shearer, Computing a large refined catalog of focal mechanisms for southern California (1981-2010): Temporal stability of the style of faulting. Bull. Seismol. Soc. Am. 102, 1179–1194 (2012).
2010 | 5 | 15 | 11 | 0 | 34 | 34.0105 | -117.5922 | 5.93 | 2.61 | 142 | 80 | -170 | 50.25 | 80.15 | -10.15 | 4 | W. Yang, E. Hauksson, P. M. Shearer, Computing a large refined catalog of focal mechanisms for southern California (1981-2010): Temporal stability of the style of faulting. Bull. Seismol. Soc. Am. 102, 1179–1194 (2012).
2010 | 5 | 15 | 11 | 8 | 57.15 | 33.5305 | -116.766 | 3.16 | 0.98 | 360 | 89 | -159 | 269.62 | 69 | -1.07 | 4 | W. Yang, E. Hauksson, P. M. Shearer, Computing a large refined catalog of focal mechanisms for southern California (1981-2010): Temporal stability of the style of faulting. Bull. Seismol. Soc. Am. 102, 1179–1194 (2012).
2010 | 5 | 15 | 12 | 16 | 58.47 | 32.6627 | -115.7997 | 7.76 | 2.15 | 170 | 43 | -91 | 351.37 | 47.01 | -89.07 | 4 | W. Yang, E. Hauksson, P. M. Shearer, Computing a large refined catalog of focal mechanisms for southern California (1981-2010): Temporal stability of the style of faulting. Bull. Seismol. Soc. Am. 102, 1179–1194 (2012).
2010 | 5 | 15 | 13 | 29 | 8.98 | 32.6828 | -115.8707 | 8.12 | 1.61 | 345 | 32 | -135 | 214.7 | 67.99 | -66.16 | 4 | W. Yang, E. Hauksson, P. M. Shearer, Computing a large refined catalog of focal mechanisms for southern California (1981-2010): Temporal stability of the style of faulting. Bull. Seismol. Soc. Am. 102, 1179–1194 (2012).
2010 | 5 | 15 | 15 | 49 | 28.78 | 32.7045 | -115.9075 | 7.21 | 1.66 | 107 | 73 | -168 | 13.44 | 78.53 | -17.36 | 4 | W. Yang, E. Hauksson, P. M. Shearer, Computing a large refined catalog of focal mechanisms for southern California (1981-2010): Temporal stability of the style of faulting. Bull. Seismol. Soc. Am. 102, 1179–1194 (2012).
2010 | 5 | 15 | 16 | 45 | 21.59 | 32.6188 | -115.7657 | 7.86 | 2.33 | 299 | 89 | 163 | 29.31 | 73 | 1.05 | 4 | W. Yang, E. Hauksson, P. M. Shearer, Computing a large refined catalog of focal mechanisms for southern California (1981-2010): Temporal stability of the style of faulting. Bull. Seismol. Soc. Am. 102, 1179–1194 (2012).
2010 | 5 | 15 | 17 | 8 | 32.16 | 35.3157 | -117.9527 | 7.52 | 2.58 | 117 | 67 | -170 | 23.06 | 80.8 | -23.32 | 4 | W. Yang, E. Hauksson, P. M. Shearer, Computing a large refined catalog of focal mechanisms for southern California (1981-2010): Temporal stability of the style of faulting. Bull. Seismol. Soc. Am. 102, 1179–1194 (2012).
2010 | 5 | 15 | 17 | 39 | 44.07 | 35.3138 | -117.953 | 7.57 | 1.33 | 108 | 48 | -120 | 328.79 | 49.94 | -60.96 | 4 | W. Yang, E. Hauksson, P. M. Shearer, Computing a large refined catalog of focal mechanisms for southern California (1981-2010): Temporal stability of the style of faulting. Bull. Seismol. Soc. Am. 102, 1179–1194 (2012).
2010 | 5 | 15 | 17 | 54 | 42.75 | 37.7007 | -122.003 | 9.89 | 3.28 | 245 | 75 | 20 | 149.62 | 70.71 | 164.08 | 3 | NCEDC, Northern California Earthquake Data Center. UC Berkeley Seismol. Lab. (2014), doi:10.7932/NCEDC.
2010 | 5 | 15 | 18 | 4 | 4.07 | 33.4277 | -116.5848 | 9.64 | 1.47 | 122 | 85 | 141 | 216.04 | 51.18 | 6.42 | 4 | W. Yang, E. Hauksson, P. M. Shearer, Computing a large refined catalog of focal mechanisms for southern California (1981-2010): Temporal stability of the style of faulting. Bull. Seismol. Soc. Am. 102, 1179–1194 (2012).
2010 | 5 | 15 | 18 | 7 | 23.09 | 32.6063 | -115.746 | 10.23 | 2.25 | 330 | 43 | -132 | 200.91 | 59.55 | -58.04 | 4 | W. Yang, E. Hauksson, P. M. Shearer, Computing a large refined catalog of focal mechanisms for southern California (1981-2010): Temporal stability of the style of faulting. Bull. Seismol. Soc. Am. 102, 1179–1194 (2012).
2010 | 5 | 15 | 18 | 12 | 49.56 | 32.6973 | -115.8682 | 6.98 | 2.1 | 355 | 39 | -137 | 229.07 | 64.58 | -59.36 | 4 | W. Yang, E. Hauksson, P. M. Shearer, Computing a large refined catalog of focal mechanisms for southern California (1981-2010): Temporal stability of the style of faulting. Bull. Seismol. Soc. Am. 102, 1179–1194 (2012).
2010 | 5 | 15 | 18 | 47 | 39.57 | 32.6252 | -115.7173 | 7.85 | 1.94 | 296 | 89 | -174 | 205.89 | 84 | -1.01 | 4 | W. Yang, E. Hauksson, P. M. Shearer, Computing a large refined catalog of focal mechanisms for southern California (1981-2010): Temporal stability of the style of faulting. Bull. Seismol. Soc. Am. 102, 1179–1194 (2012).
2010 | 5 | 15 | 21 | 41 | 40.93 | 32.6277 | -115.7693 | 9.25 | 2.13 | 313 | 78 | 168 | 45.53 | 78.27 | 12.26 | 4 | W. Yang, E. Hauksson, P. M. Shearer, Computing a large refined catalog of focal mechanisms for southern California (1981-2010): Temporal stability of the style of faulting. Bull. Seismol. Soc. Am. 102, 1179–1194 (2012).
2010 | 5 | 15 | 22 | 21 | 1.14 | 33.2623 | -116.3618 | 4.12 | 1.07 | 125 | 77 | -168 | 32.26 | 78.31 | -13.28 | 4 | W. Yang, E. Hauksson, P. M. Shearer, Computing a large refined catalog of focal mechanisms for southern California (1981-2010): Temporal stability of the style of faulting. Bull. Seismol. Soc. Am. 102, 1179–1194 (2012).
2010 | 5 | 16 | 0 | 48 | 0.53 | 33.6545 | -116.7275 | 15.15 | 1.3 | 238 | 70 | -83 | 38.25 | 21.14 | -108.51 | 4 | W. Yang, E. Hauksson, P. M. Shearer, Computing a large refined catalog of focal mechanisms for southern California (1981-2010): Temporal stability of the style of faulting. Bull. Seismol. Soc. Am. 102, 1179–1194 (2012).
2010 | 5 | 16 | 1 | 17 | 4.12 | 32.6817 | -115.8582 | 8.94 | 1.75 | 139 | 89 | -159 | 48.62 | 69 | -1.07 | 4 | W. Yang, E. Hauksson, P. M. Shearer, Computing a large refined catalog of focal mechanisms for southern California (1981-2010): Temporal stability of the style of faulting. Bull. Seismol. Soc. Am. 102, 1179–1194 (2012).
2010 | 5 | 16 | 1 | 27 | 50.55 | 32.7183 | -115.8848 | 7.11 | 1.64 | 89 | 82 | -157 | 355.62 | 67.24 | -8.68 | 4 | W. Yang, E. Hauksson, P. M. Shearer, Computing a large refined catalog of focal mechanisms for southern California (1981-2010): Temporal stability of the style of faulting. Bull. Seismol. Soc. Am. 102, 1179–1194 (2012).
2010 | 5 | 16 | 3 | 20 | 6.2 | 33.1728 | -116.434 | 12.36 | 1.03 | 143 | 79 | 178 | 233.38 | 88.04 | 11.01 | 4 | W. Yang, E. Hauksson, P. M. Shearer, Computing a large refined catalog of focal mechanisms for southern California (1981-2010): Temporal stability of the style of faulting. Bull. Seismol. Soc. Am. 102, 1179–1194 (2012).
2010 | 5 | 16 | 4 | 36 | 40.06 | 32.6975 | -115.8703 | 8.63 | 1.75 | 335 | 49 | -153 | 226.52 | 69.96 | -44.29 | 4 | W. Yang, E. Hauksson, P. M. Shearer, Computing a large refined catalog of focal mechanisms for southern California (1981-2010): Temporal stability of the style of faulting. Bull. Seismol. Soc. Am. 102, 1179–1194 (2012).
2010 | 5 | 16 | 7 | 5 | 22.46 | 34.1988 | -117.3605 | 11.29 | 1.34 | 169 | 35 | -106 | 8.29 | 56.54 | -79.08 | 4 | W. Yang, E. Hauksson, P. M. Shearer, Computing a large refined catalog of focal mechanisms for southern California (1981-2010): Temporal stability of the style of faulting. Bull. Seismol. Soc. Am. 102, 1179–1194 (2012).
2010 | 5 | 16 | 7 | 37 | 45.33 | 33.468 | -116.5962 | 5.79 | 0.37 | 300 | 86 | -156 | 208.22 | 66.06 | -4.38 | 4 | W. Yang, E. Hauksson, P. M. Shearer, Computing a large refined catalog of focal mechanisms for southern California (1981-2010): Temporal stability of the style of faulting. Bull. Seismol. Soc. Am. 102, 1179–1194 (2012).
2010 | 5 | 16 | 10 | 13 | 17.75 | 33.4783 | -116.4055 | 8.08 | 0.75 | 324 | 88 | -172 | 233.72 | 82 | -2.02 | 4 | W. Yang, E. Hauksson, P. M. Shearer, Computing a large refined catalog of focal mechanisms for southern California (1981-2010): Temporal stability of the style of faulting. Bull. Seismol. Soc. Am. 102, 1179–1194 (2012).
2010 | 5 | 16 | 10 | 52 | 12.8 | 32.6052 | -115.7463 | 9.97 | 2 | 133 | 1 | -109 | 332 | 89.05 | -89.67 | 4 | W. Yang, E. Hauksson, P. M. Shearer, Computing a large refined catalog of focal mechanisms for southern California (1981-2010): Temporal stability of the style of faulting. Bull. Seismol. Soc. Am. 102, 1179–1194 (2012).
2010 | 5 | 16 | 10 | 52 | 42.48 | 32.6052 | -115.7465 | 10.07 | 2.18 | 338 | 42 | -117 | 192.44 | 53.4 | -67.77 | 4 | W. Yang, E. Hauksson, P. M. Shearer, Computing a large refined catalog of focal mechanisms for southern California (1981-2010): Temporal stability of the style of faulting. Bull. Seismol. Soc. Am. 102, 1179–1194 (2012).
2010 | 5 | 16 | 10 | 55 | 10.05 | 33.4168 | -116.5775 | 7.55 | 0.7 | 110 | 83 | 157 | 202.96 | 67.18 | 7.6 | 4 | W. Yang, E. Hauksson, P. M. Shearer, Computing a large refined catalog of focal mechanisms for southern California (1981-2010): Temporal stability of the style of faulting. Bull. Seismol. Soc. Am. 102, 1179–1194 (2012).
2010 | 5 | 16 | 13 | 5 | 13.69 | 32.7372 | -115.8373 | 8.33 | 1.65 | 15 | 11 | -87 | 191.94 | 79.02 | -90.58 | 4 | W. Yang, E. Hauksson, P. M. Shearer, Computing a large refined catalog of focal mechanisms for southern California (1981-2010): Temporal stability of the style of faulting. Bull. Seismol. Soc. Am. 102, 1179–1194 (2012).
2010 | 5 | 16 | 16 | 2 | 23.13 | 32.673 | -115.9275 | 7.58 | 2.24 | 112 | 84 | -171 | 21.05 | 81.05 | -6.07 | 4 | W. Yang, E. Hauksson, P. M. Shearer, Computing a large refined catalog of focal mechanisms for southern California (1981-2010): Temporal stability of the style of faulting. Bull. Seismol. Soc. Am. 102, 1179–1194 (2012).
2010 | 5 | 16 | 16 | 10 | 6.4 | 32.7038 | -115.7797 | 8.04 | 2.43 | 175 | 73 | -111 | 47.71 | 26.77 | -40.47 | 4 | W. Yang, E. Hauksson, P. M. Shearer, Computing a large refined catalog of focal mechanisms for southern California (1981-2010): Temporal stability of the style of faulting. Bull. Seismol. Soc. Am. 102, 1179–1194 (2012).
2010 | 5 | 16 | 17 | 0 | 11.43 | 32.7863 | -116.11 | 9.3 | 1.86 | 105 | 82 | -164 | 12.71 | 74.16 | -8.32 | 4 | W. Yang, E. Hauksson, P. M. Shearer, Computing a large refined catalog of focal mechanisms for southern California (1981-2010): Temporal stability of the style of faulting. Bull. Seismol. Soc. Am. 102, 1179–1194 (2012).
2010 | 5 | 16 | 19 | 15 | 9.68 | 32.7052 | -115.7772 | 8.37 | 2.75 | 179 | 76 | -105 | 46.92 | 20.41 | -43.93 | 4 | W. Yang, E. Hauksson, P. M. Shearer, Computing a large refined catalog of focal mechanisms for southern California (1981-2010): Temporal stability of the style of faulting. Bull. Seismol. Soc. Am. 102, 1179–1194 (2012).
2010 | 5 | 16 | 20 | 39 | 16.71 | 32.7018 | -115.7893 | 7.55 | 1.96 | 2 | 23 | -91 | 183.09 | 67 | -89.58 | 4 | W. Yang, E. Hauksson, P. M. Shearer, Computing a large refined catalog of focal mechanisms for southern California (1981-2010): Temporal stability of the style of faulting. Bull. Seismol. Soc. Am. 102, 1179–1194 (2012).
2010 | 5 | 16 | 20 | 50 | 10.94 | 35.5382 | -118.3707 | 5.16 | 2.27 | 167 | 63 | -157 | 66.09 | 69.63 | -28.97 | 4 | W. Yang, E. Hauksson, P. M. Shearer, Computing a large refined catalog of focal mechanisms for southern California (1981-2010): Temporal stability of the style of faulting. Bull. Seismol. Soc. Am. 102, 1179–1194 (2012).
2010 | 5 | 16 | 21 | 31 | 11.14 | 32.6677 | -115.807 | 8.19 | 1.71 | 82 | 34 | 153 | 194.9 | 75.29 | 58.99 | 4 | W. Yang, E. Hauksson, P. M. Shearer, Computing a large refined catalog of focal mechanisms for southern California (1981-2010): Temporal stability of the style of faulting. Bull. Seismol. Soc. Am. 102, 1179–1194 (2012).
2010 | 5 | 17 | 0 | 15 | 14.13 | 32.6627 | -115.8523 | 7.11 | 2 | 321 | 41 | -157 | 213.24 | 75.15 | -51.33 | 4 | W. Yang, E. Hauksson, P. M. Shearer, Computing a large refined catalog of focal mechanisms for southern California (1981-2010): Temporal stability of the style of faulting. Bull. Seismol. Soc. Am. 102, 1179–1194 (2012).
2010 | 5 | 17 | 0 | 38 | 46.12 | 32.6833 | -115.8093 | 7.95 | 1.99 | 204 | 58 | 103 | 0.46 | 34.28 | 70.2 | 4 | W. Yang, E. Hauksson, P. M. Shearer, Computing a large refined catalog of focal mechanisms for southern California (1981-2010): Temporal stability of the style of faulting. Bull. Seismol. Soc. Am. 102, 1179–1194 (2012).
2010 | 5 | 17 | 2 | 49 | 48.96 | 32.6195 | -115.7658 | 7.2 | 1.75 | 310 | 57 | -178 | 218.91 | 88.32 | -33.02 | 4 | W. Yang, E. Hauksson, P. M. Shearer, Computing a large refined catalog of focal mechanisms for southern California (1981-2010): Temporal stability of the style of faulting. Bull. Seismol. Soc. Am. 102, 1179–1194 (2012).
2010 | 5 | 17 | 2 | 56 | 0.74 | 33.7112 | -116.7338 | 17.9 | 1.21 | 279 | 38 | 147 | 36.1 | 70.41 | 56.77 | 4 | W. Yang, E. Hauksson, P. M. Shearer, Computing a large refined catalog of focal mechanisms for southern California (1981-2010): Temporal stability of the style of faulting. Bull. Seismol. Soc. Am. 102, 1179–1194 (2012).
2010 | 5 | 17 | 3 | 5 | 23.25 | 32.564 | -115.6977 | 8.82 | 2.04 | 182 | 76 | -129 | 75.37 | 41.06 | -21.61 | 4 | W. Yang, E. Hauksson, P. M. Shearer, Computing a large refined catalog of focal mechanisms for southern California (1981-2010): Temporal stability of the style of faulting. Bull. Seismol. Soc. Am. 102, 1179–1194 (2012).
2010 | 5 | 17 | 3 | 15 | 6.11 | 33.4077 | -116.3907 | 6.13 | 1.52 | 329 | 82 | 173 | 59.98 | 83.07 | 8.06 | 4 | W. Yang, E. Hauksson, P. M. Shearer, Computing a large refined catalog of focal mechanisms for southern California (1981-2010): Temporal stability of the style of faulting. Bull. Seismol. Soc. Am. 102, 1179–1194 (2012).
2010 | 5 | 17 | 3 | 33 | 40.6 | 33.427 | -116.5848 | 9.55 | 0.69 | 106 | 84 | 149 | 199.59 | 59.19 | 6.99 | 4 | W. Yang, E. Hauksson, P. M. Shearer, Computing a large refined catalog of focal mechanisms for southern California (1981-2010): Temporal stability of the style of faulting. Bull. Seismol. Soc. Am. 102, 1179–1194 (2012).
2010 | 5 | 17 | 5 | 9 | 4.55 | 32.6488 | -115.7293 | 7.75 | 3.49 | 339 | 43 | -156 | 230.96 | 73.9 | -49.57 | 4 | W. Yang, E. Hauksson, P. M. Shearer, Computing a large refined catalog of focal mechanisms for southern California (1981-2010): Temporal stability of the style of faulting. Bull. Seismol. Soc. Am. 102, 1179–1194 (2012).
2010 | 5 | 17 | 6 | 12 | 15.91 | 33.531 | -116.9467 | 12.55 | 0.93 | 327 | 89 | -176 | 236.93 | 86 | -1 | 4 | W. Yang, E. Hauksson, P. M. Shearer, Computing a large refined catalog of focal mechanisms for southern California (1981-2010): Temporal stability of the style of faulting. Bull. Seismol. Soc. Am. 102, 1179–1194 (2012).
2010 | 5 | 17 | 6 | 29 | 57.18 | 33.7005 | -116.8057 | 14.77 | 0.84 | 119 | 89 | 177 | 209.05 | 87 | 1 | 4 | W. Yang, E. Hauksson, P. M. Shearer, Computing a large refined catalog of focal mechanisms for southern California (1981-2010): Temporal stability of the style of faulting. Bull. Seismol. Soc. Am. 102, 1179–1194 (2012).
2010 | 5 | 17 | 6 | 46 | 31.49 | 32.6407 | -115.7278 | 6.56 | 1.68 | 335 | 43 | -146 | 218.74 | 67.58 | -52.29 | 4 | W. Yang, E. Hauksson, P. M. Shearer, Computing a large refined catalog of focal mechanisms for southern California (1981-2010): Temporal stability of the style of faulting. Bull. Seismol. Soc. Am. 102, 1179–1194 (2012).
2010 | 5 | 17 | 7 | 11 | 15.51 | 32.6983 | -115.9128 | 7.41 | 2.26 | 338 | 36 | -121 | 194.6 | 59.75 | -69.48 | 4 | W. Yang, E. Hauksson, P. M. Shearer, Computing a large refined catalog of focal mechanisms for southern California (1981-2010): Temporal stability of the style of faulting. Bull. Seismol. Soc. Am. 102, 1179–1194 (2012).
2010 | 5 | 17 | 7 | 23 | 43.35 | 33.5307 | -116.7658 | 3.14 | 1.25 | 357 | 88 | 175 | 87.17 | 85 | 2.01 | 4 | W. Yang, E. Hauksson, P. M. Shearer, Computing a large refined catalog of focal mechanisms for southern California (1981-2010): Temporal stability of the style of faulting. Bull. Seismol. Soc. Am. 102, 1179–1194 (2012).
2010 | 5 | 17 | 10 | 18 | 3.54 | 33.531 | -116.7658 | 3.15 | 0.88 | 357 | 88 | -172 | 266.72 | 82 | -2.02 | 4 | W. Yang, E. Hauksson, P. M. Shearer, Computing a large refined catalog of focal mechanisms for southern California (1981-2010): Temporal stability of the style of faulting. Bull. Seismol. Soc. Am. 102, 1179–1194 (2012).
2010 | 5 | 17 | 11 | 22 | 22.51 | 32.6382 | -115.7493 | 6.47 | 1.98 | 243 | 72 | 126 | 356.04 | 39.7 | 28.93 | 4 | W. Yang, E. Hauksson, P. M. Shearer, Computing a large refined catalog of focal mechanisms for southern California (1981-2010): Temporal stability of the style of faulting. Bull. Seismol. Soc. Am. 102, 1179–1194 (2012).
2010 | 5 | 17 | 12 | 32 | 40.61 | 33.53 | -116.7662 | 3.24 | 0.97 | 174 | 83 | -168 | 82.52 | 78.09 | -7.15 | 4 | W. Yang, E. Hauksson, P. M. Shearer, Computing a large refined catalog of focal mechanisms for southern California (1981-2010): Temporal stability of the style of faulting. Bull. Seismol. Soc. Am. 102, 1179–1194 (2012).
2010 | 5 | 17 | 12 | 45 | 0.22 | 33.5623 | -116.7702 | 15.47 | 0.53 | 278 | 63 | 72 | 133.59 | 32.07 | 121.24 | 4 | W. Yang, E. Hauksson, P. M. Shearer, Computing a large refined catalog of focal mechanisms for southern California (1981-2010): Temporal stability of the style of faulting. Bull. Seismol. Soc. Am. 102, 1179–1194 (2012).
2010 | 5 | 17 | 13 | 7 | 4.12 | 32.7035 | -115.8628 | 6.66 | 2.08 | 348 | 36 | -121 | 204.6 | 59.75 | -69.48 | 4 | W. Yang, E. Hauksson, P. M. Shearer, Computing a large refined catalog of focal mechanisms for southern California (1981-2010): Temporal stability of the style of faulting. Bull. Seismol. Soc. Am. 102, 1179–1194 (2012).
2010 | 5 | 17 | 13 | 13 | 3.77 | 32.6982 | -115.9148 | 7.05 | 3.59 | 129 | 70 | -171 | 35.9 | 81.55 | -20.23 | 4 | W. Yang, E. Hauksson, P. M. Shearer, Computing a large refined catalog of focal mechanisms for southern California (1981-2010): Temporal stability of the style of faulting. Bull. Seismol. Soc. Am. 102, 1179–1194 (2012).
2010 | 5 | 17 | 13 | 59 | 42.99 | 32.6147 | -115.7067 | 9.13 | 2.13 | 348 | 50 | -131 | 221.52 | 54.68 | -51.98 | 4 | W. Yang, E. Hauksson, P. M. Shearer, Computing a large refined catalog of focal mechanisms for southern California (1981-2010): Temporal stability of the style of faulting. Bull. Seismol. Soc. Am. 102, 1179–1194 (2012).
2010 | 5 | 17 | 14 | 31 | 59.31 | 33.5297 | -116.7662 | 3.16 | 0.46 | 10 | 69 | -142 | 264.36 | 54.92 | -25.97 | 4 | W. Yang, E. Hauksson, P. M. Shearer, Computing a large refined catalog of focal mechanisms for southern California (1981-2010): Temporal stability of the style of faulting. Bull. Seismol. Soc. Am. 102, 1179–1194 (2012).
2010 | 5 | 17 | 14 | 56 | 3.41 | 32.6968 | -115.9122 | 7.38 | 2.34 | 135 | 79 | -162 | 41.45 | 72.34 | -11.55 | 4 | W. Yang, E. Hauksson, P. M. Shearer, Computing a large refined catalog of focal mechanisms for southern California (1981-2010): Temporal stability of the style of faulting. Bull. Seismol. Soc. Am. 102, 1179–1194 (2012).
2010 | 5 | 17 | 14 | 59 | 46.18 | 33.5305 | -116.7658 | 3.16 | 0.36 | 180 | 82 | 177 | 270.42 | 87.03 | 8.01 | 4 | W. Yang, E. Hauksson, P. M. Shearer, Computing a large refined catalog of focal mechanisms for southern California (1981-2010): Temporal stability of the style of faulting. Bull. Seismol. Soc. Am. 102, 1179–1194 (2012).
2010 | 5 | 17 | 16 | 45 | 14.66 | 33.4288 | -116.5845 | 9.73 | 1.36 | 99 | 88 | 135 | 191 | 45.03 | 2.83 | 4 | W. Yang, E. Hauksson, P. M. Shearer, Computing a large refined catalog of focal mechanisms for southern California (1981-2010): Temporal stability of the style of faulting. Bull. Seismol. Soc. Am. 102, 1179–1194 (2012).
2010 | 5 | 17 | 20 | 55 | 59.38 | 32.702 | -115.8637 | 7.23 | 2.45 | 11 | 34 | -93 | 194.62 | 56.05 | -87.98 | 4 | W. Yang, E. Hauksson, P. M. Shearer, Computing a large refined catalog of focal mechanisms for southern California (1981-2010): Temporal stability of the style of faulting. Bull. Seismol. Soc. Am. 102, 1179–1194 (2012).
2010 | 5 | 18 | 3 | 57 | 9.91 | 32.6882 | -115.8582 | 6.39 | 2.09 | 311 | 50 | -132 | 185.48 | 55.3 | -51.43 | 4 | W. Yang, E. Hauksson, P. M. Shearer, Computing a large refined catalog of focal mechanisms for southern California (1981-2010): Temporal stability of the style of faulting. Bull. Seismol. Soc. Am. 102, 1179–1194 (2012).
2010 | 5 | 18 | 4 | 7 | 24.47 | 33.8108 | -116.1838 | 8.19 | 1.2 | 168 | 75 | -129 | 60.28 | 41.35 | -23.06 | 4 | W. Yang, E. Hauksson, P. M. Shearer, Computing a large refined catalog of focal mechanisms for southern California (1981-2010): Temporal stability of the style of faulting. Bull. Seismol. Soc. Am. 102, 1179–1194 (2012).
2010 | 5 | 18 | 6 | 20 | 39.46 | 32.6095 | -115.7693 | 8.69 | 2.62 | 322 | 45 | -134 | 195.79 | 59.43 | -55.21 | 4 | W. Yang, E. Hauksson, P. M. Shearer, Computing a large refined catalog of focal mechanisms for southern California (1981-2010): Temporal stability of the style of faulting. Bull. Seismol. Soc. Am. 102, 1179–1194 (2012).
2010 | 5 | 18 | 7 | 3 | 9.38 | 32.895 | -116.2458 | 7.94 | 2.02 | 124 | 87 | -162 | 33.03 | 72.03 | -3.15 | 4 | W. Yang, E. Hauksson, P. M. Shearer, Computing a large refined catalog of focal mechanisms for southern California (1981-2010): Temporal stability of the style of faulting. Bull. Seismol. Soc. Am. 102, 1179–1194 (2012).
2010 | 5 | 18 | 7 | 7 | 29.43 | 34.6277 | -116.5673 | 7.43 | 1.79 | 312 | 56 | 156 | 55.98 | 70.29 | 36.44 | 4 | W. Yang, E. Hauksson, P. M. Shearer, Computing a large refined catalog of focal mechanisms for southern California (1981-2010): Temporal stability of the style of faulting. Bull. Seismol. Soc. Am. 102, 1179–1194 (2012).
2010 | 5 | 18 | 8 | 10 | 0.03 | 33.8258 | -115.557 | 7.05 | 3.54 | 355 | 82 | 180 | 85 | 90 | 8 | 4 | W. Yang, E. Hauksson, P. M. Shearer, Computing a large refined catalog of focal mechanisms for southern California (1981-2010): Temporal stability of the style of faulting. Bull. Seismol. Soc. Am. 102, 1179–1194 (2012).
2010 | 5 | 18 | 9 | 52 | 17.94 | 32.8237 | -115.9473 | 8.77 | 2.57 | 300 | 89 | 167 | 30.23 | 77 | 1.03 | 4 | W. Yang, E. Hauksson, P. M. Shearer, Computing a large refined catalog of focal mechanisms for southern California (1981-2010): Temporal stability of the style of faulting. Bull. Seismol. Soc. Am. 102, 1179–1194 (2012).
2010 | 5 | 18 | 12 | 15 | 2.32 | 34.0343 | -116.6278 | 11.7 | 1.52 | 257 | 42 | 127 | 31.6 | 57.7 | 61.55 | 4 | W. Yang, E. Hauksson, P. M. Shearer, Computing a large refined catalog of focal mechanisms for southern California (1981-2010): Temporal stability of the style of faulting. Bull. Seismol. Soc. Am. 102, 1179–1194 (2012).
2010 | 5 | 18 | 20 | 15 | 11.31 | 34.0303 | -116.2537 | 6.97 | 1.93 | 345 | 80 | -161 | 251.58 | 71.3 | -10.56 | 4 | W. Yang, E. Hauksson, P. M. Shearer, Computing a large refined catalog of focal mechanisms for southern California (1981-2010): Temporal stability of the style of faulting. Bull. Seismol. Soc. Am. 102, 1179–1194 (2012).
2010 | 5 | 18 | 21 | 11 | 49.9 | 32.6748 | -115.8447 | 8.3 | 2.51 | 330 | 46 | -146 | 214.89 | 66.28 | -49.35 | 4 | W. Yang, E. Hauksson, P. M. Shearer, Computing a large refined catalog of focal mechanisms for southern California (1981-2010): Temporal stability of the style of faulting. Bull. Seismol. Soc. Am. 102, 1179–1194 (2012).
2010 | 5 | 18 | 22 | 24 | 11.22 | 35.0337 | -117.6753 | 1.56 | 1.46 | 35 | 77 | -107 | 268.66 | 21.28 | -38.3 | 4 | W. Yang, E. Hauksson, P. M. Shearer, Computing a large refined catalog of focal mechanisms for southern California (1981-2010): Temporal stability of the style of faulting. Bull. Seismol. Soc. Am. 102, 1179–1194 (2012).
2010 | 5 | 19 | 0 | 20 | 6.3 | 33.0238 | -116.364 | 10.62 | 2.07 | 119 | 82 | -179 | 28.86 | 89.01 | -8 | 4 | W. Yang, E. Hauksson, P. M. Shearer, Computing a large refined catalog of focal mechanisms for southern California (1981-2010): Temporal stability of the style of faulting. Bull. Seismol. Soc. Am. 102, 1179–1194 (2012).
2010 | 5 | 19 | 0 | 38 | 59.69 | 32.6612 | -115.8333 | 8.91 | 4.53 | 129 | 74 | 176 | 220.1 | 86.16 | 16.04 | 4 | W. Yang, E. Hauksson, P. M. Shearer, Computing a large refined catalog of focal mechanisms for southern California (1981-2010): Temporal stability of the style of faulting. Bull. Seismol. Soc. Am. 102, 1179–1194 (2012).
2010 | 5 | 19 | 0 | 56 | 55.5 | 32.653 | -115.8313 | 8.97 | 2.09 | 346 | 30 | -122 | 201.81 | 64.91 | -72.99 | 4 | W. Yang, E. Hauksson, P. M. Shearer, Computing a large refined catalog of focal mechanisms for southern California (1981-2010): Temporal stability of the style of faulting. Bull. Seismol. Soc. Am. 102, 1179–1194 (2012).
2010 | 5 | 19 | 2 | 12 | 53.71 | 32.652 | -115.8277 | 8.67 | 2.66 | 338 | 45 | -117 | 193.78 | 50.95 | -65.58 | 4 | W. Yang, E. Hauksson, P. M. Shearer, Computing a large refined catalog of focal mechanisms for southern California (1981-2010): Temporal stability of the style of faulting. Bull. Seismol. Soc. Am. 102, 1179–1194 (2012).
2010 | 5 | 19 | 2 | 28 | 34.19 | 32.6662 | -115.8277 | 9.59 | 2.14 | 326 | 52 | -145 | 212.68 | 63.13 | -43.64 | 4 | W. Yang, E. Hauksson, P. M. Shearer, Computing a large refined catalog of focal mechanisms for southern California (1981-2010): Temporal stability of the style of faulting. Bull. Seismol. Soc. Am. 102, 1179–1194 (2012).
2010 | 5 | 19 | 2 | 51 | 16.96 | 32.6588 | -115.839 | 7.9 | 2.34 | 354 | 37 | -108 | 196.14 | 55.09 | -76.89 | 4 | W. Yang, E. Hauksson, P. M. Shearer, Computing a large refined catalog of focal mechanisms for southern California (1981-2010): Temporal stability of the style of faulting. Bull. Seismol. Soc. Am. 102, 1179–1194 (2012).
2010 | 5 | 19 | 4 | 33 | 27.17 | 32.6703 | -115.8067 | 7.01 | 2.59 | 297 | 80 | -175 | 206.13 | 85.08 | -10.04 | 4 | W. Yang, E. Hauksson, P. M. Shearer, Computing a large refined catalog of focal mechanisms for southern California (1981-2010): Temporal stability of the style of faulting. Bull. Seismol. Soc. Am. 102, 1179–1194 (2012).
2010 | 5 | 19 | 4 | 35 | 2.93 | 32.6695 | -115.8073 | 6.95 | 2.25 | 106 | 78 | -161 | 11.91 | 71.43 | -12.67 | 4 | W. Yang, E. Hauksson, P. M. Shearer, Computing a large refined catalog of focal mechanisms for southern California (1981-2010): Temporal stability of the style of faulting. Bull. Seismol. Soc. Am. 102, 1179–1194 (2012).
2010 | 5 | 19 | 5 | 3 | 36.13 | 32.6672 | -115.826 | 6.83 | 2.4 | 332 | 38 | -138 | 206.64 | 65.67 | -59.86 | 4 | W. Yang, E. Hauksson, P. M. Shearer, Computing a large refined catalog of focal mechanisms for southern California (1981-2010): Temporal stability of the style of faulting. Bull. Seismol. Soc. Am. 102, 1179–1194 (2012).
2010 | 5 | 19 | 6 | 32 | 27.03 | 32.6565 | -115.8335 | 9.62 | 2.69 | 125 | 85 | -155 | 32.67 | 65.1 | -5.51 | 4 | W. Yang, E. Hauksson, P. M. Shearer, Computing a large refined catalog of focal mechanisms for southern California (1981-2010): Temporal stability of the style of faulting. Bull. Seismol. Soc. Am. 102, 1179–1194 (2012).
2010 | 5 | 19 | 7 | 21 | 34.51 | 33.0015 | -116.3448 | 8.81 | 3.47 | 136 | 80 | -164 | 43.15 | 74.25 | -10.39 | 4 | W. Yang, E. Hauksson, P. M. Shearer, Computing a large refined catalog of focal mechanisms for southern California (1981-2010): Temporal stability of the style of faulting. Bull. Seismol. Soc. Am. 102, 1179–1194 (2012).
2010 | 5 | 19 | 7 | 23 | 6.66 | 32.6605 | -115.8337 | 7.51 | 3.63 | 325 | 44 | -173 | 229.95 | 85.14 | -46.21 | 4 | W. Yang, E. Hauksson, P. M. Shearer, Computing a large refined catalog of focal mechanisms for southern California (1981-2010): Temporal stability of the style of faulting. Bull. Seismol. Soc. Am. 102, 1179–1194 (2012).
2010 | 5 | 19 | 7 | 37 | 50.58 | 32.659 | -115.832 | 7.57 | 2.11 | 346 | 47 | -142 | 227.95 | 63.24 | -49.8 | 4 | W. Yang, E. Hauksson, P. M. Shearer, Computing a large refined catalog of focal mechanisms for southern California (1981-2010): Temporal stability of the style of faulting. Bull. Seismol. Soc. Am. 102, 1179–1194 (2012).
2010 | 5 | 19 | 8 | 37 | 51.34 | 32.6808 | -115.785 | 6.87 | 2.54 | 307 | 86 | 167 | 37.92 | 77.03 | 4.1 | 4 | W. Yang, E. Hauksson, P. M. Shearer, Computing a large refined catalog of focal mechanisms for southern California (1981-2010): Temporal stability of the style of faulting. Bull. Seismol. Soc. Am. 102, 1179–1194 (2012).
2010 | 5 | 19 | 9 | 21 | 50.84 | 32.6815 | -115.8147 | 8.02 | 2.33 | 328 | 40 | -130 | 195.61 | 60.5 | -61.66 | 4 | W. Yang, E. Hauksson, P. M. Shearer, Computing a large refined catalog of focal mechanisms for southern California (1981-2010): Temporal stability of the style of faulting. Bull. Seismol. Soc. Am. 102, 1179–1194 (2012).
2010 | 5 | 19 | 9 | 24 | 46.3 | 33.4853 | -116.7755 | 3.27 | 0.71 | 340 | 88 | -174 | 249.79 | 84 | -2.01 | 4 | W. Yang, E. Hauksson, P. M. Shearer, Computing a large refined catalog of focal mechanisms for southern California (1981-2010): Temporal stability of the style of faulting. Bull. Seismol. Soc. Am. 102, 1179–1194 (2012).
2010 | 5 | 19 | 10 | 21 | 43.47 | 32.6615 | -115.8432 | 8.06 | 1.77 | 313 | 86 | 171 | 43.63 | 81.02 | 4.05 | 4 | W. Yang, E. Hauksson, P. M. Shearer, Computing a large refined catalog of focal mechanisms for southern California (1981-2010): Temporal stability of the style of faulting. Bull. Seismol. Soc. Am. 102, 1179–1194 (2012).
2010 | 5 | 19 | 14 | 39 | 26.16 | 32.6392 | -115.7475 | 7.4 | 4.03 | 119 | 81 | -153 | 24.44 | 63.36 | -10.08 | 4 | W. Yang, E. Hauksson, P. M. Shearer, Computing a large refined catalog of focal mechanisms for southern California (1981-2010): Temporal stability of the style of faulting. Bull. Seismol. Soc. Am. 102, 1179–1194 (2012).
2010 | 5 | 19 | 16 | 59 | 1.96 | 32.6495 | -115.808 | 9.5 | 2.42 | 310 | 87 | 172 | 40.42 | 82.01 | 3.03 | 4 | W. Yang, E. Hauksson, P. M. Shearer, Computing a large refined catalog of focal mechanisms for southern California (1981-2010): Temporal stability of the style of faulting. Bull. Seismol. Soc. Am. 102, 1179–1194 (2012).
2010 | 5 | 19 | 16 | 59 | 36.99 | 32.681 | -115.815 | 7.94 | 2.86 | 305 | 83 | -178 | 214.76 | 88.01 | -7 | 4 | W. Yang, E. Hauksson, P. M. Shearer, Computing a large refined catalog of focal mechanisms for southern California (1981-2010): Temporal stability of the style of faulting. Bull. Seismol. Soc. Am. 102, 1179–1194 (2012).
2010 | 5 | 19 | 17 | 22 | 40.26 | 34.0437 | -117.2475 | 9.61 | 1.93 | 183 | 48 | -116 | 39.09 | 48.09 | -64.04 | 4 | W. Yang, E. Hauksson, P. M. Shearer, Computing a large refined catalog of focal mechanisms for southern California (1981-2010): Temporal stability of the style of faulting. Bull. Seismol. Soc. Am. 102, 1179–1194 (2012).
2010 | 5 | 19 | 17 | 34 | 4.33 | 32.864 | -115.98 | 9.56 | 2.73 | 308 | 88 | 153 | 39.02 | 63.02 | 2.24 | 4 | W. Yang, E. Hauksson, P. M. Shearer, Computing a large refined catalog of focal mechanisms for southern California (1981-2010): Temporal stability of the style of faulting. Bull. Seismol. Soc. Am. 102, 1179–1194 (2012).
2010 | 5 | 19 | 18 | 24 | 12.38 | 33.0243 | -116.3635 | 10.58 | 1.89 | 122 | 82 | -168 | 30.31 | 78.12 | -8.18 | 4 | W. Yang, E. Hauksson, P. M. Shearer, Computing a large refined catalog of focal mechanisms for southern California (1981-2010): Temporal stability of the style of faulting. Bull. Seismol. Soc. Am. 102, 1179–1194 (2012).
2010 | 5 | 19 | 18 | 51 | 28.01 | 33.1973 | -116.0112 | 8.13 | 2.85 | 310 | 87 | 166 | 40.75 | 76.02 | 3.09 | 4 | W. Yang, E. Hauksson, P. M. Shearer, Computing a large refined catalog of focal mechanisms for southern California (1981-2010): Temporal stability of the style of faulting. Bull. Seismol. Soc. Am. 102, 1179–1194 (2012).
2010 | 5 | 19 | 21 | 50 | 41.97 | 36.011 | -117.8145 | 2.09 | 2.32 | 164 | 47 | -147 | 50.11 | 66.53 | -48.03 | 4 | W. Yang, E. Hauksson, P. M. Shearer, Computing a large refined catalog of focal mechanisms for southern California (1981-2010): Temporal stability of the style of faulting. Bull. Seismol. Soc. Am. 102, 1179–1194 (2012).
2010 | 5 | 19 | 22 | 32 | 1.61 | 33.087 | -116.3892 | 9.85 | 1.45 | 126 | 83 | 173 | 216.86 | 83.05 | 7.05 | 4 | W. Yang, E. Hauksson, P. M. Shearer, Computing a large refined catalog of focal mechanisms for southern California (1981-2010): Temporal stability of the style of faulting. Bull. Seismol. Soc. Am. 102, 1179–1194 (2012).
2010 | 5 | 19 | 22 | 41 | 28.05 | 32.6513 | -115.8278 | 8.74 | 1.66 | 328 | 55 | -162 | 227.44 | 75.34 | -36.36 | 4 | W. Yang, E. Hauksson, P. M. Shearer, Computing a large refined catalog of focal mechanisms for southern California (1981-2010): Temporal stability of the style of faulting. Bull. Seismol. Soc. Am. 102, 1179–1194 (2012).
2010 | 5 | 20 | 1 | 31 | 46.69 | 32.667 | -115.8535 | 8.82 | 1.93 | 343 | 41 | -133 | 214.02 | 61.33 | -59.34 | 4 | W. Yang, E. Hauksson, P. M. Shearer, Computing a large refined catalog of focal mechanisms for southern California (1981-2010): Temporal stability of the style of faulting. Bull. Seismol. Soc. Am. 102, 1179–1194 (2012).
2010 | 5 | 20 | 4 | 17 | 28.15 | 32.671 | -115.8572 | 8.86 | 2.89 | 126 | 89 | -173 | 35.88 | 83 | -1.01 | 4 | W. Yang, E. Hauksson, P. M. Shearer, Computing a large refined catalog of focal mechanisms for southern California (1981-2010): Temporal stability of the style of faulting. Bull. Seismol. Soc. Am. 102, 1179–1194 (2012).
2010 | 5 | 20 | 7 | 22 | 39.32 | 32.6883 | -116.0258 | 7.51 | 1.85 | 102 | 78 | -172 | 10.33 | 82.18 | -12.11 | 4 | W. Yang, E. Hauksson, P. M. Shearer, Computing a large refined catalog of focal mechanisms for southern California (1981-2010): Temporal stability of the style of faulting. Bull. Seismol. Soc. Am. 102, 1179–1194 (2012).
2010 | 5 | 20 | 8 | 10 | 3.09 | 32.6583 | -115.832 | 7.34 | 1.87 | 329 | 56 | -166 | 231.06 | 78.43 | -34.81 | 4 | W. Yang, E. Hauksson, P. M. Shearer, Computing a large refined catalog of focal mechanisms for southern California (1981-2010): Temporal stability of the style of faulting. Bull. Seismol. Soc. Am. 102, 1179–1194 (2012).
2010 | 5 | 20 | 8 | 59 | 34.2 | 32.6662 | -115.8555 | 6.91 | 3.67 | 329 | 43 | -164 | 227.16 | 79.16 | -48.13 | 4 | W. Yang, E. Hauksson, P. M. Shearer, Computing a large refined catalog of focal mechanisms for southern California (1981-2010): Temporal stability of the style of faulting. Bull. Seismol. Soc. Am. 102, 1179–1194 (2012).
2010 | 5 | 20 | 9 | 22 | 39.69 | 32.6668 | -115.8577 | 6.46 | 3.35 | 331 | 49 | -166 | 231.71 | 79.48 | -41.86 | 4 | W. Yang, E. Hauksson, P. M. Shearer, Computing a large refined catalog of focal mechanisms for southern California (1981-2010): Temporal stability of the style of faulting. Bull. Seismol. Soc. Am. 102, 1179–1194 (2012).
2010 | 5 | 20 | 9 | 26 | 25.6 | 32.6707 | -115.859 | 7 | 4.42 | 146 | 49 | -132 | 19.92 | 55.88 | -52.41 | 4 | W. Yang, E. Hauksson, P. M. Shearer, Computing a large refined catalog of focal mechanisms for southern California (1981-2010): Temporal stability of the style of faulting. Bull. Seismol. Soc. Am. 102, 1179–1194 (2012).
2010 | 5 | 20 | 9 | 30 | 25.4 | 32.6742 | -115.8645 | 7.01 | 2.63 | 113 | 78 | 178 | 203.42 | 88.04 | 12.01 | 4 | W. Yang, E. Hauksson, P. M. Shearer, Computing a large refined catalog of focal mechanisms for southern California (1981-2010): Temporal stability of the style of faulting. Bull. Seismol. Soc. Am. 102, 1179–1194 (2012).
2010 | 5 | 20 | 9 | 42 | 25.03 | 32.6703 | -115.8613 | 6.11 | 3.19 | 137 | 57 | -163 | 37.55 | 75.81 | -34.18 | 4 | W. Yang, E. Hauksson, P. M. Shearer, Computing a large refined catalog of focal mechanisms for southern California (1981-2010): Temporal stability of the style of faulting. Bull. Seismol. Soc. Am. 102, 1179–1194 (2012).
2010 | 5 | 20 | 9 | 45 | 37.52 | 32.6687 | -115.861 | 6.61 | 2.4 | 333 | 49 | -155 | 225.99 | 71.4 | -43.81 | 4 | W. Yang, E. Hauksson, P. M. Shearer, Computing a large refined catalog of focal mechanisms for southern California (1981-2010): Temporal stability of the style of faulting. Bull. Seismol. Soc. Am. 102, 1179–1194 (2012).
2010 | 5 | 20 | 10 | 13 | 11.69 | 32.6692 | -115.861 | 6.18 | 1.9 | 309 | 89 | 166 | 39.25 | 76 | 1.03 | 4 | W. Yang, E. Hauksson, P. M. Shearer, Computing a large refined catalog of focal mechanisms for southern California (1981-2010): Temporal stability of the style of faulting. Bull. Seismol. Soc. Am. 102, 1179–1194 (2012).
2010 | 5 | 20 | 10 | 43 | 7.34 | 33.5203 | -116.712 | 12.82 | 0.88 | 104 | 49 | 153 | 212.48 | 69.96 | 44.29 | 4 | W. Yang, E. Hauksson, P. M. Shearer, Computing a large refined catalog of focal mechanisms for southern California (1981-2010): Temporal stability of the style of faulting. Bull. Seismol. Soc. Am. 102, 1179–1194 (2012).
2010 | 5 | 20 | 11 | 9 | 15.92 | 32.6788 | -115.7862 | 6.72 | 2.24 | 218 | 65 | -59 | 343.12 | 39.03 | -137.84 | 4 | W. Yang, E. Hauksson, P. M. Shearer, Computing a large refined catalog of focal mechanisms for southern California (1981-2010): Temporal stability of the style of faulting. Bull. Seismol. Soc. Am. 102, 1179–1194 (2012).
2010 | 5 | 20 | 13 | 12 | 59.42 | 32.6752 | -115.8657 | 6.7 | 1.42 | 239 | 65 | -69 | 16.75 | 32.21 | -127.54 | 4 | W. Yang, E. Hauksson, P. M. Shearer, Computing a large refined catalog of focal mechanisms for southern California (1981-2010): Temporal stability of the style of faulting. Bull. Seismol. Soc. Am. 102, 1179–1194 (2012).
2010 | 5 | 20 | 13 | 14 | 13.86 | 33.505 | -116.4487 | 7.07 | 2.65 | 298 | 82 | -161 | 205.26 | 71.19 | -8.45 | 4 | W. Yang, E. Hauksson, P. M. Shearer, Computing a large refined catalog of focal mechanisms for southern California (1981-2010): Temporal stability of the style of faulting. Bull. Seismol. Soc. Am. 102, 1179–1194 (2012).
2010 | 5 | 20 | 14 | 37 | 7.05 | 32.6567 | -115.8328 | 9.56 | 1.97 | 115 | 76 | -161 | 20.24 | 71.59 | -14.77 | 4 | W. Yang, E. Hauksson, P. M. Shearer, Computing a large refined catalog of focal mechanisms for southern California (1981-2010): Temporal stability of the style of faulting. Bull. Seismol. Soc. Am. 102, 1179–1194 (2012).
2010 | 5 | 20 | 14 | 59 | 57.93 | 32.6588 | -115.8285 | 7.64 | 2.42 | 327 | 58 | -164 | 228.36 | 76.48 | -33.03 | 4 | W. Yang, E. Hauksson, P. M. Shearer, Computing a large refined catalog of focal mechanisms for southern California (1981-2010): Temporal stability of the style of faulting. Bull. Seismol. Soc. Am. 102, 1179–1194 (2012).
2010 | 5 | 20 | 15 | 42 | 6.29 | 33.951 | -116.6198 | 9.11 | 1.24 | 319 | 69 | -147 | 215.9 | 59.44 | -24.59 | 4 | W. Yang, E. Hauksson, P. M. Shearer, Computing a large refined catalog of focal mechanisms for southern California (1981-2010): Temporal stability of the style of faulting. Bull. Seismol. Soc. Am. 102, 1179–1194 (2012).
2010 | 5 | 20 | 19 | 10 | 44.03 | 33.5047 | -116.4477 | 7.24 | 1.31 | 302 | 81 | -161 | 208.92 | 71.24 | -9.51 | 4 | W. Yang, E. Hauksson, P. M. Shearer, Computing a large refined catalog of focal mechanisms for southern California (1981-2010): Temporal stability of the style of faulting. Bull. Seismol. Soc. Am. 102, 1179–1194 (2012).
2010 | 5 | 20 | 22 | 4 | 15.31 | 36.0665 | -117.714 | 2.45 | 1.8 | 337 | 20 | -158 | 226.21 | 82.64 | -71.35 | 4 | W. Yang, E. Hauksson, P. M. Shearer, Computing a large refined catalog of focal mechanisms for southern California (1981-2010): Temporal stability of the style of faulting. Bull. Seismol. Soc. Am. 102, 1179–1194 (2012).
2010 | 5 | 20 | 22 | 30 | 45.14 | 32.6517 | -115.8353 | 6.66 | 1.9 | 34 | 32 | 100 | 202.25 | 58.54 | 83.81 | 4 | W. Yang, E. Hauksson, P. M. Shearer, Computing a large refined catalog of focal mechanisms for southern California (1981-2010): Temporal stability of the style of faulting. Bull. Seismol. Soc. Am. 102, 1179–1194 (2012).
2010 | 5 | 20 | 23 | 8 | 34.11 | 32.7247 | -115.8595 | 7.32 | 1.58 | 110 | 87 | -172 | 19.58 | 82.01 | -3.03 | 4 | W. Yang, E. Hauksson, P. M. Shearer, Computing a large refined catalog of focal mechanisms for southern California (1981-2010): Temporal stability of the style of faulting. Bull. Seismol. Soc. Am. 102, 1179–1194 (2012).
2010 | 5 | 21 | 1 | 57 | 12.81 | 33.0223 | -116.3043 | 9.19 | 2.43 | 117 | 87 | -173 | 26.63 | 83.01 | -3.02 | 4 | W. Yang, E. Hauksson, P. M. Shearer, Computing a large refined catalog of focal mechanisms for southern California (1981-2010): Temporal stability of the style of faulting. Bull. Seismol. Soc. Am. 102, 1179–1194 (2012).
2010 | 5 | 21 | 2 | 17 | 33.42 | 32.9838 | -116.2917 | 9.81 | 1.49 | 130 | 78 | -175 | 38.96 | 85.11 | -12.04 | 4 | W. Yang, E. Hauksson, P. M. Shearer, Computing a large refined catalog of focal mechanisms for southern California (1981-2010): Temporal stability of the style of faulting. Bull. Seismol. Soc. Am. 102, 1179–1194 (2012).
2010 | 5 | 21 | 3 | 18 | 45 | 38.7897 | -122.7355 | 1.366 | 3.02 | 5 | 65 | -140 | 255.47 | 54.37 | -31.33 | 17 | Moment tensors from U.S. Geological Survey Advanced National Seismic System (ANSS) Comprehensive Catalog of Earthquake Events and Products, https://www.sciencebase.gov/catalog/item/52eab950e4b0444d1ce67917
2010 | 5 | 21 | 3 | 27 | 10.63 | 33.4703 | -116.4053 | 8.86 | 1.56 | 305 | 72 | 145 | 47.21 | 56.94 | 21.64 | 4 | W. Yang, E. Hauksson, P. M. Shearer, Computing a large refined catalog of focal mechanisms for southern California (1981-2010): Temporal stability of the style of faulting. Bull. Seismol. Soc. Am. 102, 1179–1194 (2012).
2010 | 5 | 21 | 6 | 26 | 15.84 | 33.4717 | -116.408 | 8.98 | 1.24 | 125 | 52 | 159 | 228.3 | 73.6 | 39.92 | 4 | W. Yang, E. Hauksson, P. M. Shearer, Computing a large refined catalog of focal mechanisms for southern California (1981-2010): Temporal stability of the style of faulting. Bull. Seismol. Soc. Am. 102, 1179–1194 (2012).
2010 | 5 | 21 | 7 | 13 | 16.75 | 33.4695 | -116.404 | 8.89 | 0.77 | 91 | 48 | 120 | 230.21 | 49.94 | 60.96 | 4 | W. Yang, E. Hauksson, P. M. Shearer, Computing a large refined catalog of focal mechanisms for southern California (1981-2010): Temporal stability of the style of faulting. Bull. Seismol. Soc. Am. 102, 1179–1194 (2012).
2010 | 5 | 21 | 7 | 34 | 35.12 | 32.6628 | -115.8317 | 8.92 | 2.36 | 344 | 37 | -127 | 207.34 | 61.27 | -65.61 | 4 | W. Yang, E. Hauksson, P. M. Shearer, Computing a large refined catalog of focal mechanisms for southern California (1981-2010): Temporal stability of the style of faulting. Bull. Seismol. Soc. Am. 102, 1179–1194 (2012).
2010 | 5 | 21 | 8 | 17 | 24.58 | 32.6597 | -115.8523 | 6.49 | 1.66 | 316 | 89 | 168 | 46.21 | 78 | 1.02 | 4 | W. Yang, E. Hauksson, P. M. Shearer, Computing a large refined catalog of focal mechanisms for southern California (1981-2010): Temporal stability of the style of faulting. Bull. Seismol. Soc. Am. 102, 1179–1194 (2012).
2010 | 5 | 21 | 8 | 59 | 55.38 | 32.6722 | -115.8327 | 6.33 | 1.72 | 106 | 40 | 140 | 228.73 | 65.6 | 57.27 | 4 | W. Yang, E. Hauksson, P. M. Shearer, Computing a large refined catalog of focal mechanisms for southern California (1981-2010): Temporal stability of the style of faulting. Bull. Seismol. Soc. Am. 102, 1179–1194 (2012).
2010 | 5 | 21 | 10 | 10 | 12.96 | 32.6647 | -115.8282 | 9.36 | 2.8 | 134 | 90 | -169 | 44 | 79 | 0 | 4 | W. Yang, E. Hauksson, P. M. Shearer, Computing a large refined catalog of focal mechanisms for southern California (1981-2010): Temporal stability of the style of faulting. Bull. Seismol. Soc. Am. 102, 1179–1194 (2012).
2010 | 5 | 21 | 11 | 5 | 40.86 | 32.409 | -115.5322 | 8.31 | 2.52 | 52 | 46 | 175 | 145.48 | 86.41 | 44.11 | 4 | W. Yang, E. Hauksson, P. M. Shearer, Computing a large refined catalog of focal mechanisms for southern California (1981-2010): Temporal stability of the style of faulting. Bull. Seismol. Soc. Am. 102, 1179–1194 (2012).
2010 | 5 | 21 | 12 | 25 | 25.64 | 32.674 | -115.8592 | 7.85 | 1.86 | 342 | 39 | -122 | 200.8 | 57.74 | -66.77 | 4 | W. Yang, E. Hauksson, P. M. Shearer, Computing a large refined catalog of focal mechanisms for southern California (1981-2010): Temporal stability of the style of faulting. Bull. Seismol. Soc. Am. 102, 1179–1194 (2012).
2010 | 5 | 21 | 12 | 25 | 59.91 | 32.7045 | -116.0287 | 9.24 | 2 | 28 | 17 | -85 | 202.77 | 73.07 | -91.53 | 4 | W. Yang, E. Hauksson, P. M. Shearer, Computing a large refined catalog of focal mechanisms for southern California (1981-2010): Temporal stability of the style of faulting. Bull. Seismol. Soc. Am. 102, 1179–1194 (2012).
2010 | 5 | 21 | 13 | 14 | 6.2 | 32.6727 | -115.8617 | 7.23 | 2.52 | 118 | 83 | -174 | 27.27 | 84.04 | -7.04 | 4 | W. Yang, E. Hauksson, P. M. Shearer, Computing a large refined catalog of focal mechanisms for southern California (1981-2010): Temporal stability of the style of faulting. Bull. Seismol. Soc. Am. 102, 1179–1194 (2012).
2010 | 5 | 21 | 15 | 16 | 13.35 | 32.7103 | -115.8782 | 6.38 | 1.92 | 103 | 47 | -178 | 11.64 | 88.54 | -43.02 | 4 | W. Yang, E. Hauksson, P. M. Shearer, Computing a large refined catalog of focal mechanisms for southern California (1981-2010): Temporal stability of the style of faulting. Bull. Seismol. Soc. Am. 102, 1179–1194 (2012).
2010 | 5 | 21 | 16 | 52 | 43.46 | 32.712 | -115.8775 | 6.55 | 2.2 | 282 | 86 | 140 | 15.35 | 50.12 | 5.22 | 4 | W. Yang, E. Hauksson, P. M. Shearer, Computing a large refined catalog of focal mechanisms for southern California (1981-2010): Temporal stability of the style of faulting. Bull. Seismol. Soc. Am. 102, 1179–1194 (2012).
2010 | 5 | 21 | 17 | 21 | 25.42 | 32.6602 | -115.8517 | 6.99 | 1.92 | 12 | 38 | -99 | 203.36 | 52.55 | -83.03 | 4 | W. Yang, E. Hauksson, P. M. Shearer, Computing a large refined catalog of focal mechanisms for southern California (1981-2010): Temporal stability of the style of faulting. Bull. Seismol. Soc. Am. 102, 1179–1194 (2012).
2010 | 5 | 21 | 20 | 40 | 54.3 | 33.1173 | -116.4547 | 10.6 | 2.45 | 122 | 71 | 171 | 214.95 | 81.49 | 19.22 | 4 | W. Yang, E. Hauksson, P. M. Shearer, Computing a large refined catalog of focal mechanisms for southern California (1981-2010): Temporal stability of the style of faulting. Bull. Seismol. Soc. Am. 102, 1179–1194 (2012).
2010 | 5 | 21 | 22 | 57 | 11.46 | 32.6482 | -115.7845 | 8.41 | 2.8 | 319 | 76 | -180 | 229 | 90 | -14 | 4 | W. Yang, E. Hauksson, P. M. Shearer, Computing a large refined catalog of focal mechanisms for southern California (1981-2010): Temporal stability of the style of faulting. Bull. Seismol. Soc. Am. 102, 1179–1194 (2012).
2010 | 5 | 21 | 23 | 19 | 9.28 | 33.0245 | -116.3637 | 10.61 | 1.74 | 123 | 84 | -171 | 32.05 | 81.05 | -6.07 | 4 | W. Yang, E. Hauksson, P. M. Shearer, Computing a large refined catalog of focal mechanisms for southern California (1981-2010): Temporal stability of the style of faulting. Bull. Seismol. Soc. Am. 102, 1179–1194 (2012).
2010 | 5 | 22 | 1 | 47 | 10.75 | 32.7217 | -115.8713 | 6.4 | 2.34 | 104 | 79 | -173 | 12.66 | 83.13 | -11.08 | 4 | W. Yang, E. Hauksson, P. M. Shearer, Computing a large refined catalog of focal mechanisms for southern California (1981-2010): Temporal stability of the style of faulting. Bull. Seismol. Soc. Am. 102, 1179–1194 (2012).
2010 | 5 | 22 | 2 | 11 | 34.68 | 32.6503 | -115.8267 | 8.58 | 3.06 | 136 | 68 | -162 | 39.06 | 73.35 | -23.02 | 4 | W. Yang, E. Hauksson, P. M. Shearer, Computing a large refined catalog of focal mechanisms for southern California (1981-2010): Temporal stability of the style of faulting. Bull. Seismol. Soc. Am. 102, 1179–1194 (2012).
2010 | 5 | 22 | 4 | 53 | 18.39 | 32.7093 | -115.9493 | 8.36 | 4.03 | 122 | 76 | -174 | 30.54 | 84.18 | -14.07 | 4 | W. Yang, E. Hauksson, P. M. Shearer, Computing a large refined catalog of focal mechanisms for southern California (1981-2010): Temporal stability of the style of faulting. Bull. Seismol. Soc. Am. 102, 1179–1194 (2012).
2010 | 5 | 22 | 6 | 15 | 8.32 | 32.7098 | -115.9483 | 8.67 | 2.12 | 351 | 28 | -120 | 204.18 | 66.01 | -75.11 | 4 | W. Yang, E. Hauksson, P. M. Shearer, Computing a large refined catalog of focal mechanisms for southern California (1981-2010): Temporal stability of the style of faulting. Bull. Seismol. Soc. Am. 102, 1179–1194 (2012).
2010 | 5 | 22 | 6 | 26 | 46.71 | 32.6663 | -115.8293 | 9.29 | 2.5 | 322 | 70 | -172 | 229.25 | 82.49 | -20.18 | 4 | W. Yang, E. Hauksson, P. M. Shearer, Computing a large refined catalog of focal mechanisms for southern California (1981-2010): Temporal stability of the style of faulting. Bull. Seismol. Soc. Am. 102, 1179–1194 (2012).
2010 | 5 | 22 | 7 | 52 | 1.84 | 32.7102 | -115.948 | 8.68 | 2.17 | 98 | 83 | -170 | 6.77 | 80.08 | -7.11 | 4 | W. Yang, E. Hauksson, P. M. Shearer, Computing a large refined catalog of focal mechanisms for southern California (1981-2010): Temporal stability of the style of faulting. Bull. Seismol. Soc. Am. 102, 1179–1194 (2012).
2010 | 5 | 22 | 8 | 42 | 57.59 | 33.509 | -116.4273 | 7.8 | 1.28 | 315 | 86 | -170 | 224.3 | 80.02 | -4.06 | 4 | W. Yang, E. Hauksson, P. M. Shearer, Computing a large refined catalog of focal mechanisms for southern California (1981-2010): Temporal stability of the style of faulting. Bull. Seismol. Soc. Am. 102, 1179–1194 (2012).
2010 | 5 | 22 | 9 | 1 | 40.39 | 32.8647 | -115.995 | 9.62 | 1.55 | 15 | 29 | -100 | 206.4 | 61.48 | -84.5 | 4 | W. Yang, E. Hauksson, P. M. Shearer, Computing a large refined catalog of focal mechanisms for southern California (1981-2010): Temporal stability of the style of faulting. Bull. Seismol. Soc. Am. 102, 1179–1194 (2012).
2010 | 5 | 22 | 10 | 2 | 11.82 | 32.6717 | -115.8502 | 9.35 | 2.2 | 124 | 87 | 177 | 214.16 | 87 | 3 | 4 | W. Yang, E. Hauksson, P. M. Shearer, Computing a large refined catalog of focal mechanisms for southern California (1981-2010): Temporal stability of the style of faulting. Bull. Seismol. Soc. Am. 102, 1179–1194 (2012).
2010 | 5 | 22 | 13 | 12 | 29.64 | 32.6538 | -115.7273 | 9.26 | 2.57 | 344 | 39 | -116 | 196.11 | 55.55 | -70.46 | 4 | W. Yang, E. Hauksson, P. M. Shearer, Computing a large refined catalog of focal mechanisms for southern California (1981-2010): Temporal stability of the style of faulting. Bull. Seismol. Soc. Am. 102, 1179–1194 (2012).
2010 | 5 | 22 | 13 | 28 | 16.92 | 32.7113 | -116.0192 | 7.57 | 2.05 | 14 | 36 | 60 | 229.51 | 59.4 | 109.96 | 4 | W. Yang, E. Hauksson, P. M. Shearer, Computing a large refined catalog of focal mechanisms for southern California (1981-2010): Temporal stability of the style of faulting. Bull. Seismol. Soc. Am. 102, 1179–1194 (2012).
2010 | 5 | 22 | 17 | 6 | 7 | 37.8193 | -118.9727 | 1.96 | 3.45 | 60 | 80 | -10 | 151.75 | 80.15 | -169.85 | 17 | Moment tensors from U.S. Geological Survey Advanced National Seismic System (ANSS) Comprehensive Catalog of Earthquake Events and Products, https://www.sciencebase.gov/catalog/item/52eab950e4b0444d1ce67917
2010 | 5 | 22 | 17 | 30 | 57.96 | 32.5987 | -115.762 | 10.49 | 4.9 | 278 | 74 | -174 | 186.34 | 84.23 | -16.08 | 4 | W. Yang, E. Hauksson, P. M. Shearer, Computing a large refined catalog of focal mechanisms for southern California (1981-2010): Temporal stability of the style of faulting. Bull. Seismol. Soc. Am. 102, 1179–1194 (2012).
2010 | 5 | 22 | 17 | 33 | 17.63 | 32.6165 | -115.7682 | 11.72 | 4.88 | 131 | 66 | -157 | 31.2 | 69.09 | -25.81 | 4 | W. Yang, E. Hauksson, P. M. Shearer, Computing a large refined catalog of focal mechanisms for southern California (1981-2010): Temporal stability of the style of faulting. Bull. Seismol. Soc. Am. 102, 1179–1194 (2012).
2010 | 5 | 22 | 17 | 44 | 14.45 | 32.6105 | -115.7673 | 9.42 | 2.77 | 84 | 87 | -172 | 353.58 | 82.01 | -3.03 | 4 | W. Yang, E. Hauksson, P. M. Shearer, Computing a large refined catalog of focal mechanisms for southern California (1981-2010): Temporal stability of the style of faulting. Bull. Seismol. Soc. Am. 102, 1179–1194 (2012).
2010 | 5 | 22 | 17 | 59 | 45.79 | 32.6095 | -115.7718 | 7.35 | 3.51 | 140 | 62 | -145 | 31.8 | 59.57 | -32.99 | 4 | W. Yang, E. Hauksson, P. M. Shearer, Computing a large refined catalog of focal mechanisms for southern California (1981-2010): Temporal stability of the style of faulting. Bull. Seismol. Soc. Am. 102, 1179–1194 (2012).
2010 | 5 | 22 | 18 | 24 | 7.25 | 37.8157 | -118.969 | 1.81 | 3.33 | 70 | 50 | 10 | 333.53 | 82.36 | 139.57 | 3 | NCEDC, Northern California Earthquake Data Center. UC Berkeley Seismol. Lab. (2014), doi:10.7932/NCEDC.
2010 | 5 | 22 | 18 | 29 | 16.53 | 32.6088 | -115.7727 | 7.7 | 2.61 | 306 | 78 | 177 | 36.62 | 87.07 | 12.02 | 4 | W. Yang, E. Hauksson, P. M. Shearer, Computing a large refined catalog of focal mechanisms for southern California (1981-2010): Temporal stability of the style of faulting. Bull. Seismol. Soc. Am. 102, 1179–1194 (2012).
2010 | 5 | 22 | 18 | 34 | 4.19 | 32.5808 | -115.7175 | 7.88 | 2.97 | 339 | 36 | -131 | 206.06 | 63.67 | -64.51 | 4 | W. Yang, E. Hauksson, P. M. Shearer, Computing a large refined catalog of focal mechanisms for southern California (1981-2010): Temporal stability of the style of faulting. Bull. Seismol. Soc. Am. 102, 1179–1194 (2012).
2010 | 5 | 22 | 18 | 51 | 36.61 | 32.6158 | -115.7753 | 9.51 | 2.63 | 188 | 49 | -87 | 3.43 | 41.09 | -93.45 | 4 | W. Yang, E. Hauksson, P. M. Shearer, Computing a large refined catalog of focal mechanisms for southern California (1981-2010): Temporal stability of the style of faulting. Bull. Seismol. Soc. Am. 102, 1179–1194 (2012).
2010 | 5 | 22 | 19 | 40 | 2.16 | 32.6013 | -115.757 | 7.1 | 2.86 | 310 | 68 | -168 | 215.45 | 78.89 | -22.44 | 4 | W. Yang, E. Hauksson, P. M. Shearer, Computing a large refined catalog of focal mechanisms for southern California (1981-2010): Temporal stability of the style of faulting. Bull. Seismol. Soc. Am. 102, 1179–1194 (2012).
2010 | 5 | 22 | 20 | 1 | 17.74 | 34.5225 | -116.2718 | 7.95 | 2.36 | 280 | 35 | -107 | 120.47 | 56.73 | -78.43 | 4 | W. Yang, E. Hauksson, P. M. Shearer, Computing a large refined catalog of focal mechanisms for southern California (1981-2010): Temporal stability of the style of faulting. Bull. Seismol. Soc. Am. 102, 1179–1194 (2012).
2010 | 5 | 22 | 20 | 15 | 52.72 | 32.6042 | -115.7622 | 8.18 | 3.9 | 105 | 80 | -171 | 13.42 | 81.14 | -10.12 | 4 | W. Yang, E. Hauksson, P. M. Shearer, Computing a large refined catalog of focal mechanisms for southern California (1981-2010): Temporal stability of the style of faulting. Bull. Seismol. Soc. Am. 102, 1179–1194 (2012).
2010 | 5 | 22 | 20 | 36 | 59.8 | 32.62 | -115.7833 | 8.56 | 1.66 | 16 | 35 | -54 | 154.43 | 62.35 | -112.37 | 4 | W. Yang, E. Hauksson, P. M. Shearer, Computing a large refined catalog of focal mechanisms for southern California (1981-2010): Temporal stability of the style of faulting. Bull. Seismol. Soc. Am. 102, 1179–1194 (2012).
2010 | 5 | 22 | 22 | 5 | 38.21 | 32.6148 | -115.7697 | 9.07 | 2.48 | 303 | 64 | -166 | 206.76 | 77.44 | -26.69 | 4 | W. Yang, E. Hauksson, P. M. Shearer, Computing a large refined catalog of focal mechanisms for southern California (1981-2010): Temporal stability of the style of faulting. Bull. Seismol. Soc. Am. 102, 1179–1194 (2012).
2010 | 5 | 22 | 22 | 7 | 30.03 | 32.624 | -115.7867 | 9.45 | 2.5 | 323 | 46 | -148 | 209.54 | 67.59 | -48.71 | 4 | W. Yang, E. Hauksson, P. M. Shearer, Computing a large refined catalog of focal mechanisms for southern California (1981-2010): Temporal stability of the style of faulting. Bull. Seismol. Soc. Am. 102, 1179–1194 (2012).
2010 | 5 | 22 | 22 | 26 | 1.89 | 32.5915 | -115.7503 | 5.88 | 2.78 | 328 | 55 | -155 | 223.03 | 69.75 | -37.69 | 4 | W. Yang, E. Hauksson, P. M. Shearer, Computing a large refined catalog of focal mechanisms for southern California (1981-2010): Temporal stability of the style of faulting. Bull. Seismol. Soc. Am. 102, 1179–1194 (2012).
2010 | 5 | 22 | 22 | 43 | 36.11 | 32.6073 | -115.7672 | 8.92 | 2.93 | 295 | 80 | -175 | 204.13 | 85.08 | -10.04 | 4 | W. Yang, E. Hauksson, P. M. Shearer, Computing a large refined catalog of focal mechanisms for southern California (1981-2010): Temporal stability of the style of faulting. Bull. Seismol. Soc. Am. 102, 1179–1194 (2012).
2010 | 5 | 22 | 23 | 55 | 55.38 | 32.8285 | -115.9442 | 8.91 | 2.4 | 112 | 76 | -167 | 18.8 | 77.39 | -14.35 | 4 | W. Yang, E. Hauksson, P. M. Shearer, Computing a large refined catalog of focal mechanisms for southern California (1981-2010): Temporal stability of the style of faulting. Bull. Seismol. Soc. Am. 102, 1179–1194 (2012).
2010 | 5 | 22 | 23 | 58 | 17.06 | 32.8278 | -115.9442 | 8.95 | 1.98 | 273 | 89 | 153 | 3.51 | 63 | 1.12 | 4 | W. Yang, E. Hauksson, P. M. Shearer, Computing a large refined catalog of focal mechanisms for southern California (1981-2010): Temporal stability of the style of faulting. Bull. Seismol. Soc. Am. 102, 1179–1194 (2012).
2010 | 5 | 23 | 0 | 39 | 50.77 | 32.7248 | -116.0507 | 7.09 | 2.14 | 97 | 90 | -133 | 7 | 43 | 0 | 4 | W. Yang, E. Hauksson, P. M. Shearer, Computing a large refined catalog of focal mechanisms for southern California (1981-2010): Temporal stability of the style of faulting. Bull. Seismol. Soc. Am. 102, 1179–1194 (2012).
2010 | 5 | 23 | 3 | 0 | 2.61 | 32.7098 | -115.9483 | 8.62 | 1.77 | 88 | 28 | 145 | 209.73 | 74.38 | 66.46 | 4 | W. Yang, E. Hauksson, P. M. Shearer, Computing a large refined catalog of focal mechanisms for southern California (1981-2010): Temporal stability of the style of faulting. Bull. Seismol. Soc. Am. 102, 1179–1194 (2012).
2010 | 5 | 23 | 4 | 45 | 44 | 37.8165 | -118.9695 | 1.76 | 3.32 | 60 | 80 | -10 | 151.75 | 80.15 | -169.85 | 17 | Moment tensors from U.S. Geological Survey Advanced National Seismic System (ANSS) Comprehensive Catalog of Earthquake Events and Products, https://www.sciencebase.gov/catalog/item/52eab950e4b0444d1ce67917
2010 | 5 | 23 | 6 | 7 | 33.93 | 32.6083 | -115.7723 | 6.23 | 2.44 | 116 | 85 | -177 | 25.74 | 87.01 | -5.01 | 4 | W. Yang, E. Hauksson, P. M. Shearer, Computing a large refined catalog of focal mechanisms for southern California (1981-2010): Temporal stability of the style of faulting. Bull. Seismol. Soc. Am. 102, 1179–1194 (2012).
2010 | 5 | 23 | 8 | 5 | 2.36 | 32.6275 | -115.7937 | 8.02 | 2.78 | 311 | 70 | -171 | 217.9 | 81.55 | -20.23 | 4 | W. Yang, E. Hauksson, P. M. Shearer, Computing a large refined catalog of focal mechanisms for southern California (1981-2010): Temporal stability of the style of faulting. Bull. Seismol. Soc. Am. 102, 1179–1194 (2012).
2010 | 5 | 23 | 10 | 22 | 56.05 | 32.67 | -115.8588 | 7.7 | 1.98 | 242 | 65 | 101 | 37.3 | 27.17 | 67.75 | 4 | W. Yang, E. Hauksson, P. M. Shearer, Computing a large refined catalog of focal mechanisms for southern California (1981-2010): Temporal stability of the style of faulting. Bull. Seismol. Soc. Am. 102, 1179–1194 (2012).
2010 | 5 | 23 | 10 | 45 | 18 | 19.14 | -61.638 | 10 | 4.3 | 126 | 51 | -106 | 330.5 | 41.67 | -71.2 | 17 | Moment tensors from U.S. Geological Survey Advanced National Seismic System (ANSS) Comprehensive Catalog of Earthquake Events and Products, https://www.sciencebase.gov/catalog/item/52eab950e4b0444d1ce67917
2010 | 5 | 23 | 14 | 47 | 11.26 | 36.0815 | -117.8418 | 2.18 | 1.6 | 291 | 82 | 80 | 162.72 | 12.78 | 141.02 | 4 | W. Yang, E. Hauksson, P. M. Shearer, Computing a large refined catalog of focal mechanisms for southern California (1981-2010): Temporal stability of the style of faulting. Bull. Seismol. Soc. Am. 102, 1179–1194 (2012).
2010 | 5 | 23 | 23 | 1 | 24.41 | 32.877 | -115.766 | 9.51 | 2.09 | 153 | 72 | -161 | 56.93 | 71.96 | -18.96 | 4 | W. Yang, E. Hauksson, P. M. Shearer, Computing a large refined catalog of focal mechanisms for southern California (1981-2010): Temporal stability of the style of faulting. Bull. Seismol. Soc. Am. 102, 1179–1194 (2012).
2010 | 5 | 23 | 23 | 35 | 19.21 | 33.6863 | -118.3138 | 9.96 | 2.76 | 278 | 56 | 78 | 118.81 | 35.81 | 107.13 | 4 | W. Yang, E. Hauksson, P. M. Shearer, Computing a large refined catalog of focal mechanisms for southern California (1981-2010): Temporal stability of the style of faulting. Bull. Seismol. Soc. Am. 102, 1179–1194 (2012).
2010 | 5 | 24 | 2 | 2 | 11.32 | 32.665 | -115.8263 | 7.3 | 2.54 | 325 | 56 | -164 | 225.89 | 76.79 | -35.06 | 4 | W. Yang, E. Hauksson, P. M. Shearer, Computing a large refined catalog of focal mechanisms for southern California (1981-2010): Temporal stability of the style of faulting. Bull. Seismol. Soc. Am. 102, 1179–1194 (2012).
2010 | 5 | 24 | 4 | 4 | 42.51 | 33.3393 | -116.377 | 8.31 | 1.12 | 334 | 86 | 177 | 64.21 | 87.01 | 4.01 | 4 | W. Yang, E. Hauksson, P. M. Shearer, Computing a large refined catalog of focal mechanisms for southern California (1981-2010): Temporal stability of the style of faulting. Bull. Seismol. Soc. Am. 102, 1179–1194 (2012).
2010 | 5 | 24 | 4 | 8 | 41.65 | 33.484 | -116.4425 | 6.27 | 0.92 | 308 | 80 | -159 | 214.19 | 69.33 | -10.7 | 4 | W. Yang, E. Hauksson, P. M. Shearer, Computing a large refined catalog of focal mechanisms for southern California (1981-2010): Temporal stability of the style of faulting. Bull. Seismol. Soc. Am. 102, 1179–1194 (2012).
2010 | 5 | 24 | 5 | 21 | 6.98 | 32.657 | -115.8327 | 9.74 | 4.16 | 121 | 72 | -175 | 29.45 | 85.25 | -18.06 | 4 | W. Yang, E. Hauksson, P. M. Shearer, Computing a large refined catalog of focal mechanisms for southern California (1981-2010): Temporal stability of the style of faulting. Bull. Seismol. Soc. Am. 102, 1179–1194 (2012).
2010 | 5 | 24 | 7 | 20 | 27.06 | 32.6542 | -115.8342 | 9.79 | 2.52 | 304 | 76 | -179 | 213.76 | 89.03 | -14 | 4 | W. Yang, E. Hauksson, P. M. Shearer, Computing a large refined catalog of focal mechanisms for southern California (1981-2010): Temporal stability of the style of faulting. Bull. Seismol. Soc. Am. 102, 1179–1194 (2012).
2010 | 5 | 24 | 7 | 27 | 6 | 33.39 | -109.15 | 10 | 3.55 | 190 | 75 | -60 | 304.15 | 33.23 | -151.81 | 2 | R. B. Herrmann, H. M. Benz, C. J. Ammon, Monitoring the earthquake source process in North America. Bull. Seismol. Soc. Am. 101, 2609–2625 (2011).
2010 | 5 | 24 | 7 | 49 | 41.21 | 32.6533 | -115.8337 | 9.5 | 2.31 | 330 | 49 | -120 | 191.35 | 49.19 | -60.09 | 4 | W. Yang, E. Hauksson, P. M. Shearer, Computing a large refined catalog of focal mechanisms for southern California (1981-2010): Temporal stability of the style of faulting. Bull. Seismol. Soc. Am. 102, 1179–1194 (2012).
2010 | 5 | 24 | 9 | 32 | 5.49 | 34.1973 | -117.1178 | 5.86 | 1.19 | 7 | 50 | -71 | 158.82 | 43.59 | -111.21 | 4 | W. Yang, E. Hauksson, P. M. Shearer, Computing a large refined catalog of focal mechanisms for southern California (1981-2010): Temporal stability of the style of faulting. Bull. Seismol. Soc. Am. 102, 1179–1194 (2012).
2010 | 5 | 24 | 9 | 55 | 14.25 | 32.67 | -115.8573 | 7.78 | 1.72 | 324 | 23 | -137 | 193.36 | 74.55 | -72.75 | 4 | W. Yang, E. Hauksson, P. M. Shearer, Computing a large refined catalog of focal mechanisms for southern California (1981-2010): Temporal stability of the style of faulting. Bull. Seismol. Soc. Am. 102, 1179–1194 (2012).
2010 | 5 | 24 | 10 | 37 | 44.98 | 32.6502 | -115.8288 | 8.55 | 2.08 | 166 | 88 | -154 | 75.02 | 64.02 | -2.22 | 4 | W. Yang, E. Hauksson, P. M. Shearer, Computing a large refined catalog of focal mechanisms for southern California (1981-2010): Temporal stability of the style of faulting. Bull. Seismol. Soc. Am. 102, 1179–1194 (2012).
2010 | 5 | 24 | 20 | 43 | 9.35 | 32.918 | -116.2353 | 8.25 | 2.18 | 125 | 84 | -152 | 31.82 | 62.17 | -6.79 | 4 | W. Yang, E. Hauksson, P. M. Shearer, Computing a large refined catalog of focal mechanisms for southern California (1981-2010): Temporal stability of the style of faulting. Bull. Seismol. Soc. Am. 102, 1179–1194 (2012).
2010 | 5 | 24 | 22 | 8 | 8.05 | 32.7072 | -115.95 | 8.51 | 2.72 | 117 | 84 | -170 | 25.94 | 80.06 | -6.09 | 4 | W. Yang, E. Hauksson, P. M. Shearer, Computing a large refined catalog of focal mechanisms for southern California (1981-2010): Temporal stability of the style of faulting. Bull. Seismol. Soc. Am. 102, 1179–1194 (2012).
2010 | 5 | 24 | 23 | 28 | 46.25 | 32.7867 | -116.1098 | 8.98 | 2.03 | 106 | 90 | -155 | 16 | 65 | 0 | 4 | W. Yang, E. Hauksson, P. M. Shearer, Computing a large refined catalog of focal mechanisms for southern California (1981-2010): Temporal stability of the style of faulting. Bull. Seismol. Soc. Am. 102, 1179–1194 (2012).
2010 | 5 | 25 | 0 | 49 | 28.39 | 32.6885 | -115.79 | 7.67 | 2.01 | 323 | 48 | -158 | 217.87 | 73.84 | -44.16 | 4 | W. Yang, E. Hauksson, P. M. Shearer, Computing a large refined catalog of focal mechanisms for southern California (1981-2010): Temporal stability of the style of faulting. Bull. Seismol. Soc. Am. 102, 1179–1194 (2012).
2010 | 5 | 25 | 0 | 55 | 47.23 | 32.6573 | -115.7233 | 9.7 | 1.96 | 210 | 58 | -66 | 349.96 | 39.22 | -123.06 | 4 | W. Yang, E. Hauksson, P. M. Shearer, Computing a large refined catalog of focal mechanisms for southern California (1981-2010): Temporal stability of the style of faulting. Bull. Seismol. Soc. Am. 102, 1179–1194 (2012).
2010 | 5 | 25 | 3 | 23 | 49.64 | 33.2258 | -116.018 | 9.46 | 2.01 | 109 | 77 | -158 | 13.81 | 68.59 | -13.98 | 4 | W. Yang, E. Hauksson, P. M. Shearer, Computing a large refined catalog of focal mechanisms for southern California (1981-2010): Temporal stability of the style of faulting. Bull. Seismol. Soc. Am. 102, 1179–1194 (2012).
2010 | 5 | 25 | 4 | 26 | 59.35 | 33.0002 | -116.3452 | 8.93 | 1.12 | 126 | 84 | -165 | 34.4 | 75.08 | -6.21 | 4 | W. Yang, E. Hauksson, P. M. Shearer, Computing a large refined catalog of focal mechanisms for southern California (1981-2010): Temporal stability of the style of faulting. Bull. Seismol. Soc. Am. 102, 1179–1194 (2012).
2010 | 5 | 25 | 4 | 58 | 17.12 | 32.659 | -115.832 | 9.6 | 2.29 | 111 | 82 | -169 | 19.45 | 79.11 | -8.15 | 4 | W. Yang, E. Hauksson, P. M. Shearer, Computing a large refined catalog of focal mechanisms for southern California (1981-2010): Temporal stability of the style of faulting. Bull. Seismol. Soc. Am. 102, 1179–1194 (2012).
2010 | 5 | 25 | 5 | 10 | 15.88 | 32.6577 | -115.8503 | 6.78 | 1.6 | 112 | 76 | -172 | 20.05 | 82.24 | -14.13 | 4 | W. Yang, E. Hauksson, P. M. Shearer, Computing a large refined catalog of focal mechanisms for southern California (1981-2010): Temporal stability of the style of faulting. Bull. Seismol. Soc. Am. 102, 1179–1194 (2012).
2010 | 5 | 25 | 6 | 24 | 0.53 | 33.3338 | -116.7853 | 11.83 | 1.28 | 128 | 82 | 161 | 220.74 | 71.19 | 8.45 | 4 | W. Yang, E. Hauksson, P. M. Shearer, Computing a large refined catalog of focal mechanisms for southern California (1981-2010): Temporal stability of the style of faulting. Bull. Seismol. Soc. Am. 102, 1179–1194 (2012).
2010 | 5 | 25 | 6 | 59 | 21.56 | 33.9158 | -116.7438 | 19.24 | 0.96 | 42 | 13 | -121 | 253.66 | 78.88 | -83.22 | 4 | W. Yang, E. Hauksson, P. M. Shearer, Computing a large refined catalog of focal mechanisms for southern California (1981-2010): Temporal stability of the style of faulting. Bull. Seismol. Soc. Am. 102, 1179–1194 (2012).
2010 | 5 | 25 | 7 | 26 | 51.69 | 32.6212 | -115.7667 | 6.72 | 2.07 | 80 | 37 | 122 | 221.96 | 59.31 | 68.23 | 4 | W. Yang, E. Hauksson, P. M. Shearer, Computing a large refined catalog of focal mechanisms for southern California (1981-2010): Temporal stability of the style of faulting. Bull. Seismol. Soc. Am. 102, 1179–1194 (2012).
2010 | 5 | 25 | 7 | 28 | 24.8 | 33.2503 | -116.0365 | 6.08 | 2.72 | 118 | 81 | -164 | 25.43 | 74.2 | -9.36 | 4 | W. Yang, E. Hauksson, P. M. Shearer, Computing a large refined catalog of focal mechanisms for southern California (1981-2010): Temporal stability of the style of faulting. Bull. Seismol. Soc. Am. 102, 1179–1194 (2012).
2010 | 5 | 25 | 7 | 40 | 43.17 | 32.6083 | -115.7622 | 8.96 | 2.7 | 327 | 50 | -141 | 209.5 | 61.18 | -47.2 | 4 | W. Yang, E. Hauksson, P. M. Shearer, Computing a large refined catalog of focal mechanisms for southern California (1981-2010): Temporal stability of the style of faulting. Bull. Seismol. Soc. Am. 102, 1179–1194 (2012).
2010 | 5 | 25 | 8 | 2 | 28.61 | 33.3338 | -116.7855 | 11.75 | 1.24 | 118 | 86 | 168 | 208.85 | 78.03 | 4.09 | 4 | W. Yang, E. Hauksson, P. M. Shearer, Computing a large refined catalog of focal mechanisms for southern California (1981-2010): Temporal stability of the style of faulting. Bull. Seismol. Soc. Am. 102, 1179–1194 (2012).
2010 | 5 | 25 | 9 | 55 | 39.05 | 32.7082 | -116.0215 | 7.2 | 1.94 | 107 | 84 | 174 | 197.63 | 84.03 | 6.03 | 4 | W. Yang, E. Hauksson, P. M. Shearer, Computing a large refined catalog of focal mechanisms for southern California (1981-2010): Temporal stability of the style of faulting. Bull. Seismol. Soc. Am. 102, 1179–1194 (2012).
2010 | 5 | 25 | 10 | 27 | 51.25 | 32.6757 | -115.8665 | 6.8 | 1.81 | 104 | 87 | -156 | 12.67 | 66.03 | -3.28 | 4 | W. Yang, E. Hauksson, P. M. Shearer, Computing a large refined catalog of focal mechanisms for southern California (1981-2010): Temporal stability of the style of faulting. Bull. Seismol. Soc. Am. 102, 1179–1194 (2012).
2010 | 5 | 25 | 10 | 31 | 31.89 | 32.608 | -115.7615 | 9.02 | 2.92 | 324 | 54 | -149 | 214.55 | 65.38 | -40.28 | 4 | W. Yang, E. Hauksson, P. M. Shearer, Computing a large refined catalog of focal mechanisms for southern California (1981-2010): Temporal stability of the style of faulting. Bull. Seismol. Soc. Am. 102, 1179–1194 (2012).
2010 | 5 | 25 | 11 | 17 | 7.21 | 33.6633 | -116.7393 | 16.58 | 0.63 | 328 | 65 | -169 | 233.3 | 80.04 | -25.41 | 4 | W. Yang, E. Hauksson, P. M. Shearer, Computing a large refined catalog of focal mechanisms for southern California (1981-2010): Temporal stability of the style of faulting. Bull. Seismol. Soc. Am. 102, 1179–1194 (2012).
2010 | 5 | 25 | 12 | 0 | 30.75 | 32.6763 | -115.8615 | 7.76 | 2.53 | 126 | 86 | -173 | 35.51 | 83.02 | -4.03 | 4 | W. Yang, E. Hauksson, P. M. Shearer, Computing a large refined catalog of focal mechanisms for southern California (1981-2010): Temporal stability of the style of faulting. Bull. Seismol. Soc. Am. 102, 1179–1194 (2012).
2010 | 5 | 25 | 19 | 49 | 51.41 | 32.606 | -115.7473 | 9.55 | 3.04 | 112 | 76 | -175 | 20.79 | 85.15 | -14.05 | 4 | W. Yang, E. Hauksson, P. M. Shearer, Computing a large refined catalog of focal mechanisms for southern California (1981-2010): Temporal stability of the style of faulting. Bull. Seismol. Soc. Am. 102, 1179–1194 (2012).
2010 | 5 | 25 | 22 | 14 | 14.84 | 32.7092 | -115.8787 | 7.06 | 2.56 | 336 | 43 | -139 | 213.55 | 63.42 | -54.86 | 4 | W. Yang, E. Hauksson, P. M. Shearer, Computing a large refined catalog of focal mechanisms for southern California (1981-2010): Temporal stability of the style of faulting. Bull. Seismol. Soc. Am. 102, 1179–1194 (2012).
2010 | 5 | 25 | 22 | 22 | 10 | 32.7022 | -115.7835 | 7.54 | 2.73 | 82 | 22 | -35 | 204.99 | 77.59 | -108.31 | 4 | W. Yang, E. Hauksson, P. M. Shearer, Computing a large refined catalog of focal mechanisms for southern California (1981-2010): Temporal stability of the style of faulting. Bull. Seismol. Soc. Am. 102, 1179–1194 (2012).
2010 | 5 | 25 | 22 | 45 | 54.24 | 32.6777 | -115.8623 | 8.05 | 1.68 | 313 | 89 | 171 | 43.16 | 81 | 1.01 | 4 | W. Yang, E. Hauksson, P. M. Shearer, Computing a large refined catalog of focal mechanisms for southern California (1981-2010): Temporal stability of the style of faulting. Bull. Seismol. Soc. Am. 102, 1179–1194 (2012).
2010 | 5 | 25 | 22 | 47 | 2.4 | 32.6753 | -115.8668 | 6.92 | 1.75 | 305 | 88 | 179 | 35.03 | 89 | 2 | 4 | W. Yang, E. Hauksson, P. M. Shearer, Computing a large refined catalog of focal mechanisms for southern California (1981-2010): Temporal stability of the style of faulting. Bull. Seismol. Soc. Am. 102, 1179–1194 (2012).
2010 | 5 | 25 | 23 | 36 | 14.6 | 17.15 | -101.16 | 4.4 | 5.11 | 288 | 26 | 78 | 121.31 | 64.61 | 95.79 | 13 | Global CMT database: https://www.globalcmt.org
2010 | 5 | 26 | 1 | 35 | 48.61 | 32.7047 | -115.9513 | 8.87 | 1.45 | 206 | 58 | -73 | 356.02 | 35.81 | -115.07 | 4 | W. Yang, E. Hauksson, P. M. Shearer, Computing a large refined catalog of focal mechanisms for southern California (1981-2010): Temporal stability of the style of faulting. Bull. Seismol. Soc. Am. 102, 1179–1194 (2012).
2010 | 5 | 26 | 2 | 11 | 36.01 | 32.6173 | -115.7672 | 6.94 | 2.06 | 313 | 82 | 166 | 44.99 | 76.14 | 8.24 | 4 | W. Yang, E. Hauksson, P. M. Shearer, Computing a large refined catalog of focal mechanisms for southern California (1981-2010): Temporal stability of the style of faulting. Bull. Seismol. Soc. Am. 102, 1179–1194 (2012).
2010 | 5 | 26 | 3 | 31 | 26.68 | 32.609 | -115.7673 | 9.2 | 2.63 | 80 | 77 | -178 | 349.55 | 88.05 | -13.01 | 4 | W. Yang, E. Hauksson, P. M. Shearer, Computing a large refined catalog of focal mechanisms for southern California (1981-2010): Temporal stability of the style of faulting. Bull. Seismol. Soc. Am. 102, 1179–1194 (2012).
2010 | 5 | 26 | 5 | 16 | 14.27 | 32.7053 | -116.0217 | 6.93 | 1.46 | 286 | 63 | -164 | 188.58 | 75.78 | -27.93 | 4 | W. Yang, E. Hauksson, P. M. Shearer, Computing a large refined catalog of focal mechanisms for southern California (1981-2010): Temporal stability of the style of faulting. Bull. Seismol. Soc. Am. 102, 1179–1194 (2012).
2010 | 5 | 26 | 6 | 22 | 4.44 | 34.027 | -119.0142 | 7.71 | 2.46 | 130 | 23 | 99 | 300.24 | 67.3 | 86.2 | 4 | W. Yang, E. Hauksson, P. M. Shearer, Computing a large refined catalog of focal mechanisms for southern California (1981-2010): Temporal stability of the style of faulting. Bull. Seismol. Soc. Am. 102, 1179–1194 (2012).
2010 | 5 | 26 | 9 | 19 | 18.58 | 35.2875 | -118.5377 | 5.61 | 1.83 | 309 | 88 | 169 | 39.39 | 79.01 | 2.04 | 4 | W. Yang, E. Hauksson, P. M. Shearer, Computing a large refined catalog of focal mechanisms for southern California (1981-2010): Temporal stability of the style of faulting. Bull. Seismol. Soc. Am. 102, 1179–1194 (2012).
2010 | 5 | 26 | 10 | 25 | 49.58 | 32.4155 | -115.569 | 12 | 3.48 | 82 | 60 | -169 | 346.45 | 80.49 | -30.46 | 4 | W. Yang, E. Hauksson, P. M. Shearer, Computing a large refined catalog of focal mechanisms for southern California (1981-2010): Temporal stability of the style of faulting. Bull. Seismol. Soc. Am. 102, 1179–1194 (2012).
2010 | 5 | 26 | 10 | 29 | 24.4 | 34.039 | -117.2402 | 17.33 | 1.37 | 205 | 47 | -110 | 53.09 | 46.59 | -69.86 | 4 | W. Yang, E. Hauksson, P. M. Shearer, Computing a large refined catalog of focal mechanisms for southern California (1981-2010): Temporal stability of the style of faulting. Bull. Seismol. Soc. Am. 102, 1179–1194 (2012).
2010 | 5 | 26 | 10 | 42 | 20.48 | 32.66 | -115.8518 | 6.73 | 1.92 | 344 | 35 | -121 | 200.26 | 60.55 | -70.17 | 4 | W. Yang, E. Hauksson, P. M. Shearer, Computing a large refined catalog of focal mechanisms for southern California (1981-2010): Temporal stability of the style of faulting. Bull. Seismol. Soc. Am. 102, 1179–1194 (2012).
2010 | 5 | 26 | 12 | 42 | 39.12 | 32.652 | -115.829 | 8.72 | 2.24 | 206 | 74 | -74 | 339.87 | 22.48 | -133.87 | 4 | W. Yang, E. Hauksson, P. M. Shearer, Computing a large refined catalog of focal mechanisms for southern California (1981-2010): Temporal stability of the style of faulting. Bull. Seismol. Soc. Am. 102, 1179–1194 (2012).
2010 | 5 | 26 | 14 | 32 | 17.24 | 32.6828 | -115.871 | 8.1 | 2.55 | 129 | 87 | -180 | 39 | 90 | -3 | 4 | W. Yang, E. Hauksson, P. M. Shearer, Computing a large refined catalog of focal mechanisms for southern California (1981-2010): Temporal stability of the style of faulting. Bull. Seismol. Soc. Am. 102, 1179–1194 (2012).
2010 | 5 | 26 | 14 | 50 | 54.19 | 34.223 | -117.0383 | 5.31 | 2.06 | 306 | 77 | 176 | 36.9 | 86.1 | 13.03 | 4 | W. Yang, E. Hauksson, P. M. Shearer, Computing a large refined catalog of focal mechanisms for southern California (1981-2010): Temporal stability of the style of faulting. Bull. Seismol. Soc. Am. 102, 1179–1194 (2012).
2010 | 5 | 26 | 15 | 50 | 1.26 | 33.497 | -116.4265 | 7.19 | 1.47 | 191 | 46 | -40 | 311.24 | 62.46 | -128.42 | 4 | W. Yang, E. Hauksson, P. M. Shearer, Computing a large refined catalog of focal mechanisms for southern California (1981-2010): Temporal stability of the style of faulting. Bull. Seismol. Soc. Am. 102, 1179–1194 (2012).
2010 | 5 | 26 | 19 | 39 | 29 | 25.498 | -109.829 | 10 | 4.8 | 221 | 89 | -1 | 311.02 | 89 | -179 | 17 | Moment tensors from U.S. Geological Survey Advanced National Seismic System (ANSS) Comprehensive Catalog of Earthquake Events and Products, https://www.sciencebase.gov/catalog/item/52eab950e4b0444d1ce67917
2010 | 5 | 27 | 2 | 33 | 48.87 | 32.6098 | -115.7627 | 9.24 | 2.36 | 111 | 84 | -166 | 19.51 | 76.08 | -6.18 | 4 | W. Yang, E. Hauksson, P. M. Shearer, Computing a large refined catalog of focal mechanisms for southern California (1981-2010): Temporal stability of the style of faulting. Bull. Seismol. Soc. Am. 102, 1179–1194 (2012).
2010 | 5 | 27 | 3 | 2 | 27.31 | 33.2617 | -116.3638 | 3.84 | 2.7 | 132 | 80 | -154 | 37.16 | 64.42 | -11.1 | 4 | W. Yang, E. Hauksson, P. M. Shearer, Computing a large refined catalog of focal mechanisms for southern California (1981-2010): Temporal stability of the style of faulting. Bull. Seismol. Soc. Am. 102, 1179–1194 (2012).
2010 | 5 | 27 | 6 | 20 | 17.48 | 34.5185 | -118.1165 | 11.02 | 1.82 | 146 | 73 | 155 | 243.76 | 66.16 | 18.64 | 4 | W. Yang, E. Hauksson, P. M. Shearer, Computing a large refined catalog of focal mechanisms for southern California (1981-2010): Temporal stability of the style of faulting. Bull. Seismol. Soc. Am. 102, 1179–1194 (2012).
2010 | 5 | 27 | 7 | 34 | 24.8 | 32.7138 | -115.9922 | 9.99 | 2.08 | 57 | 35 | 57 | 275.41 | 61.25 | 110.87 | 4 | W. Yang, E. Hauksson, P. M. Shearer, Computing a large refined catalog of focal mechanisms for southern California (1981-2010): Temporal stability of the style of faulting. Bull. Seismol. Soc. Am. 102, 1179–1194 (2012).
2010 | 5 | 27 | 8 | 24 | 28.88 | 32.6412 | -115.6728 | 5.61 | 2.27 | 340 | 22 | -142 | 214.08 | 76.67 | -72.34 | 4 | W. Yang, E. Hauksson, P. M. Shearer, Computing a large refined catalog of focal mechanisms for southern California (1981-2010): Temporal stability of the style of faulting. Bull. Seismol. Soc. Am. 102, 1179–1194 (2012).
2010 | 5 | 27 | 8 | 33 | 23.71 | 34.044 | -117.2443 | 15.52 | 2.14 | 140 | 62 | -179 | 49.53 | 89.12 | -28 | 4 | W. Yang, E. Hauksson, P. M. Shearer, Computing a large refined catalog of focal mechanisms for southern California (1981-2010): Temporal stability of the style of faulting. Bull. Seismol. Soc. Am. 102, 1179–1194 (2012).
2010 | 5 | 27 | 9 | 34 | 5.88 | 32.4347 | -115.551 | 9.26 | 2.78 | 255 | 14 | 36 | 129.82 | 81.82 | 101.4 | 4 | W. Yang, E. Hauksson, P. M. Shearer, Computing a large refined catalog of focal mechanisms for southern California (1981-2010): Temporal stability of the style of faulting. Bull. Seismol. Soc. Am. 102, 1179–1194 (2012).
2010 | 5 | 27 | 9 | 49 | 55.93 | 32.7165 | -115.8825 | 7.31 | 1.6 | 170 | 6 | 5 | 75.03 | 89.48 | 95.98 | 4 | W. Yang, E. Hauksson, P. M. Shearer, Computing a large refined catalog of focal mechanisms for southern California (1981-2010): Temporal stability of the style of faulting. Bull. Seismol. Soc. Am. 102, 1179–1194 (2012).
2010 | 5 | 27 | 10 | 17 | 12.49 | 33.2307 | -116.0992 | 7.43 | 1.51 | 5 | 33 | -98 | 194.51 | 57.36 | -84.84 | 4 | W. Yang, E. Hauksson, P. M. Shearer, Computing a large refined catalog of focal mechanisms for southern California (1981-2010): Temporal stability of the style of faulting. Bull. Seismol. Soc. Am. 102, 1179–1194 (2012).
2010 | 5 | 27 | 10 | 27 | 29.52 | 34.3397 | -116.6477 | 4.77 | 2.33 | 132 | 62 | -111 | 351.27 | 34.48 | -56.02 | 4 | W. Yang, E. Hauksson, P. M. Shearer, Computing a large refined catalog of focal mechanisms for southern California (1981-2010): Temporal stability of the style of faulting. Bull. Seismol. Soc. Am. 102, 1179–1194 (2012).
2010 | 5 | 27 | 10 | 35 | 49.86 | 32.6172 | -115.7683 | 6.79 | 2.23 | 94 | 39 | 153 | 205.6 | 73.4 | 54.19 | 4 | W. Yang, E. Hauksson, P. M. Shearer, Computing a large refined catalog of focal mechanisms for southern California (1981-2010): Temporal stability of the style of faulting. Bull. Seismol. Soc. Am. 102, 1179–1194 (2012).
2010 | 5 | 27 | 13 | 37 | 7.63 | 32.6498 | -115.7517 | 4.57 | 3.36 | 124 | 87 | -171 | 33.53 | 81.01 | -3.04 | 4 | W. Yang, E. Hauksson, P. M. Shearer, Computing a large refined catalog of focal mechanisms for southern California (1981-2010): Temporal stability of the style of faulting. Bull. Seismol. Soc. Am. 102, 1179–1194 (2012).
2010 | 5 | 27 | 14 | 5 | 10.83 | 32.6195 | -115.7777 | 9.51 | 2.45 | 327 | 28 | -108 | 167.2 | 63.48 | -80.67 | 4 | W. Yang, E. Hauksson, P. M. Shearer, Computing a large refined catalog of focal mechanisms for southern California (1981-2010): Temporal stability of the style of faulting. Bull. Seismol. Soc. Am. 102, 1179–1194 (2012).
2010 | 5 | 27 | 23 | 2 | 5.3 | 32.6833 | -115.8445 | 6.66 | 2.18 | 335 | 35 | -138 | 208.59 | 67.43 | -62.51 | 4 | W. Yang, E. Hauksson, P. M. Shearer, Computing a large refined catalog of focal mechanisms for southern California (1981-2010): Temporal stability of the style of faulting. Bull. Seismol. Soc. Am. 102, 1179–1194 (2012).
2010 | 5 | 28 | 3 | 38 | 51.51 | 34.8198 | -116.405 | 6.45 | 2.55 | 338 | 81 | -178 | 247.69 | 88.02 | -9.01 | 4 | W. Yang, E. Hauksson, P. M. Shearer, Computing a large refined catalog of focal mechanisms for southern California (1981-2010): Temporal stability of the style of faulting. Bull. Seismol. Soc. Am. 102, 1179–1194 (2012).
2010 | 5 | 28 | 4 | 11 | 10.53 | 32.4475 | -115.5607 | 11.05 | 2.61 | 61 | 79 | -153 | 325.45 | 63.54 | -12.31 | 4 | W. Yang, E. Hauksson, P. M. Shearer, Computing a large refined catalog of focal mechanisms for southern California (1981-2010): Temporal stability of the style of faulting. Bull. Seismol. Soc. Am. 102, 1179–1194 (2012).
2010 | 5 | 28 | 6 | 10 | 29.29 | 33.3395 | -116.377 | 8.35 | 1.32 | 154 | 88 | -173 | 63.75 | 83 | -2.02 | 4 | W. Yang, E. Hauksson, P. M. Shearer, Computing a large refined catalog of focal mechanisms for southern California (1981-2010): Temporal stability of the style of faulting. Bull. Seismol. Soc. Am. 102, 1179–1194 (2012).
2010 | 5 | 28 | 7 | 43 | 54.78 | 36.0302 | -117.7788 | 2.33 | 2.99 | 157 | 59 | -157 | 54.67 | 70.43 | -33.13 | 4 | W. Yang, E. Hauksson, P. M. Shearer, Computing a large refined catalog of focal mechanisms for southern California (1981-2010): Temporal stability of the style of faulting. Bull. Seismol. Soc. Am. 102, 1179–1194 (2012).
2010 | 5 | 28 | 9 | 16 | 55.74 | 32.6395 | -115.7295 | 6.24 | 2.41 | 332 | 48 | -146 | 217.71 | 65.45 | -47.36 | 4 | W. Yang, E. Hauksson, P. M. Shearer, Computing a large refined catalog of focal mechanisms for southern California (1981-2010): Temporal stability of the style of faulting. Bull. Seismol. Soc. Am. 102, 1179–1194 (2012).
2010 | 5 | 28 | 9 | 38 | 24.13 | 33.3393 | -116.3768 | 8.27 | 0.74 | 329 | 89 | 171 | 59.16 | 81 | 1.01 | 4 | W. Yang, E. Hauksson, P. M. Shearer, Computing a large refined catalog of focal mechanisms for southern California (1981-2010): Temporal stability of the style of faulting. Bull. Seismol. Soc. Am. 102, 1179–1194 (2012).
2010 | 5 | 28 | 10 | 7 | 43 | 53.422 | -163.155 | 19.8 | 5.4 | 241 | 21 | 87 | 64.21 | 69.03 | 91.15 | 17 | Moment tensors from U.S. Geological Survey Advanced National Seismic System (ANSS) Comprehensive Catalog of Earthquake Events and Products, https://www.sciencebase.gov/catalog/item/52eab950e4b0444d1ce67917
2010 | 5 | 28 | 11 | 34 | 2.8 | 32.6647 | -115.667 | 10.44 | 2.42 | 340 | 31 | -120 | 193.96 | 63.51 | -73.28 | 4 | W. Yang, E. Hauksson, P. M. Shearer, Computing a large refined catalog of focal mechanisms for southern California (1981-2010): Temporal stability of the style of faulting. Bull. Seismol. Soc. Am. 102, 1179–1194 (2012).
2010 | 5 | 28 | 14 | 2 | 19.13 | 32.6778 | -115.8743 | 6.58 | 1.7 | 356 | 17 | -112 | 198.9 | 74.27 | -83.47 | 4 | W. Yang, E. Hauksson, P. M. Shearer, Computing a large refined catalog of focal mechanisms for southern California (1981-2010): Temporal stability of the style of faulting. Bull. Seismol. Soc. Am. 102, 1179–1194 (2012).
2010 | 5 | 28 | 15 | 22 | 26 | 39.2148 | -123.0888 | 7.077 | 3.18 | 340 | 90 | -170 | 250 | 80 | 0 | 17 | Moment tensors from U.S. Geological Survey Advanced National Seismic System (ANSS) Comprehensive Catalog of Earthquake Events and Products, https://www.sciencebase.gov/catalog/item/52eab950e4b0444d1ce67917
2010 | 5 | 28 | 15 | 47 | 22.47 | 32.5953 | -115.7253 | 8.45 | 2.24 | 92 | 48 | 139 | 212.19 | 60.82 | 50.03 | 4 | W. Yang, E. Hauksson, P. M. Shearer, Computing a large refined catalog of focal mechanisms for southern California (1981-2010): Temporal stability of the style of faulting. Bull. Seismol. Soc. Am. 102, 1179–1194 (2012).
2010 | 5 | 28 | 17 | 6 | 24.92 | 32.7108 | -115.8785 | 6.61 | 1.83 | 134 | 83 | -166 | 42.26 | 76.11 | -7.21 | 4 | W. Yang, E. Hauksson, P. M. Shearer, Computing a large refined catalog of focal mechanisms for southern California (1981-2010): Temporal stability of the style of faulting. Bull. Seismol. Soc. Am. 102, 1179–1194 (2012).
2010 | 5 | 28 | 17 | 44 | 45.08 | 32.6747 | -115.867 | 7.07 | 2.04 | 6 | 34 | -114 | 214.24 | 59.28 | -74.66 | 4 | W. Yang, E. Hauksson, P. M. Shearer, Computing a large refined catalog of focal mechanisms for southern California (1981-2010): Temporal stability of the style of faulting. Bull. Seismol. Soc. Am. 102, 1179–1194 (2012).
2010 | 5 | 28 | 18 | 3 | 45.8 | 32.901 | -116.267 | 13.28 | 1.93 | 138 | 65 | -162 | 40.18 | 73.74 | -26.12 | 4 | W. Yang, E. Hauksson, P. M. Shearer, Computing a large refined catalog of focal mechanisms for southern California (1981-2010): Temporal stability of the style of faulting. Bull. Seismol. Soc. Am. 102, 1179–1194 (2012).
2010 | 5 | 28 | 20 | 33 | 26.49 | 34.969 | -119.0193 | 12.99 | 1.58 | 70 | 33 | 56 | 288.81 | 63.16 | 109.96 | 4 | W. Yang, E. Hauksson, P. M. Shearer, Computing a large refined catalog of focal mechanisms for southern California (1981-2010): Temporal stability of the style of faulting. Bull. Seismol. Soc. Am. 102, 1179–1194 (2012).
2010 | 5 | 28 | 21 | 27 | 12.71 | 32.6235 | -115.7863 | 9.06 | 2.26 | 325 | 59 | -161 | 224.94 | 73.8 | -32.44 | 4 | W. Yang, E. Hauksson, P. M. Shearer, Computing a large refined catalog of focal mechanisms for southern California (1981-2010): Temporal stability of the style of faulting. Bull. Seismol. Soc. Am. 102, 1179–1194 (2012).
2010 | 5 | 29 | 1 | 9 | 24.67 | 32.6518 | -115.835 | 6.51 | 1.72 | 321 | 61 | -172 | 227.1 | 83.01 | -29.24 | 4 | W. Yang, E. Hauksson, P. M. Shearer, Computing a large refined catalog of focal mechanisms for southern California (1981-2010): Temporal stability of the style of faulting. Bull. Seismol. Soc. Am. 102, 1179–1194 (2012).
2010 | 5 | 29 | 1 | 39 | 38.08 | 33.9152 | -116.707 | 11.4 | 1.41 | 291 | 75 | 171 | 23.35 | 81.31 | 15.18 | 4 | W. Yang, E. Hauksson, P. M. Shearer, Computing a large refined catalog of focal mechanisms for southern California (1981-2010): Temporal stability of the style of faulting. Bull. Seismol. Soc. Am. 102, 1179–1194 (2012).
2010 | 5 | 29 | 7 | 37 | 18.94 | 32.75 | -116.0438 | 8.9 | 1.53 | 80 | 35 | 119 | 225.91 | 59.89 | 71.25 | 4 | W. Yang, E. Hauksson, P. M. Shearer, Computing a large refined catalog of focal mechanisms for southern California (1981-2010): Temporal stability of the style of faulting. Bull. Seismol. Soc. Am. 102, 1179–1194 (2012).
2010 | 5 | 29 | 10 | 21 | 30.07 | 32.7058 | -115.7773 | 8.1 | 1.98 | 159 | 89 | -152 | 68.47 | 62 | -1.13 | 4 | W. Yang, E. Hauksson, P. M. Shearer, Computing a large refined catalog of focal mechanisms for southern California (1981-2010): Temporal stability of the style of faulting. Bull. Seismol. Soc. Am. 102, 1179–1194 (2012).
2010 | 5 | 29 | 11 | 4 | 21.63 | 34.061 | -117.2517 | 17.98 | 1.6 | 198 | 78 | -173 | 106.54 | 83.15 | -12.09 | 4 | W. Yang, E. Hauksson, P. M. Shearer, Computing a large refined catalog of focal mechanisms for southern California (1981-2010): Temporal stability of the style of faulting. Bull. Seismol. Soc. Am. 102, 1179–1194 (2012).
2010 | 5 | 29 | 11 | 38 | 54.41 | 34.0083 | -116.8638 | 15.55 | 1.86 | 328 | 66 | 172 | 61.27 | 82.7 | 24.21 | 4 | W. Yang, E. Hauksson, P. M. Shearer, Computing a large refined catalog of focal mechanisms for southern California (1981-2010): Temporal stability of the style of faulting. Bull. Seismol. Soc. Am. 102, 1179–1194 (2012).
2010 | 5 | 29 | 14 | 50 | 0.33 | 32.722 | -115.8717 | 6.58 | 3.82 | 124 | 67 | -163 | 27.19 | 74.39 | -23.93 | 4 | W. Yang, E. Hauksson, P. M. Shearer, Computing a large refined catalog of focal mechanisms for southern California (1981-2010): Temporal stability of the style of faulting. Bull. Seismol. Soc. Am. 102, 1179–1194 (2012).
2010 | 5 | 29 | 14 | 55 | 46.02 | 34.518 | -118.116 | 11.05 | 1.71 | 144 | 66 | 151 | 246.71 | 63.71 | 26.98 | 4 | W. Yang, E. Hauksson, P. M. Shearer, Computing a large refined catalog of focal mechanisms for southern California (1981-2010): Temporal stability of the style of faulting. Bull. Seismol. Soc. Am. 102, 1179–1194 (2012).
2010 | 5 | 29 | 15 | 9 | 31.99 | 32.6705 | -115.8593 | 7.46 | 2.18 | 124 | 84 | -155 | 31.21 | 65.15 | -6.62 | 4 | W. Yang, E. Hauksson, P. M. Shearer, Computing a large refined catalog of focal mechanisms for southern California (1981-2010): Temporal stability of the style of faulting. Bull. Seismol. Soc. Am. 102, 1179–1194 (2012).
2010 | 5 | 29 | 16 | 0 | 55.96 | 32.7187 | -115.8727 | 6.32 | 1.88 | 94 | 72 | -167 | 359.92 | 77.65 | -18.44 | 4 | W. Yang, E. Hauksson, P. M. Shearer, Computing a large refined catalog of focal mechanisms for southern California (1981-2010): Temporal stability of the style of faulting. Bull. Seismol. Soc. Am. 102, 1179–1194 (2012).
2010 | 5 | 29 | 16 | 14 | 55.6 | 32.611 | -115.765 | 9.74 | 2.47 | 110 | 84 | -173 | 19.26 | 83.04 | -6.04 | 4 | W. Yang, E. Hauksson, P. M. Shearer, Computing a large refined catalog of focal mechanisms for southern California (1981-2010): Temporal stability of the style of faulting. Bull. Seismol. Soc. Am. 102, 1179–1194 (2012).
2010 | 5 | 29 | 16 | 43 | 3.61 | 32.6518 | -115.7283 | 8.78 | 2.62 | 315 | 60 | -163 | 216.31 | 75.33 | -31.12 | 4 | W. Yang, E. Hauksson, P. M. Shearer, Computing a large refined catalog of focal mechanisms for southern California (1981-2010): Temporal stability of the style of faulting. Bull. Seismol. Soc. Am. 102, 1179–1194 (2012).
2010 | 5 | 29 | 23 | 53 | 40.72 | 32.6757 | -115.8673 | 6.2 | 2.81 | 313 | 88 | -176 | 222.86 | 86 | -2 | 4 | W. Yang, E. Hauksson, P. M. Shearer, Computing a large refined catalog of focal mechanisms for southern California (1981-2010): Temporal stability of the style of faulting. Bull. Seismol. Soc. Am. 102, 1179–1194 (2012).
2010 | 5 | 30 | 0 | 29 | 55.5 | 32.6055 | -115.7428 | 10.22 | 1.8 | 306 | 80 | -168 | 213.89 | 78.18 | -10.22 | 4 | W. Yang, E. Hauksson, P. M. Shearer, Computing a large refined catalog of focal mechanisms for southern California (1981-2010): Temporal stability of the style of faulting. Bull. Seismol. Soc. Am. 102, 1179–1194 (2012).
2010 | 5 | 30 | 1 | 6 | 31.94 | 32.6055 | -115.7427 | 10.28 | 2.88 | 311 | 67 | -161 | 213.34 | 72.56 | -24.18 | 4 | W. Yang, E. Hauksson, P. M. Shearer, Computing a large refined catalog of focal mechanisms for southern California (1981-2010): Temporal stability of the style of faulting. Bull. Seismol. Soc. Am. 102, 1179–1194 (2012).
2010 | 5 | 30 | 2 | 36 | 52.22 | 32.6847 | -115.9053 | 7.97 | 1.67 | 320 | 52 | -137 | 200.14 | 57.49 | -46.89 | 4 | W. Yang, E. Hauksson, P. M. Shearer, Computing a large refined catalog of focal mechanisms for southern California (1981-2010): Temporal stability of the style of faulting. Bull. Seismol. Soc. Am. 102, 1179–1194 (2012).
2010 | 5 | 30 | 6 | 20 | 54.71 | 32.6945 | -115.9117 | 6.58 | 2.35 | 129 | 89 | -164 | 38.71 | 74 | -1.04 | 4 | W. Yang, E. Hauksson, P. M. Shearer, Computing a large refined catalog of focal mechanisms for southern California (1981-2010): Temporal stability of the style of faulting. Bull. Seismol. Soc. Am. 102, 1179–1194 (2012).
2010 | 5 | 30 | 6 | 59 | 57 | 37.7183 | -122.1195 | 5.315 | 3.2 | 60 | 90 | 60 | 330 | 30 | 180 | 17 | Moment tensors from U.S. Geological Survey Advanced National Seismic System (ANSS) Comprehensive Catalog of Earthquake Events and Products, https://www.sciencebase.gov/catalog/item/52eab950e4b0444d1ce67917
2010 | 5 | 30 | 7 | 24 | 47.09 | 32.6575 | -115.844 | 7.32 | 2.1 | 127 | 86 | -163 | 35.78 | 73.04 | -4.18 | 4 | W. Yang, E. Hauksson, P. M. Shearer, Computing a large refined catalog of focal mechanisms for southern California (1981-2010): Temporal stability of the style of faulting. Bull. Seismol. Soc. Am. 102, 1179–1194 (2012).
2010 | 5 | 30 | 8 | 7 | 48.22 | 34.867 | -119.3785 | 10.29 | 1.89 | 331 | 87 | 169 | 61.58 | 79.02 | 3.06 | 4 | W. Yang, E. Hauksson, P. M. Shearer, Computing a large refined catalog of focal mechanisms for southern California (1981-2010): Temporal stability of the style of faulting. Bull. Seismol. Soc. Am. 102, 1179–1194 (2012).
2010 | 5 | 30 | 8 | 11 | 58.61 | 33.2702 | -116.044 | 5.65 | 1.34 | 68 | 42 | 125 | 204.7 | 56.76 | 62.69 | 4 | W. Yang, E. Hauksson, P. M. Shearer, Computing a large refined catalog of focal mechanisms for southern California (1981-2010): Temporal stability of the style of faulting. Bull. Seismol. Soc. Am. 102, 1179–1194 (2012).
2010 | 5 | 30 | 8 | 15 | 45.89 | 32.6725 | -115.92 | 6.35 | 1.34 | 351 | 37 | -107 | 191.95 | 54.86 | -77.58 | 4 | W. Yang, E. Hauksson, P. M. Shearer, Computing a large refined catalog of focal mechanisms for southern California (1981-2010): Temporal stability of the style of faulting. Bull. Seismol. Soc. Am. 102, 1179–1194 (2012).
2010 | 5 | 30 | 8 | 40 | 11.55 | 32.6903 | -115.8972 | 7.66 | 2.05 | 104 | 67 | 154 | 204.79 | 66.2 | 25.28 | 4 | W. Yang, E. Hauksson, P. M. Shearer, Computing a large refined catalog of focal mechanisms for southern California (1981-2010): Temporal stability of the style of faulting. Bull. Seismol. Soc. Am. 102, 1179–1194 (2012).
2010 | 5 | 30 | 9 | 4 | 5.85 | 33.2515 | -116.036 | 5.94 | 1.15 | 122 | 87 | -154 | 30.54 | 64.04 | -3.34 | 4 | W. Yang, E. Hauksson, P. M. Shearer, Computing a large refined catalog of focal mechanisms for southern California (1981-2010): Temporal stability of the style of faulting. Bull. Seismol. Soc. Am. 102, 1179–1194 (2012).
2010 | 5 | 30 | 9 | 46 | 58.89 | 32.6112 | -115.765 | 9.81 | 2.27 | 106 | 79 | -169 | 13.88 | 79.2 | -11.2 | 4 | W. Yang, E. Hauksson, P. M. Shearer, Computing a large refined catalog of focal mechanisms for southern California (1981-2010): Temporal stability of the style of faulting. Bull. Seismol. Soc. Am. 102, 1179–1194 (2012).
2010 | 5 | 30 | 11 | 48 | 14.2 | 33.2503 | -116.0367 | 5.97 | 1.94 | 108 | 76 | -179 | 17.76 | 89.03 | -14 | 4 | W. Yang, E. Hauksson, P. M. Shearer, Computing a large refined catalog of focal mechanisms for southern California (1981-2010): Temporal stability of the style of faulting. Bull. Seismol. Soc. Am. 102, 1179–1194 (2012).
2010 | 5 | 30 | 12 | 0 | 59.34 | 32.661 | -115.8528 | 6.83 | 1.55 | 334 | 34 | -118 | 186.67 | 60.41 | -72.43 | 4 | W. Yang, E. Hauksson, P. M. Shearer, Computing a large refined catalog of focal mechanisms for southern California (1981-2010): Temporal stability of the style of faulting. Bull. Seismol. Soc. Am. 102, 1179–1194 (2012).
2010 | 5 | 30 | 15 | 28 | 32.53 | 32.683 | -115.8717 | 8.12 | 2.12 | 130 | 83 | 167 | 221.61 | 77.1 | 7.18 | 4 | W. Yang, E. Hauksson, P. M. Shearer, Computing a large refined catalog of focal mechanisms for southern California (1981-2010): Temporal stability of the style of faulting. Bull. Seismol. Soc. Am. 102, 1179–1194 (2012).
2010 | 5 | 30 | 15 | 37 | 35.69 | 32.5302 | -115.6067 | 11.06 | 2.74 | 102 | 86 | -168 | 11.15 | 78.03 | -4.09 | 4 | W. Yang, E. Hauksson, P. M. Shearer, Computing a large refined catalog of focal mechanisms for southern California (1981-2010): Temporal stability of the style of faulting. Bull. Seismol. Soc. Am. 102, 1179–1194 (2012).
2010 | 5 | 30 | 16 | 32 | 26.41 | 34.0797 | -117.8392 | 13.9 | 1.93 | 330 | 86 | -168 | 239.15 | 78.03 | -4.09 | 4 | W. Yang, E. Hauksson, P. M. Shearer, Computing a large refined catalog of focal mechanisms for southern California (1981-2010): Temporal stability of the style of faulting. Bull. Seismol. Soc. Am. 102, 1179–1194 (2012).
2010 | 5 | 30 | 20 | 6 | 59.86 | 32.6185 | -115.7785 | 9.59 | 2.91 | 301 | 35 | -141 | 177.44 | 68.84 | -61.45 | 4 | W. Yang, E. Hauksson, P. M. Shearer, Computing a large refined catalog of focal mechanisms for southern California (1981-2010): Temporal stability of the style of faulting. Bull. Seismol. Soc. Am. 102, 1179–1194 (2012).
2010 | 5 | 30 | 20 | 38 | 44.7 | 32.718 | -115.9972 | 8.26 | 1.69 | 350 | 39 | -109 | 193.9 | 53.48 | -75.23 | 4 | W. Yang, E. Hauksson, P. M. Shearer, Computing a large refined catalog of focal mechanisms for southern California (1981-2010): Temporal stability of the style of faulting. Bull. Seismol. Soc. Am. 102, 1179–1194 (2012).
2010 | 5 | 30 | 21 | 56 | 20.31 | 33.0043 | -116.3335 | 9.32 | 1.5 | 134 | 89 | -157 | 43.58 | 67 | -1.09 | 4 | W. Yang, E. Hauksson, P. M. Shearer, Computing a large refined catalog of focal mechanisms for southern California (1981-2010): Temporal stability of the style of faulting. Bull. Seismol. Soc. Am. 102, 1179–1194 (2012).
2010 | 5 | 30 | 23 | 15 | 29.94 | 33.4955 | -116.476 | 7.88 | 0.99 | 104 | 74 | 136 | 208.91 | 48.11 | 21.73 | 4 | W. Yang, E. Hauksson, P. M. Shearer, Computing a large refined catalog of focal mechanisms for southern California (1981-2010): Temporal stability of the style of faulting. Bull. Seismol. Soc. Am. 102, 1179–1194 (2012).
2010 | 5 | 31 | 0 | 38 | 6.44 | 33.251 | -116.0362 | 6.04 | 1.39 | 120 | 86 | -172 | 29.44 | 82.02 | -4.04 | 4 | W. Yang, E. Hauksson, P. M. Shearer, Computing a large refined catalog of focal mechanisms for southern California (1981-2010): Temporal stability of the style of faulting. Bull. Seismol. Soc. Am. 102, 1179–1194 (2012).
2010 | 5 | 31 | 5 | 22 | 48.53 | 33.428 | -116.585 | 9.69 | 1.71 | 118 | 84 | 166 | 209.49 | 76.08 | 6.18 | 4 | W. Yang, E. Hauksson, P. M. Shearer, Computing a large refined catalog of focal mechanisms for southern California (1981-2010): Temporal stability of the style of faulting. Bull. Seismol. Soc. Am. 102, 1179–1194 (2012).
2010 | 5 | 31 | 6 | 56 | 50.58 | 33.428 | -116.585 | 9.73 | 0.91 | 119 | 85 | -178 | 28.83 | 88.01 | -5 | 4 | W. Yang, E. Hauksson, P. M. Shearer, Computing a large refined catalog of focal mechanisms for southern California (1981-2010): Temporal stability of the style of faulting. Bull. Seismol. Soc. Am. 102, 1179–1194 (2012).
2010 | 5 | 31 | 7 | 22 | 13.27 | 33.7085 | -116.7525 | 16.19 | 1.29 | 332 | 33 | -177 | 239.48 | 88.37 | -57.04 | 4 | W. Yang, E. Hauksson, P. M. Shearer, Computing a large refined catalog of focal mechanisms for southern California (1981-2010): Temporal stability of the style of faulting. Bull. Seismol. Soc. Am. 102, 1179–1194 (2012).
2010 | 5 | 31 | 7 | 30 | 22.9 | 33.9043 | -116.2947 | 10.84 | 2.8 | 338 | 89 | 166 | 68.25 | 76 | 1.03 | 4 | W. Yang, E. Hauksson, P. M. Shearer, Computing a large refined catalog of focal mechanisms for southern California (1981-2010): Temporal stability of the style of faulting. Bull. Seismol. Soc. Am. 102, 1179–1194 (2012).
2010 | 5 | 31 | 7 | 54 | 20.16 | 34.0865 | -117.2875 | 15.45 | 1.68 | 163 | 86 | -173 | 72.51 | 83.02 | -4.03 | 4 | W. Yang, E. Hauksson, P. M. Shearer, Computing a large refined catalog of focal mechanisms for southern California (1981-2010): Temporal stability of the style of faulting. Bull. Seismol. Soc. Am. 102, 1179–1194 (2012).
2010 | 5 | 31 | 8 | 43 | 56.96 | 33.904 | -116.2942 | 10.4 | 1.15 | 200 | 49 | -110 | 49.02 | 44.83 | -68.52 | 4 | W. Yang, E. Hauksson, P. M. Shearer, Computing a large refined catalog of focal mechanisms for southern California (1981-2010): Temporal stability of the style of faulting. Bull. Seismol. Soc. Am. 102, 1179–1194 (2012).
2010 | 5 | 31 | 8 | 46 | 51.87 | 33.4073 | -116.3952 | 6.48 | 1.11 | 329 | 83 | -173 | 238.14 | 83.05 | -7.05 | 4 | W. Yang, E. Hauksson, P. M. Shearer, Computing a large refined catalog of focal mechanisms for southern California (1981-2010): Temporal stability of the style of faulting. Bull. Seismol. Soc. Am. 102, 1179–1194 (2012).
2010 | 5 | 31 | 10 | 0 | 27.32 | 33.9042 | -116.2947 | 10.81 | 0.75 | 31 | 87 | -177 | 300.84 | 87 | -3 | 4 | W. Yang, E. Hauksson, P. M. Shearer, Computing a large refined catalog of focal mechanisms for southern California (1981-2010): Temporal stability of the style of faulting. Bull. Seismol. Soc. Am. 102, 1179–1194 (2012).
2010 | 5 | 31 | 10 | 4 | 21.83 | 32.7085 | -115.9602 | 8.45 | 1.6 | 345 | 41 | -102 | 180.73 | 50.08 | -79.76 | 4 | W. Yang, E. Hauksson, P. M. Shearer, Computing a large refined catalog of focal mechanisms for southern California (1981-2010): Temporal stability of the style of faulting. Bull. Seismol. Soc. Am. 102, 1179–1194 (2012).
2010 | 5 | 31 | 10 | 29 | 58.62 | 33.6402 | -116.7118 | 14.81 | 0.48 | 334 | 59 | -180 | 244 | 90 | -31 | 4 | W. Yang, E. Hauksson, P. M. Shearer, Computing a large refined catalog of focal mechanisms for southern California (1981-2010): Temporal stability of the style of faulting. Bull. Seismol. Soc. Am. 102, 1179–1194 (2012).
2010 | 5 | 31 | 10 | 36 | 21.17 | 32.6935 | -115.8437 | 6.83 | 2.11 | 211 | 58 | -67 | 352.3 | 38.68 | -122.02 | 4 | W. Yang, E. Hauksson, P. M. Shearer, Computing a large refined catalog of focal mechanisms for southern California (1981-2010): Temporal stability of the style of faulting. Bull. Seismol. Soc. Am. 102, 1179–1194 (2012).
2010 | 5 | 31 | 11 | 1 | 46.68 | 34.02 | -117.1935 | 17.78 | 1.72 | 9 | 75 | -132 | 262.96 | 44.12 | -21.82 | 4 | W. Yang, E. Hauksson, P. M. Shearer, Computing a large refined catalog of focal mechanisms for southern California (1981-2010): Temporal stability of the style of faulting. Bull. Seismol. Soc. Am. 102, 1179–1194 (2012).
2010 | 5 | 31 | 12 | 4 | 32.8 | 33.9207 | -116.7097 | 13.42 | 2.51 | 132 | 55 | 147 | 242.43 | 63.5 | 39.86 | 4 | W. Yang, E. Hauksson, P. M. Shearer, Computing a large refined catalog of focal mechanisms for southern California (1981-2010): Temporal stability of the style of faulting. Bull. Seismol. Soc. Am. 102, 1179–1194 (2012).
2010 | 5 | 31 | 13 | 51 | 22.86 | 32.6928 | -115.9093 | 6.72 | 2.23 | 128 | 85 | -162 | 36.38 | 72.07 | -5.26 | 4 | W. Yang, E. Hauksson, P. M. Shearer, Computing a large refined catalog of focal mechanisms for southern California (1981-2010): Temporal stability of the style of faulting. Bull. Seismol. Soc. Am. 102, 1179–1194 (2012).
2010 | 5 | 31 | 14 | 27 | 26.14 | 32.6968 | -116.0317 | 8.44 | 1.47 | 146 | 33 | -88 | 323.62 | 57.02 | -91.3 | 4 | W. Yang, E. Hauksson, P. M. Shearer, Computing a large refined catalog of focal mechanisms for southern California (1981-2010): Temporal stability of the style of faulting. Bull. Seismol. Soc. Am. 102, 1179–1194 (2012).
2010 | 5 | 31 | 15 | 10 | 56.53 | 32.6933 | -115.844 | 7.16 | 1.76 | 333 | 41 | -135 | 205.96 | 62.36 | -58.42 | 4 | W. Yang, E. Hauksson, P. M. Shearer, Computing a large refined catalog of focal mechanisms for southern California (1981-2010): Temporal stability of the style of faulting. Bull. Seismol. Soc. Am. 102, 1179–1194 (2012).
2010 | 5 | 31 | 15 | 43 | 39.72 | 33.5047 | -116.4478 | 6.98 | 0.92 | 188 | 39 | -27 | 299.6 | 73.4 | -125.81 | 4 | W. Yang, E. Hauksson, P. M. Shearer, Computing a large refined catalog of focal mechanisms for southern California (1981-2010): Temporal stability of the style of faulting. Bull. Seismol. Soc. Am. 102, 1179–1194 (2012).
2010 | 5 | 31 | 17 | 10 | 30.05 | 32.6742 | -115.8578 | 7.47 | 1.67 | 332 | 40 | -141 | 210.19 | 66.14 | -56.89 | 4 | W. Yang, E. Hauksson, P. M. Shearer, Computing a large refined catalog of focal mechanisms for southern California (1981-2010): Temporal stability of the style of faulting. Bull. Seismol. Soc. Am. 102, 1179–1194 (2012).
2010 | 5 | 31 | 17 | 29 | 18.63 | 32.6845 | -115.8945 | 7.45 | 1.98 | 120 | 90 | 167 | 210 | 77 | 0 | 4 | W. Yang, E. Hauksson, P. M. Shearer, Computing a large refined catalog of focal mechanisms for southern California (1981-2010): Temporal stability of the style of faulting. Bull. Seismol. Soc. Am. 102, 1179–1194 (2012).
2010 | 5 | 31 | 19 | 20 | 14.04 | 33.5048 | -116.448 | 6.95 | 0.78 | 319 | 65 | -127 | 199.71 | 43.63 | -37.77 | 4 | W. Yang, E. Hauksson, P. M. Shearer, Computing a large refined catalog of focal mechanisms for southern California (1981-2010): Temporal stability of the style of faulting. Bull. Seismol. Soc. Am. 102, 1179–1194 (2012).
2010 | 5 | 31 | 21 | 52 | 36.12 | 33.7972 | -117.0392 | 17.41 | 1.77 | 333 | 68 | 172 | 66.01 | 82.59 | 22.2 | 4 | W. Yang, E. Hauksson, P. M. Shearer, Computing a large refined catalog of focal mechanisms for southern California (1981-2010): Temporal stability of the style of faulting. Bull. Seismol. Soc. Am. 102, 1179–1194 (2012).
2010 | 5 | 31 | 23 | 2 | 23.57 | 32.6855 | -115.9232 | 8.23 | 1.61 | 22 | 27 | -92 | 204.24 | 63.02 | -88.98 | 4 | W. Yang, E. Hauksson, P. M. Shearer, Computing a large refined catalog of focal mechanisms for southern California (1981-2010): Temporal stability of the style of faulting. Bull. Seismol. Soc. Am. 102, 1179–1194 (2012).
2010 | 5 | 31 | 23 | 9 | 2.16 | 32.6977 | -116.0288 | 9.69 | 1.54 | 95 | 38 | 147 | 212.1 | 70.41 | 56.77 | 4 | W. Yang, E. Hauksson, P. M. Shearer, Computing a large refined catalog of focal mechanisms for southern California (1981-2010): Temporal stability of the style of faulting. Bull. Seismol. Soc. Am. 102, 1179–1194 (2012).
2010 | 5 | 31 | 23 | 35 | 20.39 | 32.6803 | -115.8677 | 7.68 | 1.57 | 160 | 34 | -39 | 283.88 | 69.4 | -117.66 | 4 | W. Yang, E. Hauksson, P. M. Shearer, Computing a large refined catalog of focal mechanisms for southern California (1981-2010): Temporal stability of the style of faulting. Bull. Seismol. Soc. Am. 102, 1179–1194 (2012).
2010 | 6 | 1 | 0 | 3 | 48.59 | 32.699 | -115.9142 | 7.43 | 1.67 | 358 | 21 | -98 | 186.56 | 69.21 | -86.94 | 4 | W. Yang, E. Hauksson, P. M. Shearer, Computing a large refined catalog of focal mechanisms for southern California (1981-2010): Temporal stability of the style of faulting. Bull. Seismol. Soc. Am. 102, 1179–1194 (2012).
2010 | 6 | 1 | 1 | 5 | 42.19 | 33.5048 | -116.448 | 6.97 | 1.23 | 302 | 85 | -164 | 210.57 | 74.06 | -5.2 | 4 | W. Yang, E. Hauksson, P. M. Shearer, Computing a large refined catalog of focal mechanisms for southern California (1981-2010): Temporal stability of the style of faulting. Bull. Seismol. Soc. Am. 102, 1179–1194 (2012).
2010 | 6 | 1 | 3 | 43 | 4.61 | 32.6933 | -115.8457 | 6.4 | 1.62 | 298 | 85 | 175 | 28.44 | 85.02 | 5.02 | 4 | W. Yang, E. Hauksson, P. M. Shearer, Computing a large refined catalog of focal mechanisms for southern California (1981-2010): Temporal stability of the style of faulting. Bull. Seismol. Soc. Am. 102, 1179–1194 (2012).
2010 | 6 | 1 | 3 | 56 | 13.35 | 32.706 | -115.848 | 8.43 | 1.8 | 112 | 85 | -161 | 20.28 | 71.08 | -5.29 | 4 | W. Yang, E. Hauksson, P. M. Shearer, Computing a large refined catalog of focal mechanisms for southern California (1981-2010): Temporal stability of the style of faulting. Bull. Seismol. Soc. Am. 102, 1179–1194 (2012).
2010 | 6 | 1 | 6 | 23 | 29.64 | 35.5303 | -118.371 | 6.6 | 1.31 | 348 | 58 | -121 | 216.59 | 43.37 | -50.5 | 4 | W. Yang, E. Hauksson, P. M. Shearer, Computing a large refined catalog of focal mechanisms for southern California (1981-2010): Temporal stability of the style of faulting. Bull. Seismol. Soc. Am. 102, 1179–1194 (2012).
2010 | 6 | 1 | 6 | 30 | 5.69 | 32.6957 | -115.8433 | 6.42 | 1.74 | 204 | 72 | -68 | 331.41 | 28.14 | -139.06 | 4 | W. Yang, E. Hauksson, P. M. Shearer, Computing a large refined catalog of focal mechanisms for southern California (1981-2010): Temporal stability of the style of faulting. Bull. Seismol. Soc. Am. 102, 1179–1194 (2012).
2010 | 6 | 1 | 7 | 20 | 39.51 | 38.794 | -122.8082 | 2.58 | 3.3 | 5 | 50 | -120 | 226.93 | 48.44 | -59.21 | 3 | NCEDC, Northern California Earthquake Data Center. UC Berkeley Seismol. Lab. (2014), doi:10.7932/NCEDC.
2010 | 6 | 1 | 9 | 37 | 3.12 | 32.8675 | -116.205 | 10.24 | 1.76 | 121 | 89 | -174 | 30.89 | 84 | -1.01 | 4 | W. Yang, E. Hauksson, P. M. Shearer, Computing a large refined catalog of focal mechanisms for southern California (1981-2010): Temporal stability of the style of faulting. Bull. Seismol. Soc. Am. 102, 1179–1194 (2012).
2010 | 6 | 1 | 14 | 23 | 8.53 | 32.6315 | -115.7337 | 7.25 | 2.3 | 106 | 83 | -178 | 15.76 | 88.01 | -7 | 4 | W. Yang, E. Hauksson, P. M. Shearer, Computing a large refined catalog of focal mechanisms for southern California (1981-2010): Temporal stability of the style of faulting. Bull. Seismol. Soc. Am. 102, 1179–1194 (2012).
2010 | 6 | 1 | 15 | 48 | 25.88 | 32.6303 | -115.7338 | 7.18 | 2.52 | 288 | 80 | -173 | 196.78 | 83.11 | -10.07 | 4 | W. Yang, E. Hauksson, P. M. Shearer, Computing a large refined catalog of focal mechanisms for southern California (1981-2010): Temporal stability of the style of faulting. Bull. Seismol. Soc. Am. 102, 1179–1194 (2012).
2010 | 6 | 1 | 18 | 43 | 40.67 | 32.699 | -116.0287 | 9.5 | 1.86 | 144 | 31 | -53 | 282.68 | 65.71 | -109.88 | 4 | W. Yang, E. Hauksson, P. M. Shearer, Computing a large refined catalog of focal mechanisms for southern California (1981-2010): Temporal stability of the style of faulting. Bull. Seismol. Soc. Am. 102, 1179–1194 (2012).
2010 | 6 | 1 | 20 | 59 | 42.13 | 33.2497 | -116.037 | 6.09 | 1.24 | 292 | 87 | 167 | 22.69 | 77.02 | 3.08 | 4 | W. Yang, E. Hauksson, P. M. Shearer, Computing a large refined catalog of focal mechanisms for southern California (1981-2010): Temporal stability of the style of faulting. Bull. Seismol. Soc. Am. 102, 1179–1194 (2012).
2010 | 6 | 2 | 0 | 42 | 11.77 | 33.4188 | -116.8613 | 3.66 | 1.06 | 141 | 73 | 174 | 232.76 | 84.26 | 17.09 | 4 | W. Yang, E. Hauksson, P. M. Shearer, Computing a large refined catalog of focal mechanisms for southern California (1981-2010): Temporal stability of the style of faulting. Bull. Seismol. Soc. Am. 102, 1179–1194 (2012).
2010 | 6 | 2 | 2 | 54 | 57.22 | 32.6897 | -116.0297 | 6.89 | 1.62 | 279 | 79 | 174 | 10.15 | 84.11 | 11.06 | 4 | W. Yang, E. Hauksson, P. M. Shearer, Computing a large refined catalog of focal mechanisms for southern California (1981-2010): Temporal stability of the style of faulting. Bull. Seismol. Soc. Am. 102, 1179–1194 (2012).
2010 | 6 | 2 | 3 | 23 | 32.77 | 34.121 | -116.9107 | 7.85 | 1.02 | 122 | 76 | 146 | 221.27 | 57.14 | 16.74 | 4 | W. Yang, E. Hauksson, P. M. Shearer, Computing a large refined catalog of focal mechanisms for southern California (1981-2010): Temporal stability of the style of faulting. Bull. Seismol. Soc. Am. 102, 1179–1194 (2012).
2010 | 6 | 2 | 3 | 48 | 16.44 | 33.4207 | -116.6193 | 8.69 | 1.04 | 17 | 53 | -136 | 256.84 | 56.3 | -46.33 | 4 | W. Yang, E. Hauksson, P. M. Shearer, Computing a large refined catalog of focal mechanisms for southern California (1981-2010): Temporal stability of the style of faulting. Bull. Seismol. Soc. Am. 102, 1179–1194 (2012).
2010 | 6 | 2 | 4 | 22 | 9.2 | 33.5202 | -116.7118 | 12.81 | 1.41 | 126 | 64 | -164 | 28.84 | 75.66 | -26.9 | 4 | W. Yang, E. Hauksson, P. M. Shearer, Computing a large refined catalog of focal mechanisms for southern California (1981-2010): Temporal stability of the style of faulting. Bull. Seismol. Soc. Am. 102, 1179–1194 (2012).
2010 | 6 | 2 | 4 | 33 | 43.86 | 32.6947 | -116.0257 | 7.56 | 2.89 | 108 | 72 | -175 | 16.45 | 85.25 | -18.06 | 4 | W. Yang, E. Hauksson, P. M. Shearer, Computing a large refined catalog of focal mechanisms for southern California (1981-2010): Temporal stability of the style of faulting. Bull. Seismol. Soc. Am. 102, 1179–1194 (2012).
2010 | 6 | 2 | 4 | 37 | 33.89 | 32.6895 | -116.0282 | 7.71 | 1.35 | 94 | 76 | -166 | 0.55 | 76.42 | -14.41 | 4 | W. Yang, E. Hauksson, P. M. Shearer, Computing a large refined catalog of focal mechanisms for southern California (1981-2010): Temporal stability of the style of faulting. Bull. Seismol. Soc. Am. 102, 1179–1194 (2012).
2010 | 6 | 2 | 4 | 46 | 0.22 | 32.6933 | -116.0282 | 6.49 | 1.98 | 356 | 39 | -140 | 232.89 | 66.14 | -58.19 | 4 | W. Yang, E. Hauksson, P. M. Shearer, Computing a large refined catalog of focal mechanisms for southern California (1981-2010): Temporal stability of the style of faulting. Bull. Seismol. Soc. Am. 102, 1179–1194 (2012).
2010 | 6 | 2 | 6 | 2 | 5.53 | 32.9828 | -116.3175 | 9.67 | 1.63 | 148 | 30 | -33 | 267.35 | 74.2 | -115.84 | 4 | W. Yang, E. Hauksson, P. M. Shearer, Computing a large refined catalog of focal mechanisms for southern California (1981-2010): Temporal stability of the style of faulting. Bull. Seismol. Soc. Am. 102, 1179–1194 (2012).
2010 | 6 | 2 | 6 | 38 | 24.27 | 32.6948 | -116.0288 | 6.62 | 1.48 | 184 | 16 | -9 | 282.66 | 87.53 | -105.81 | 4 | W. Yang, E. Hauksson, P. M. Shearer, Computing a large refined catalog of focal mechanisms for southern California (1981-2010): Temporal stability of the style of faulting. Bull. Seismol. Soc. Am. 102, 1179–1194 (2012).
2010 | 6 | 2 | 6 | 48 | 39.07 | 33.7065 | -116.7222 | 17.95 | 1.1 | 359 | 71 | 161 | 95.4 | 72.07 | 20.01 | 4 | W. Yang, E. Hauksson, P. M. Shearer, Computing a large refined catalog of focal mechanisms for southern California (1981-2010): Temporal stability of the style of faulting. Bull. Seismol. Soc. Am. 102, 1179–1194 (2012).
2010 | 6 | 2 | 7 | 0 | 38.78 | 34.7103 | -116.3008 | 10.68 | 1.68 | 126 | 55 | 138 | 243.31 | 56.76 | 43.3 | 4 | W. Yang, E. Hauksson, P. M. Shearer, Computing a large refined catalog of focal mechanisms for southern California (1981-2010): Temporal stability of the style of faulting. Bull. Seismol. Soc. Am. 102, 1179–1194 (2012).
2010 | 6 | 2 | 8 | 18 | 26.41 | 32.5217 | -115.6425 | 7.57 | 2.33 | 86 | 74 | -158 | 349.65 | 68.89 | -17.19 | 4 | W. Yang, E. Hauksson, P. M. Shearer, Computing a large refined catalog of focal mechanisms for southern California (1981-2010): Temporal stability of the style of faulting. Bull. Seismol. Soc. Am. 102, 1179–1194 (2012).
2010 | 6 | 2 | 10 | 58 | 22.13 | 32.9837 | -116.2918 | 9.84 | 1.68 | 135 | 75 | 172 | 227.08 | 82.27 | 15.14 | 4 | W. Yang, E. Hauksson, P. M. Shearer, Computing a large refined catalog of focal mechanisms for southern California (1981-2010): Temporal stability of the style of faulting. Bull. Seismol. Soc. Am. 102, 1179–1194 (2012).
2010 | 6 | 2 | 11 | 5 | 49.52 | 32.555 | -115.6853 | 8.9 | 1.83 | 35 | 40 | 102 | 199.49 | 51.04 | 80.1 | 4 | W. Yang, E. Hauksson, P. M. Shearer, Computing a large refined catalog of focal mechanisms for southern California (1981-2010): Temporal stability of the style of faulting. Bull. Seismol. Soc. Am. 102, 1179–1194 (2012).
2010 | 6 | 2 | 11 | 16 | 44.9 | 32.624 | -115.721 | 6.05 | 2.56 | 352 | 42 | -99 | 184.03 | 48.63 | -81.98 | 4 | W. Yang, E. Hauksson, P. M. Shearer, Computing a large refined catalog of focal mechanisms for southern California (1981-2010): Temporal stability of the style of faulting. Bull. Seismol. Soc. Am. 102, 1179–1194 (2012).
2010 | 6 | 2 | 13 | 19 | 25.31 | 34.6317 | -116.5135 | 9.93 | 2.12 | 349 | 89 | -162 | 258.68 | 72 | -1.05 | 4 | W. Yang, E. Hauksson, P. M. Shearer, Computing a large refined catalog of focal mechanisms for southern California (1981-2010): Temporal stability of the style of faulting. Bull. Seismol. Soc. Am. 102, 1179–1194 (2012).
2010 | 6 | 2 | 13 | 42 | 11.28 | 33.5658 | -116.484 | 20.17 | 1.28 | 349 | 73 | -119 | 231.19 | 33.24 | -32.24 | 4 | W. Yang, E. Hauksson, P. M. Shearer, Computing a large refined catalog of focal mechanisms for southern California (1981-2010): Temporal stability of the style of faulting. Bull. Seismol. Soc. Am. 102, 1179–1194 (2012).
2010 | 6 | 2 | 14 | 58 | 20.45 | 32.6387 | -115.7973 | 8.69 | 2.07 | 323 | 44 | -151 | 211.26 | 70.32 | -49.82 | 4 | W. Yang, E. Hauksson, P. M. Shearer, Computing a large refined catalog of focal mechanisms for southern California (1981-2010): Temporal stability of the style of faulting. Bull. Seismol. Soc. Am. 102, 1179–1194 (2012).
2010 | 6 | 2 | 15 | 0 | 28.44 | 33.8317 | -116.7515 | 17.02 | 1.25 | 272 | 78 | -81 | 54.7 | 14.96 | -126.35 | 4 | W. Yang, E. Hauksson, P. M. Shearer, Computing a large refined catalog of focal mechanisms for southern California (1981-2010): Temporal stability of the style of faulting. Bull. Seismol. Soc. Am. 102, 1179–1194 (2012).
2010 | 6 | 2 | 17 | 15 | 23.86 | 32.6967 | -116.0238 | 7.03 | 1.79 | 102 | 75 | -160 | 6.62 | 70.71 | -15.92 | 4 | W. Yang, E. Hauksson, P. M. Shearer, Computing a large refined catalog of focal mechanisms for southern California (1981-2010): Temporal stability of the style of faulting. Bull. Seismol. Soc. Am. 102, 1179–1194 (2012).
2010 | 6 | 2 | 20 | 4 | 9.16 | 32.6977 | -116.0288 | 9.6 | 1.68 | 106 | 52 | 165 | 205.37 | 78.23 | 38.97 | 4 | W. Yang, E. Hauksson, P. M. Shearer, Computing a large refined catalog of focal mechanisms for southern California (1981-2010): Temporal stability of the style of faulting. Bull. Seismol. Soc. Am. 102, 1179–1194 (2012).
2010 | 6 | 2 | 20 | 5 | 13.33 | 35.6243 | -117.5735 | 7.69 | 1.58 | 314 | 83 | 178 | 44.24 | 88.01 | 7 | 4 | W. Yang, E. Hauksson, P. M. Shearer, Computing a large refined catalog of focal mechanisms for southern California (1981-2010): Temporal stability of the style of faulting. Bull. Seismol. Soc. Am. 102, 1179–1194 (2012).
2010 | 6 | 2 | 20 | 27 | 10.42 | 33.5068 | -116.3817 | 9.82 | 1.64 | 107 | 65 | 177 | 198.27 | 87.28 | 25.03 | 4 | W. Yang, E. Hauksson, P. M. Shearer, Computing a large refined catalog of focal mechanisms for southern California (1981-2010): Temporal stability of the style of faulting. Bull. Seismol. Soc. Am. 102, 1179–1194 (2012).
2010 | 6 | 2 | 22 | 43 | 45.49 | 32.8382 | -116.0887 | 8.85 | 1.6 | 130 | 67 | -152 | 28.26 | 64.4 | -25.68 | 4 | W. Yang, E. Hauksson, P. M. Shearer, Computing a large refined catalog of focal mechanisms for southern California (1981-2010): Temporal stability of the style of faulting. Bull. Seismol. Soc. Am. 102, 1179–1194 (2012).
2010 | 6 | 3 | 0 | 58 | 47.76 | 32.6703 | -115.9237 | 6.89 | 1.59 | 123 | 52 | -166 | 24.27 | 79.01 | -38.84 | 4 | W. Yang, E. Hauksson, P. M. Shearer, Computing a large refined catalog of focal mechanisms for southern California (1981-2010): Temporal stability of the style of faulting. Bull. Seismol. Soc. Am. 102, 1179–1194 (2012).
2010 | 6 | 3 | 1 | 51 | 49.45 | 34.513 | -118.1228 | 14.88 | 1.62 | 290 | 47 | 102 | 92.69 | 44.33 | 77.43 | 4 | W. Yang, E. Hauksson, P. M. Shearer, Computing a large refined catalog of focal mechanisms for southern California (1981-2010): Temporal stability of the style of faulting. Bull. Seismol. Soc. Am. 102, 1179–1194 (2012).
2010 | 6 | 3 | 3 | 22 | 2.64 | 32.682 | -115.8702 | 7.91 | 1.43 | 329 | 43 | -142 | 209.26 | 65.17 | -53.69 | 4 | W. Yang, E. Hauksson, P. M. Shearer, Computing a large refined catalog of focal mechanisms for southern California (1981-2010): Temporal stability of the style of faulting. Bull. Seismol. Soc. Am. 102, 1179–1194 (2012).
2010 | 6 | 3 | 8 | 44 | 13.42 | 33.5047 | -116.448 | 6.91 | 3.18 | 118 | 77 | -176 | 27.1 | 86.1 | -13.03 | 4 | W. Yang, E. Hauksson, P. M. Shearer, Computing a large refined catalog of focal mechanisms for southern California (1981-2010): Temporal stability of the style of faulting. Bull. Seismol. Soc. Am. 102, 1179–1194 (2012).
2010 | 6 | 3 | 8 | 47 | 44.44 | 32.6498 | -115.6923 | 9.89 | 1.77 | 141 | 81 | -156 | 47.02 | 66.31 | -9.84 | 4 | W. Yang, E. Hauksson, P. M. Shearer, Computing a large refined catalog of focal mechanisms for southern California (1981-2010): Temporal stability of the style of faulting. Bull. Seismol. Soc. Am. 102, 1179–1194 (2012).
2010 | 6 | 3 | 8 | 48 | 56.28 | 33.7433 | -116.8518 | 4.45 | 1.38 | 118 | 62 | -140 | 6.5 | 55.42 | -34.76 | 4 | W. Yang, E. Hauksson, P. M. Shearer, Computing a large refined catalog of focal mechanisms for southern California (1981-2010): Temporal stability of the style of faulting. Bull. Seismol. Soc. Am. 102, 1179–1194 (2012).
2010 | 6 | 3 | 12 | 51 | 9.13 | 32.6198 | -115.763 | 7.47 | 1.61 | 118 | 90 | -167 | 28 | 77 | 0 | 4 | W. Yang, E. Hauksson, P. M. Shearer, Computing a large refined catalog of focal mechanisms for southern California (1981-2010): Temporal stability of the style of faulting. Bull. Seismol. Soc. Am. 102, 1179–1194 (2012).
2010 | 6 | 3 | 14 | 15 | 48.26 | 33.2505 | -116.0367 | 5.89 | 3.07 | 134 | 67 | -149 | 30.79 | 61.7 | -26.34 | 4 | W. Yang, E. Hauksson, P. M. Shearer, Computing a large refined catalog of focal mechanisms for southern California (1981-2010): Temporal stability of the style of faulting. Bull. Seismol. Soc. Am. 102, 1179–1194 (2012).
2010 | 6 | 3 | 14 | 27 | 44.37 | 33.7072 | -116.7195 | 18.15 | 0.74 | 223 | 81 | -107 | 105.9 | 19.17 | -28.45 | 4 | W. Yang, E. Hauksson, P. M. Shearer, Computing a large refined catalog of focal mechanisms for southern California (1981-2010): Temporal stability of the style of faulting. Bull. Seismol. Soc. Am. 102, 1179–1194 (2012).
2010 | 6 | 3 | 16 | 13 | 0.39 | 33.163 | -116.6257 | 2.9 | 1.61 | 313 | 76 | 128 | 60.2 | 40.13 | 22.05 | 4 | W. Yang, E. Hauksson, P. M. Shearer, Computing a large refined catalog of focal mechanisms for southern California (1981-2010): Temporal stability of the style of faulting. Bull. Seismol. Soc. Am. 102, 1179–1194 (2012).
2010 | 6 | 3 | 16 | 24 | 53.22 | 33.1635 | -116.6252 | 2.81 | 2.04 | 293 | 75 | 146 | 32.9 | 57.31 | 17.91 | 4 | W. Yang, E. Hauksson, P. M. Shearer, Computing a large refined catalog of focal mechanisms for southern California (1981-2010): Temporal stability of the style of faulting. Bull. Seismol. Soc. Am. 102, 1179–1194 (2012).
2010 | 6 | 3 | 16 | 25 | 52.01 | 33.1642 | -116.6247 | 2.81 | 1.92 | 134 | 76 | -163 | 39.77 | 73.52 | -14.61 | 4 | W. Yang, E. Hauksson, P. M. Shearer, Computing a large refined catalog of focal mechanisms for southern California (1981-2010): Temporal stability of the style of faulting. Bull. Seismol. Soc. Am. 102, 1179–1194 (2012).
2010 | 6 | 3 | 18 | 10 | 3.63 | 32.7053 | -115.9068 | 6.53 | 4.1 | 114 | 83 | 170 | 205.23 | 80.08 | 7.11 | 4 | W. Yang, E. Hauksson, P. M. Shearer, Computing a large refined catalog of focal mechanisms for southern California (1981-2010): Temporal stability of the style of faulting. Bull. Seismol. Soc. Am. 102, 1179–1194 (2012).
2010 | 6 | 3 | 18 | 31 | 52.84 | 34.5472 | -118.9633 | 13.14 | 2.65 | 121 | 67 | 149 | 224.21 | 61.7 | 26.34 | 4 | W. Yang, E. Hauksson, P. M. Shearer, Computing a large refined catalog of focal mechanisms for southern California (1981-2010): Temporal stability of the style of faulting. Bull. Seismol. Soc. Am. 102, 1179–1194 (2012).
2010 | 6 | 3 | 18 | 35 | 49.86 | 33.3407 | -116.3777 | 8.44 | 1.22 | 322 | 76 | 167 | 55.2 | 77.39 | 14.35 | 4 | W. Yang, E. Hauksson, P. M. Shearer, Computing a large refined catalog of focal mechanisms for southern California (1981-2010): Temporal stability of the style of faulting. Bull. Seismol. Soc. Am. 102, 1179–1194 (2012).
2010 | 6 | 3 | 18 | 42 | 32.37 | 32.707 | -115.9097 | 6.56 | 1.96 | 353 | 39 | -113 | 201.64 | 54.6 | -72.44 | 4 | W. Yang, E. Hauksson, P. M. Shearer, Computing a large refined catalog of focal mechanisms for southern California (1981-2010): Temporal stability of the style of faulting. Bull. Seismol. Soc. Am. 102, 1179–1194 (2012).
2010 | 6 | 3 | 19 | 20 | 30.97 | 32.7033 | -115.907 | 6.12 | 2.01 | 315 | 51 | -121 | 178.67 | 48.23 | -57.54 | 4 | W. Yang, E. Hauksson, P. M. Shearer, Computing a large refined catalog of focal mechanisms for southern California (1981-2010): Temporal stability of the style of faulting. Bull. Seismol. Soc. Am. 102, 1179–1194 (2012).
2010 | 6 | 3 | 19 | 48 | 3.85 | 33.5522 | -116.7893 | 8.92 | 1.12 | 356 | 87 | -172 | 265.58 | 82.01 | -3.03 | 4 | W. Yang, E. Hauksson, P. M. Shearer, Computing a large refined catalog of focal mechanisms for southern California (1981-2010): Temporal stability of the style of faulting. Bull. Seismol. Soc. Am. 102, 1179–1194 (2012).
2010 | 6 | 3 | 20 | 48 | 42.1 | 32.7055 | -116.0262 | 9.66 | 1.73 | 356 | 57 | -130 | 233.01 | 50.02 | -45.29 | 4 | W. Yang, E. Hauksson, P. M. Shearer, Computing a large refined catalog of focal mechanisms for southern California (1981-2010): Temporal stability of the style of faulting. Bull. Seismol. Soc. Am. 102, 1179–1194 (2012).
2010 | 6 | 3 | 21 | 35 | 33.03 | 32.7072 | -115.9095 | 6.57 | 1.66 | 305 | 82 | -168 | 213.31 | 78.12 | -8.18 | 4 | W. Yang, E. Hauksson, P. M. Shearer, Computing a large refined catalog of focal mechanisms for southern California (1981-2010): Temporal stability of the style of faulting. Bull. Seismol. Soc. Am. 102, 1179–1194 (2012).
2010 | 6 | 3 | 21 | 50 | 26.07 | 33.1863 | -115.5937 | 3.8 | 1.67 | 354 | 16 | -79 | 162.57 | 74.3 | -93.13 | 4 | W. Yang, E. Hauksson, P. M. Shearer, Computing a large refined catalog of focal mechanisms for southern California (1981-2010): Temporal stability of the style of faulting. Bull. Seismol. Soc. Am. 102, 1179–1194 (2012).
2010 | 6 | 3 | 22 | 4 | 47.26 | 32.9867 | -116.2852 | 10.11 | 1.67 | 47 | 36 | 46 | 277.05 | 64.99 | 116.78 | 4 | W. Yang, E. Hauksson, P. M. Shearer, Computing a large refined catalog of focal mechanisms for southern California (1981-2010): Temporal stability of the style of faulting. Bull. Seismol. Soc. Am. 102, 1179–1194 (2012).
2010 | 6 | 3 | 22 | 26 | 47.09 | 33.1885 | -115.594 | 3.53 | 1.37 | 11 | 19 | -71 | 170.99 | 72.07 | -96.4 | 4 | W. Yang, E. Hauksson, P. M. Shearer, Computing a large refined catalog of focal mechanisms for southern California (1981-2010): Temporal stability of the style of faulting. Bull. Seismol. Soc. Am. 102, 1179–1194 (2012).
2010 | 6 | 3 | 23 | 18 | 58.25 | 33.9162 | -116.7123 | 14.5 | 1.46 | 300 | 77 | 179 | 30.22 | 89.03 | 13 | 4 | W. Yang, E. Hauksson, P. M. Shearer, Computing a large refined catalog of focal mechanisms for southern California (1981-2010): Temporal stability of the style of faulting. Bull. Seismol. Soc. Am. 102, 1179–1194 (2012).
2010 | 6 | 4 | 0 | 37 | 29.05 | 34.9955 | -119.0008 | 16.16 | 2.3 | 297 | 81 | 144 | 33.48 | 54.51 | 11.08 | 4 | W. Yang, E. Hauksson, P. M. Shearer, Computing a large refined catalog of focal mechanisms for southern California (1981-2010): Temporal stability of the style of faulting. Bull. Seismol. Soc. Am. 102, 1179–1194 (2012).
2010 | 6 | 4 | 0 | 40 | 44.82 | 32.6937 | -116.0268 | 7.25 | 1.53 | 103 | 73 | 172 | 195.35 | 82.35 | 17.16 | 4 | W. Yang, E. Hauksson, P. M. Shearer, Computing a large refined catalog of focal mechanisms for southern California (1981-2010): Temporal stability of the style of faulting. Bull. Seismol. Soc. Am. 102, 1179–1194 (2012).
2010 | 6 | 4 | 1 | 3 | 34.54 | 33.1015 | -116.6042 | 12.03 | 0.79 | 119 | 89 | 167 | 209.23 | 77 | 1.03 | 4 | W. Yang, E. Hauksson, P. M. Shearer, Computing a large refined catalog of focal mechanisms for southern California (1981-2010): Temporal stability of the style of faulting. Bull. Seismol. Soc. Am. 102, 1179–1194 (2012).
2010 | 6 | 4 | 2 | 7 | 37.55 | 34.0793 | -117.3125 | 17.21 | 1.35 | 205 | 77 | -146 | 106.37 | 56.98 | -15.56 | 4 | W. Yang, E. Hauksson, P. M. Shearer, Computing a large refined catalog of focal mechanisms for southern California (1981-2010): Temporal stability of the style of faulting. Bull. Seismol. Soc. Am. 102, 1179–1194 (2012).
2010 | 6 | 4 | 2 | 48 | 40.99 | 33.9403 | -116.9872 | 17.59 | 1.72 | 159 | 90 | -161 | 69 | 71 | 0 | 4 | W. Yang, E. Hauksson, P. M. Shearer, Computing a large refined catalog of focal mechanisms for southern California (1981-2010): Temporal stability of the style of faulting. Bull. Seismol. Soc. Am. 102, 1179–1194 (2012).
2010 | 6 | 4 | 4 | 26 | 13.61 | 32.708 | -116.0185 | 6.61 | 2.13 | 101 | 81 | -169 | 9.26 | 79.14 | -9.17 | 4 | W. Yang, E. Hauksson, P. M. Shearer, Computing a large refined catalog of focal mechanisms for southern California (1981-2010): Temporal stability of the style of faulting. Bull. Seismol. Soc. Am. 102, 1179–1194 (2012).
2010 | 6 | 4 | 6 | 4 | 37.46 | 32.6898 | -115.7882 | 7.71 | 1.55 | 183 | 76 | -112 | 62.09 | 25.89 | -33.65 | 4 | W. Yang, E. Hauksson, P. M. Shearer, Computing a large refined catalog of focal mechanisms for southern California (1981-2010): Temporal stability of the style of faulting. Bull. Seismol. Soc. Am. 102, 1179–1194 (2012).
2010 | 6 | 4 | 8 | 23 | 41.1 | 33.8315 | -116.8665 | 14.9 | 1.87 | 135 | 59 | -155 | 31.5 | 68.76 | -33.54 | 4 | W. Yang, E. Hauksson, P. M. Shearer, Computing a large refined catalog of focal mechanisms for southern California (1981-2010): Temporal stability of the style of faulting. Bull. Seismol. Soc. Am. 102, 1179–1194 (2012).
2010 | 6 | 4 | 8 | 46 | 33.37 | 32.6982 | -115.9693 | 8.66 | 2.51 | 114 | 87 | -168 | 23.36 | 78.02 | -3.07 | 4 | W. Yang, E. Hauksson, P. M. Shearer, Computing a large refined catalog of focal mechanisms for southern California (1981-2010): Temporal stability of the style of faulting. Bull. Seismol. Soc. Am. 102, 1179–1194 (2012).
2010 | 6 | 4 | 9 | 43 | 54.51 | 35.7022 | -118.0818 | 3.02 | 1.35 | 304 | 79 | -164 | 210.87 | 74.3 | -11.43 | 4 | W. Yang, E. Hauksson, P. M. Shearer, Computing a large refined catalog of focal mechanisms for southern California (1981-2010): Temporal stability of the style of faulting. Bull. Seismol. Soc. Am. 102, 1179–1194 (2012).
2010 | 6 | 4 | 11 | 28 | 41.71 | 32.7367 | -115.835 | 8.24 | 1.42 | 310 | 33 | -126 | 170.9 | 63.86 | -69.11 | 4 | W. Yang, E. Hauksson, P. M. Shearer, Computing a large refined catalog of focal mechanisms for southern California (1981-2010): Temporal stability of the style of faulting. Bull. Seismol. Soc. Am. 102, 1179–1194 (2012).
2010 | 6 | 4 | 11 | 32 | 31.53 | 32.7367 | -115.8352 | 8.19 | 1.49 | 287 | 69 | -175 | 195.2 | 85.33 | -21.07 | 4 | W. Yang, E. Hauksson, P. M. Shearer, Computing a large refined catalog of focal mechanisms for southern California (1981-2010): Temporal stability of the style of faulting. Bull. Seismol. Soc. Am. 102, 1179–1194 (2012).
2010 | 6 | 4 | 11 | 40 | 35.04 | 33.6582 | -116.7367 | 15.4 | 0.79 | 235 | 74 | -80 | 22.39 | 18.8 | -121.2 | 4 | W. Yang, E. Hauksson, P. M. Shearer, Computing a large refined catalog of focal mechanisms for southern California (1981-2010): Temporal stability of the style of faulting. Bull. Seismol. Soc. Am. 102, 1179–1194 (2012).
2010 | 6 | 4 | 14 | 48 | 16.88 | 32.6927 | -115.9037 | 7.34 | 1.96 | 294 | 70 | -108 | 157.53 | 26.66 | -49.67 | 4 | W. Yang, E. Hauksson, P. M. Shearer, Computing a large refined catalog of focal mechanisms for southern California (1981-2010): Temporal stability of the style of faulting. Bull. Seismol. Soc. Am. 102, 1179–1194 (2012).
2010 | 6 | 4 | 15 | 12 | 46.65 | 32.617 | -115.7333 | 6.22 | 2.2 | 155 | 88 | -142 | 63.44 | 52.03 | -2.54 | 4 | W. Yang, E. Hauksson, P. M. Shearer, Computing a large refined catalog of focal mechanisms for southern California (1981-2010): Temporal stability of the style of faulting. Bull. Seismol. Soc. Am. 102, 1179–1194 (2012).
2010 | 6 | 4 | 15 | 33 | 3.54 | 32.6142 | -115.7618 | 8.17 | 2.72 | 313 | 62 | -174 | 220.18 | 84.7 | -28.13 | 4 | W. Yang, E. Hauksson, P. M. Shearer, Computing a large refined catalog of focal mechanisms for southern California (1981-2010): Temporal stability of the style of faulting. Bull. Seismol. Soc. Am. 102, 1179–1194 (2012).
2010 | 6 | 4 | 18 | 12 | 59.78 | 32.6222 | -115.7653 | 6.85 | 2.96 | 299 | 84 | 171 | 29.95 | 81.05 | 6.07 | 4 | W. Yang, E. Hauksson, P. M. Shearer, Computing a large refined catalog of focal mechanisms for southern California (1981-2010): Temporal stability of the style of faulting. Bull. Seismol. Soc. Am. 102, 1179–1194 (2012).
2010 | 6 | 4 | 18 | 44 | 42.84 | 32.7397 | -115.8357 | 8.31 | 1.7 | 350 | 23 | -122 | 204.17 | 70.65 | -77.32 | 4 | W. Yang, E. Hauksson, P. M. Shearer, Computing a large refined catalog of focal mechanisms for southern California (1981-2010): Temporal stability of the style of faulting. Bull. Seismol. Soc. Am. 102, 1179–1194 (2012).
2010 | 6 | 5 | 0 | 14 | 15.69 | 32.6785 | -115.7557 | 5.16 | 2.51 | 331 | 83 | 164 | 63 | 74.12 | 7.28 | 4 | W. Yang, E. Hauksson, P. M. Shearer, Computing a large refined catalog of focal mechanisms for southern California (1981-2010): Temporal stability of the style of faulting. Bull. Seismol. Soc. Am. 102, 1179–1194 (2012).
2010 | 6 | 5 | 3 | 7 | 15.4 | 34.2255 | -117.527 | 10.41 | 2.39 | 302 | 76 | 161 | 36.76 | 71.59 | 14.77 | 4 | W. Yang, E. Hauksson, P. M. Shearer, Computing a large refined catalog of focal mechanisms for southern California (1981-2010): Temporal stability of the style of faulting. Bull. Seismol. Soc. Am. 102, 1179–1194 (2012).
2010 | 6 | 5 | 5 | 56 | 50.74 | 33.2498 | -116.0373 | 5.9 | 1.38 | 117 | 86 | -158 | 25.39 | 68.06 | -4.31 | 4 | W. Yang, E. Hauksson, P. M. Shearer, Computing a large refined catalog of focal mechanisms for southern California (1981-2010): Temporal stability of the style of faulting. Bull. Seismol. Soc. Am. 102, 1179–1194 (2012).
2010 | 6 | 5 | 6 | 20 | 35.63 | 34.2045 | -117.587 | 7.71 | 1.5 | 122 | 82 | 175 | 212.7 | 85.05 | 8.03 | 4 | W. Yang, E. Hauksson, P. M. Shearer, Computing a large refined catalog of focal mechanisms for southern California (1981-2010): Temporal stability of the style of faulting. Bull. Seismol. Soc. Am. 102, 1179–1194 (2012).
2010 | 6 | 5 | 7 | 14 | 3.27 | 34.0927 | -118.2403 | 7.32 | 1.59 | 125 | 80 | 174 | 216.05 | 84.09 | 10.05 | 4 | W. Yang, E. Hauksson, P. M. Shearer, Computing a large refined catalog of focal mechanisms for southern California (1981-2010): Temporal stability of the style of faulting. Bull. Seismol. Soc. Am. 102, 1179–1194 (2012).
2010 | 6 | 5 | 7 | 37 | 12.99 | 32.7118 | -116.0217 | 8.29 | 1.61 | 168 | 20 | -18 | 274.98 | 83.93 | -109.09 | 4 | W. Yang, E. Hauksson, P. M. Shearer, Computing a large refined catalog of focal mechanisms for southern California (1981-2010): Temporal stability of the style of faulting. Bull. Seismol. Soc. Am. 102, 1179–1194 (2012).
2010 | 6 | 5 | 8 | 42 | 18.81 | 34.0095 | -117.1487 | 9.76 | 1.25 | 175 | 49 | -112 | 26.63 | 45.59 | -66.69 | 4 | W. Yang, E. Hauksson, P. M. Shearer, Computing a large refined catalog of focal mechanisms for southern California (1981-2010): Temporal stability of the style of faulting. Bull. Seismol. Soc. Am. 102, 1179–1194 (2012).
2010 | 6 | 5 | 10 | 26 | 21.9 | 33.6378 | -116.696 | 16.51 | 0.5 | 315 | 63 | -170 | 220.42 | 81.1 | -27.36 | 4 | W. Yang, E. Hauksson, P. M. Shearer, Computing a large refined catalog of focal mechanisms for southern California (1981-2010): Temporal stability of the style of faulting. Bull. Seismol. Soc. Am. 102, 1179–1194 (2012).
2010 | 6 | 5 | 11 | 37 | 37.06 | 32.6692 | -115.9152 | 8.4 | 1.78 | 137 | 83 | -136 | 40.29 | 46.41 | -9.69 | 4 | W. Yang, E. Hauksson, P. M. Shearer, Computing a large refined catalog of focal mechanisms for southern California (1981-2010): Temporal stability of the style of faulting. Bull. Seismol. Soc. Am. 102, 1179–1194 (2012).
2010 | 6 | 5 | 11 | 58 | 24.6 | 32.9485 | -116.3575 | 9.12 | 1.42 | 105 | 74 | -180 | 15 | 90 | -16 | 4 | W. Yang, E. Hauksson, P. M. Shearer, Computing a large refined catalog of focal mechanisms for southern California (1981-2010): Temporal stability of the style of faulting. Bull. Seismol. Soc. Am. 102, 1179–1194 (2012).
2010 | 6 | 5 | 12 | 6 | 33.2 | 32.6337 | -115.7338 | 6.48 | 1.39 | 324 | 77 | 149 | 61.7 | 59.88 | 15.07 | 4 | W. Yang, E. Hauksson, P. M. Shearer, Computing a large refined catalog of focal mechanisms for southern California (1981-2010): Temporal stability of the style of faulting. Bull. Seismol. Soc. Am. 102, 1179–1194 (2012).
2010 | 6 | 5 | 13 | 59 | 18.05 | 32.668 | -115.857 | 6.93 | 1.51 | 61 | 29 | 105 | 223.97 | 62.08 | 81.84 | 4 | W. Yang, E. Hauksson, P. M. Shearer, Computing a large refined catalog of focal mechanisms for southern California (1981-2010): Temporal stability of the style of faulting. Bull. Seismol. Soc. Am. 102, 1179–1194 (2012).
2010 | 6 | 5 | 16 | 17 | 59.8 | 32.6842 | -115.9623 | 8.18 | 1.7 | 185 | 49 | -74 | 341.39 | 43.49 | -107.59 | 4 | W. Yang, E. Hauksson, P. M. Shearer, Computing a large refined catalog of focal mechanisms for southern California (1981-2010): Temporal stability of the style of faulting. Bull. Seismol. Soc. Am. 102, 1179–1194 (2012).
2010 | 6 | 5 | 19 | 14 | 12.88 | 33.4277 | -116.5838 | 9.43 | 1.47 | 303 | 85 | -177 | 212.74 | 87.01 | -5.01 | 4 | W. Yang, E. Hauksson, P. M. Shearer, Computing a large refined catalog of focal mechanisms for southern California (1981-2010): Temporal stability of the style of faulting. Bull. Seismol. Soc. Am. 102, 1179–1194 (2012).
2010 | 6 | 5 | 19 | 30 | 4.2 | 33.4717 | -116.4088 | 8.88 | 1.9 | 307 | 77 | 136 | 49.26 | 47.4 | 17.79 | 4 | W. Yang, E. Hauksson, P. M. Shearer, Computing a large refined catalog of focal mechanisms for southern California (1981-2010): Temporal stability of the style of faulting. Bull. Seismol. Soc. Am. 102, 1179–1194 (2012).
2010 | 6 | 5 | 20 | 52 | 48.01 | 33.1668 | -116.4507 | 9.38 | 1.43 | 327 | 77 | 154 | 63.26 | 64.71 | 14.41 | 4 | W. Yang, E. Hauksson, P. M. Shearer, Computing a large refined catalog of focal mechanisms for southern California (1981-2010): Temporal stability of the style of faulting. Bull. Seismol. Soc. Am. 102, 1179–1194 (2012).
2010 | 6 | 5 | 21 | 28 | 4 | 40.37 | -124.78 | 12.5 | 3.8 | 95 | 67 | 171 | 188.54 | 81.72 | 23.26 | 1 | International Seismological Centre (ISC) Bulletin (http://www.isc.ac.uk/iscbulletin/search/fmechanisms/)
2010 | 6 | 5 | 23 | 44 | 20.57 | 33.6815 | -116.7142 | 16.7 | 0.86 | 299 | 17 | 112 | 96.1 | 74.27 | 83.47 | 4 | W. Yang, E. Hauksson, P. M. Shearer, Computing a large refined catalog of focal mechanisms for southern California (1981-2010): Temporal stability of the style of faulting. Bull. Seismol. Soc. Am. 102, 1179–1194 (2012).
2010 | 6 | 6 | 3 | 43 | 56.18 | 32.9355 | -116.2737 | 11.02 | 1.35 | 129 | 5 | -11 | 229.96 | 89.05 | -94.91 | 4 | W. Yang, E. Hauksson, P. M. Shearer, Computing a large refined catalog of focal mechanisms for southern California (1981-2010): Temporal stability of the style of faulting. Bull. Seismol. Soc. Am. 102, 1179–1194 (2012).
2010 | 6 | 6 | 6 | 6 | 36.83 | 32.7067 | -115.9463 | 9.07 | 1.72 | 5 | 22 | -94 | 189.31 | 68.06 | -88.39 | 4 | W. Yang, E. Hauksson, P. M. Shearer, Computing a large refined catalog of focal mechanisms for southern California (1981-2010): Temporal stability of the style of faulting. Bull. Seismol. Soc. Am. 102, 1179–1194 (2012).
2010 | 6 | 6 | 9 | 13 | 45.56 | 32.6407 | -115.7755 | 7.6 | 2.21 | 125 | 90 | -167 | 35 | 77 | 0 | 4 | W. Yang, E. Hauksson, P. M. Shearer, Computing a large refined catalog of focal mechanisms for southern California (1981-2010): Temporal stability of the style of faulting. Bull. Seismol. Soc. Am. 102, 1179–1194 (2012).
2010 | 6 | 6 | 12 | 19 | 44.47 | 32.522 | -115.6438 | 8.43 | 2.24 | 221 | 53 | -76 | 18.5 | 39.2 | -107.8 | 4 | W. Yang, E. Hauksson, P. M. Shearer, Computing a large refined catalog of focal mechanisms for southern California (1981-2010): Temporal stability of the style of faulting. Bull. Seismol. Soc. Am. 102, 1179–1194 (2012).
2010 | 6 | 6 | 15 | 12 | 43.51 | 33.7828 | -118.3625 | 10.82 | 1.84 | 321 | 66 | 117 | 89.6 | 35.51 | 44.44 | 4 | W. Yang, E. Hauksson, P. M. Shearer, Computing a large refined catalog of focal mechanisms for southern California (1981-2010): Temporal stability of the style of faulting. Bull. Seismol. Soc. Am. 102, 1179–1194 (2012).
2010 | 6 | 6 | 21 | 20 | 31.26 | 32.6778 | -115.8382 | 7.02 | 1.65 | 346 | 64 | -120 | 218.79 | 38.89 | -44.29 | 4 | W. Yang, E. Hauksson, P. M. Shearer, Computing a large refined catalog of focal mechanisms for southern California (1981-2010): Temporal stability of the style of faulting. Bull. Seismol. Soc. Am. 102, 1179–1194 (2012).
2010 | 6 | 6 | 21 | 21 | 48.53 | 33.496 | -116.5532 | 11.28 | 1.03 | 147 | 86 | 155 | 238.86 | 65.07 | 4.41 | 4 | W. Yang, E. Hauksson, P. M. Shearer, Computing a large refined catalog of focal mechanisms for southern California (1981-2010): Temporal stability of the style of faulting. Bull. Seismol. Soc. Am. 102, 1179–1194 (2012).
2010 | 6 | 7 | 1 | 7 | 14.59 | 32.677 | -115.8762 | 7.73 | 1.56 | 129 | 27 | -69 | 285.69 | 64.92 | -100.35 | 4 | W. Yang, E. Hauksson, P. M. Shearer, Computing a large refined catalog of focal mechanisms for southern California (1981-2010): Temporal stability of the style of faulting. Bull. Seismol. Soc. Am. 102, 1179–1194 (2012).
2010 | 6 | 7 | 4 | 11 | 45.92 | 32.7077 | -115.9057 | 6.44 | 2.75 | 294 | 85 | -158 | 201.98 | 68.09 | -5.39 | 4 | W. Yang, E. Hauksson, P. M. Shearer, Computing a large refined catalog of focal mechanisms for southern California (1981-2010): Temporal stability of the style of faulting. Bull. Seismol. Soc. Am. 102, 1179–1194 (2012).
2010 | 6 | 7 | 6 | 58 | 12.42 | 33.4372 | -116.6327 | 11.79 | 0.99 | 97 | 84 | -156 | 4.34 | 66.14 | -6.56 | 4 | W. Yang, E. Hauksson, P. M. Shearer, Computing a large refined catalog of focal mechanisms for southern California (1981-2010): Temporal stability of the style of faulting. Bull. Seismol. Soc. Am. 102, 1179–1194 (2012).
2010 | 6 | 7 | 7 | 16 | 19.46 | 33.458 | -116.5888 | 9.89 | 0.92 | 213 | 40 | -66 | 2.83 | 54.04 | -108.84 | 4 | W. Yang, E. Hauksson, P. M. Shearer, Computing a large refined catalog of focal mechanisms for southern California (1981-2010): Temporal stability of the style of faulting. Bull. Seismol. Soc. Am. 102, 1179–1194 (2012).
2010 | 6 | 7 | 9 | 17 | 10.83 | 33.8582 | -118.4657 | 11.57 | 3.53 | 113 | 37 | 65 | 323.28 | 56.95 | 107.66 | 4 | W. Yang, E. Hauksson, P. M. Shearer, Computing a large refined catalog of focal mechanisms for southern California (1981-2010): Temporal stability of the style of faulting. Bull. Seismol. Soc. Am. 102, 1179–1194 (2012).
2010 | 6 | 7 | 9 | 24 | 14 | 33.4732 | -116.6173 | 5.43 | 0.76 | 359 | 80 | -170 | 267.25 | 80.15 | -10.15 | 4 | W. Yang, E. Hauksson, P. M. Shearer, Computing a large refined catalog of focal mechanisms for southern California (1981-2010): Temporal stability of the style of faulting. Bull. Seismol. Soc. Am. 102, 1179–1194 (2012).
2010 | 6 | 7 | 11 | 51 | 39.14 | 33.856 | -118.464 | 11.55 | 2.1 | 344 | 62 | 141 | 94.82 | 56.24 | 34.38 | 4 | W. Yang, E. Hauksson, P. M. Shearer, Computing a large refined catalog of focal mechanisms for southern California (1981-2010): Temporal stability of the style of faulting. Bull. Seismol. Soc. Am. 102, 1179–1194 (2012).
2010 | 6 | 7 | 14 | 30 | 38.52 | 32.6065 | -115.7465 | 10.75 | 2.12 | 128 | 83 | -163 | 35.87 | 73.13 | -7.32 | 4 | W. Yang, E. Hauksson, P. M. Shearer, Computing a large refined catalog of focal mechanisms for southern California (1981-2010): Temporal stability of the style of faulting. Bull. Seismol. Soc. Am. 102, 1179–1194 (2012).
2010 | 6 | 7 | 16 | 23 | 55.59 | 34.3197 | -116.8448 | 2.27 | 1.86 | 322 | 74 | 163 | 56.82 | 73.68 | 16.69 | 4 | W. Yang, E. Hauksson, P. M. Shearer, Computing a large refined catalog of focal mechanisms for southern California (1981-2010): Temporal stability of the style of faulting. Bull. Seismol. Soc. Am. 102, 1179–1194 (2012).
2010 | 6 | 7 | 17 | 43 | 38.95 | 33.5188 | -116.7108 | 13.03 | 1.04 | 354 | 77 | 176 | 84.9 | 86.1 | 13.03 | 4 | W. Yang, E. Hauksson, P. M. Shearer, Computing a large refined catalog of focal mechanisms for southern California (1981-2010): Temporal stability of the style of faulting. Bull. Seismol. Soc. Am. 102, 1179–1194 (2012).
2010 | 6 | 7 | 17 | 49 | 57.11 | 34.32 | -116.845 | 2.3 | 2.67 | 330 | 82 | 164 | 62.29 | 74.16 | 8.32 | 4 | W. Yang, E. Hauksson, P. M. Shearer, Computing a large refined catalog of focal mechanisms for southern California (1981-2010): Temporal stability of the style of faulting. Bull. Seismol. Soc. Am. 102, 1179–1194 (2012).
2010 | 6 | 7 | 18 | 14 | 44.63 | 32.6183 | -115.7073 | 8.66 | 2.61 | 331 | 44 | -131 | 201.39 | 58.38 | -57.64 | 4 | W. Yang, E. Hauksson, P. M. Shearer, Computing a large refined catalog of focal mechanisms for southern California (1981-2010): Temporal stability of the style of faulting. Bull. Seismol. Soc. Am. 102, 1179–1194 (2012).
2010 | 6 | 7 | 20 | 1 | 9.74 | 32.6102 | -115.7652 | 9.83 | 2.25 | 81 | 79 | -167 | 348.48 | 77.24 | -11.28 | 4 | W. Yang, E. Hauksson, P. M. Shearer, Computing a large refined catalog of focal mechanisms for southern California (1981-2010): Temporal stability of the style of faulting. Bull. Seismol. Soc. Am. 102, 1179–1194 (2012).
2010 | 6 | 7 | 20 | 31 | 13.88 | 34.3183 | -116.844 | 2.27 | 1.61 | 136 | 17 | -96 | 322.27 | 73.1 | -88.17 | 4 | W. Yang, E. Hauksson, P. M. Shearer, Computing a large refined catalog of focal mechanisms for southern California (1981-2010): Temporal stability of the style of faulting. Bull. Seismol. Soc. Am. 102, 1179–1194 (2012).
2010 | 6 | 7 | 20 | 32 | 56.2 | 34.3183 | -116.8433 | 2.32 | 3.32 | 326 | 77 | 166 | 59.21 | 76.37 | 13.38 | 4 | W. Yang, E. Hauksson, P. M. Shearer, Computing a large refined catalog of focal mechanisms for southern California (1981-2010): Temporal stability of the style of faulting. Bull. Seismol. Soc. Am. 102, 1179–1194 (2012).
2010 | 6 | 7 | 20 | 41 | 36.18 | 34.3193 | -116.8437 | 2.47 | 3.23 | 321 | 73 | 169 | 54.25 | 79.49 | 17.3 | 4 | W. Yang, E. Hauksson, P. M. Shearer, Computing a large refined catalog of focal mechanisms for southern California (1981-2010): Temporal stability of the style of faulting. Bull. Seismol. Soc. Am. 102, 1179–1194 (2012).
2010 | 6 | 7 | 20 | 42 | 57.18 | 34.3165 | -116.8423 | 2.26 | 2.44 | 331 | 69 | 165 | 66.48 | 76.02 | 21.67 | 4 | W. Yang, E. Hauksson, P. M. Shearer, Computing a large refined catalog of focal mechanisms for southern California (1981-2010): Temporal stability of the style of faulting. Bull. Seismol. Soc. Am. 102, 1179–1194 (2012).
2010 | 6 | 7 | 21 | 38 | 8.26 | 34.3198 | -116.8448 | 2.35 | 1.58 | 327 | 66 | 165 | 63.22 | 76.32 | 24.75 | 4 | W. Yang, E. Hauksson, P. M. Shearer, Computing a large refined catalog of focal mechanisms for southern California (1981-2010): Temporal stability of the style of faulting. Bull. Seismol. Soc. Am. 102, 1179–1194 (2012).
2010 | 6 | 7 | 22 | 8 | 16.79 | 34.319 | -116.8445 | 2.21 | 1.83 | 173 | 63 | -143 | 64.11 | 57.57 | -32.54 | 4 | W. Yang, E. Hauksson, P. M. Shearer, Computing a large refined catalog of focal mechanisms for southern California (1981-2010): Temporal stability of the style of faulting. Bull. Seismol. Soc. Am. 102, 1179–1194 (2012).
2010 | 6 | 7 | 22 | 25 | 20.57 | 32.6422 | -115.7253 | 7.45 | 2.24 | 210 | 55 | -75 | 4.96 | 37.7 | -110.29 | 4 | W. Yang, E. Hauksson, P. M. Shearer, Computing a large refined catalog of focal mechanisms for southern California (1981-2010): Temporal stability of the style of faulting. Bull. Seismol. Soc. Am. 102, 1179–1194 (2012).
2010 | 6 | 7 | 22 | 42 | 41.15 | 34.3165 | -116.8423 | 2.25 | 2.01 | 325 | 73 | 154 | 63.12 | 65.21 | 18.79 | 4 | W. Yang, E. Hauksson, P. M. Shearer, Computing a large refined catalog of focal mechanisms for southern California (1981-2010): Temporal stability of the style of faulting. Bull. Seismol. Soc. Am. 102, 1179–1194 (2012).
2010 | 6 | 7 | 23 | 26 | 51.22 | 34.3177 | -116.8428 | 2.48 | 2.36 | 156 | 85 | -173 | 65.39 | 83.03 | -5.04 | 4 | W. Yang, E. Hauksson, P. M. Shearer, Computing a large refined catalog of focal mechanisms for southern California (1981-2010): Temporal stability of the style of faulting. Bull. Seismol. Soc. Am. 102, 1179–1194 (2012).
2010 | 6 | 7 | 23 | 29 | 6.26 | 34.317 | -116.8425 | 2.45 | 1.77 | 338 | 79 | 171 | 69.73 | 81.17 | 11.13 | 4 | W. Yang, E. Hauksson, P. M. Shearer, Computing a large refined catalog of focal mechanisms for southern California (1981-2010): Temporal stability of the style of faulting. Bull. Seismol. Soc. Am. 102, 1179–1194 (2012).
2010 | 6 | 7 | 23 | 59 | 26.68 | 33.8537 | -118.4647 | 11.42 | 3.69 | 256 | 55 | 73 | 104.06 | 38.43 | 112.66 | 4 | W. Yang, E. Hauksson, P. M. Shearer, Computing a large refined catalog of focal mechanisms for southern California (1981-2010): Temporal stability of the style of faulting. Bull. Seismol. Soc. Am. 102, 1179–1194 (2012).
2010 | 6 | 8 | 0 | 17 | 4.66 | 33.8545 | -118.4657 | 11.54 | 2.68 | 125 | 58 | 149 | 232.66 | 64.1 | 36.09 | 4 | W. Yang, E. Hauksson, P. M. Shearer, Computing a large refined catalog of focal mechanisms for southern California (1981-2010): Temporal stability of the style of faulting. Bull. Seismol. Soc. Am. 102, 1179–1194 (2012).
2010 | 6 | 8 | 3 | 23 | 9.27 | 32.6562 | -115.7235 | 9.58 | 1.97 | 340 | 40 | -126 | 203.48 | 58.67 | -63.75 | 4 | W. Yang, E. Hauksson, P. M. Shearer, Computing a large refined catalog of focal mechanisms for southern California (1981-2010): Temporal stability of the style of faulting. Bull. Seismol. Soc. Am. 102, 1179–1194 (2012).
2010 | 6 | 8 | 6 | 12 | 12.99 | 32.7127 | -115.9467 | 8.03 | 2.07 | 131 | 89 | -172 | 40.86 | 82 | -1.01 | 4 | W. Yang, E. Hauksson, P. M. Shearer, Computing a large refined catalog of focal mechanisms for southern California (1981-2010): Temporal stability of the style of faulting. Bull. Seismol. Soc. Am. 102, 1179–1194 (2012).
2010 | 6 | 8 | 7 | 22 | 13.35 | 32.6075 | -115.746 | 10.37 | 2.87 | 314 | 54 | -153 | 207.33 | 68.45 | -39.19 | 4 | W. Yang, E. Hauksson, P. M. Shearer, Computing a large refined catalog of focal mechanisms for southern California (1981-2010): Temporal stability of the style of faulting. Bull. Seismol. Soc. Am. 102, 1179–1194 (2012).
2010 | 6 | 8 | 8 | 7 | 57.52 | 34.317 | -116.8428 | 2.56 | 2.51 | 154 | 86 | -169 | 63.22 | 79.03 | -4.07 | 4 | W. Yang, E. Hauksson, P. M. Shearer, Computing a large refined catalog of focal mechanisms for southern California (1981-2010): Temporal stability of the style of faulting. Bull. Seismol. Soc. Am. 102, 1179–1194 (2012).
2010 | 6 | 8 | 8 | 28 | 23.62 | 34.3177 | -116.8422 | 2.46 | 2.72 | 332 | 84 | 172 | 62.84 | 82.04 | 6.06 | 4 | W. Yang, E. Hauksson, P. M. Shearer, Computing a large refined catalog of focal mechanisms for southern California (1981-2010): Temporal stability of the style of faulting. Bull. Seismol. Soc. Am. 102, 1179–1194 (2012).
2010 | 6 | 8 | 8 | 34 | 58.71 | 34.3155 | -116.8418 | 2.38 | 1.79 | 328 | 76 | 157 | 63.86 | 67.72 | 15.16 | 4 | W. Yang, E. Hauksson, P. M. Shearer, Computing a large refined catalog of focal mechanisms for southern California (1981-2010): Temporal stability of the style of faulting. Bull. Seismol. Soc. Am. 102, 1179–1194 (2012).
2010 | 6 | 8 | 8 | 43 | 0.13 | 34.3167 | -116.8423 | 2.53 | 1.79 | 331 | 81 | 176 | 61.63 | 86.05 | 9.02 | 4 | W. Yang, E. Hauksson, P. M. Shearer, Computing a large refined catalog of focal mechanisms for southern California (1981-2010): Temporal stability of the style of faulting. Bull. Seismol. Soc. Am. 102, 1179–1194 (2012).
2010 | 6 | 8 | 8 | 58 | 20.11 | 33.34 | -116.3775 | 8.35 | 2.8 | 152 | 85 | -177 | 61.74 | 87.01 | -5.01 | 4 | W. Yang, E. Hauksson, P. M. Shearer, Computing a large refined catalog of focal mechanisms for southern California (1981-2010): Temporal stability of the style of faulting. Bull. Seismol. Soc. Am. 102, 1179–1194 (2012).
2010 | 6 | 8 | 9 | 11 | 4.66 | 33.6967 | -117.4878 | 12.03 | 1.79 | 42 | 57 | 80 | 239.94 | 34.32 | 104.97 | 4 | W. Yang, E. Hauksson, P. M. Shearer, Computing a large refined catalog of focal mechanisms for southern California (1981-2010): Temporal stability of the style of faulting. Bull. Seismol. Soc. Am. 102, 1179–1194 (2012).
2010 | 6 | 8 | 9 | 48 | 6.55 | 33.3668 | -116.6435 | 12.02 | 1.2 | 104 | 83 | 153 | 197.55 | 63.22 | 7.85 | 4 | W. Yang, E. Hauksson, P. M. Shearer, Computing a large refined catalog of focal mechanisms for southern California (1981-2010): Temporal stability of the style of faulting. Bull. Seismol. Soc. Am. 102, 1179–1194 (2012).
2010 | 6 | 8 | 10 | 0 | 7.66 | 33.3405 | -116.3777 | 8.31 | 1.52 | 338 | 90 | -178 | 248 | 88 | 0 | 4 | W. Yang, E. Hauksson, P. M. Shearer, Computing a large refined catalog of focal mechanisms for southern California (1981-2010): Temporal stability of the style of faulting. Bull. Seismol. Soc. Am. 102, 1179–1194 (2012).
2010 | 6 | 8 | 10 | 12 | 43.65 | 34.3187 | -116.8467 | 1.97 | 2.67 | 54 | 24 | 65 | 261.04 | 68.37 | 100.66 | 4 | W. Yang, E. Hauksson, P. M. Shearer, Computing a large refined catalog of focal mechanisms for southern California (1981-2010): Temporal stability of the style of faulting. Bull. Seismol. Soc. Am. 102, 1179–1194 (2012).
2010 | 6 | 8 | 10 | 30 | 49.08 | 32.6403 | -115.7422 | 6.54 | 2.95 | 333 | 65 | -161 | 234.72 | 72.84 | -26.25 | 4 | W. Yang, E. Hauksson, P. M. Shearer, Computing a large refined catalog of focal mechanisms for southern California (1981-2010): Temporal stability of the style of faulting. Bull. Seismol. Soc. Am. 102, 1179–1194 (2012).
2010 | 6 | 8 | 10 | 42 | 1.16 | 33.496 | -116.4907 | 12.07 | 1.85 | 320 | 84 | -169 | 228.84 | 79.06 | -6.11 | 4 | W. Yang, E. Hauksson, P. M. Shearer, Computing a large refined catalog of focal mechanisms for southern California (1981-2010): Temporal stability of the style of faulting. Bull. Seismol. Soc. Am. 102, 1179–1194 (2012).
2010 | 6 | 8 | 10 | 53 | 53.02 | 34.3195 | -116.8457 | 2.03 | 2.52 | 51 | 21 | 55 | 267.87 | 72.93 | 102.42 | 4 | W. Yang, E. Hauksson, P. M. Shearer, Computing a large refined catalog of focal mechanisms for southern California (1981-2010): Temporal stability of the style of faulting. Bull. Seismol. Soc. Am. 102, 1179–1194 (2012).
2010 | 6 | 8 | 10 | 58 | 33.74 | 32.7057 | -115.9062 | 6.14 | 2.02 | 94 | 45 | 170 | 191.11 | 82.95 | 45.44 | 4 | W. Yang, E. Hauksson, P. M. Shearer, Computing a large refined catalog of focal mechanisms for southern California (1981-2010): Temporal stability of the style of faulting. Bull. Seismol. Soc. Am. 102, 1179–1194 (2012).
2010 | 6 | 8 | 11 | 47 | 37.58 | 34.3177 | -116.847 | 1.98 | 1.76 | 277 | 80 | 109 | 33.76 | 21.38 | 28.44 | 4 | W. Yang, E. Hauksson, P. M. Shearer, Computing a large refined catalog of focal mechanisms for southern California (1981-2010): Temporal stability of the style of faulting. Bull. Seismol. Soc. Am. 102, 1179–1194 (2012).
2010 | 6 | 8 | 11 | 53 | 21.38 | 33.4273 | -116.5852 | 9.62 | 1.01 | 301 | 78 | -173 | 209.54 | 83.15 | -12.09 | 4 | W. Yang, E. Hauksson, P. M. Shearer, Computing a large refined catalog of focal mechanisms for southern California (1981-2010): Temporal stability of the style of faulting. Bull. Seismol. Soc. Am. 102, 1179–1194 (2012).
2010 | 6 | 8 | 12 | 38 | 41.14 | 32.6418 | -115.7793 | 8.45 | 1.8 | 352 | 17 | -87 | 168.86 | 73.02 | -90.92 | 4 | W. Yang, E. Hauksson, P. M. Shearer, Computing a large refined catalog of focal mechanisms for southern California (1981-2010): Temporal stability of the style of faulting. Bull. Seismol. Soc. Am. 102, 1179–1194 (2012).
2010 | 6 | 8 | 13 | 44 | 24.42 | 34.3175 | -116.841 | 2.58 | 1.32 | 287 | 89 | -146 | 196.33 | 56.01 | -1.21 | 4 | W. Yang, E. Hauksson, P. M. Shearer, Computing a large refined catalog of focal mechanisms for southern California (1981-2010): Temporal stability of the style of faulting. Bull. Seismol. Soc. Am. 102, 1179–1194 (2012).
2010 | 6 | 8 | 13 | 54 | 26.82 | 34.3177 | -116.8408 | 2.56 | 2.26 | 285 | 75 | -167 | 191.58 | 77.45 | -15.38 | 4 | W. Yang, E. Hauksson, P. M. Shearer, Computing a large refined catalog of focal mechanisms for southern California (1981-2010): Temporal stability of the style of faulting. Bull. Seismol. Soc. Am. 102, 1179–1194 (2012).
2010 | 6 | 8 | 18 | 29 | 18.68 | 34.3155 | -116.8427 | 1.97 | 2.14 | 329 | 87 | 163 | 59.92 | 73.02 | 3.14 | 4 | W. Yang, E. Hauksson, P. M. Shearer, Computing a large refined catalog of focal mechanisms for southern California (1981-2010): Temporal stability of the style of faulting. Bull. Seismol. Soc. Am. 102, 1179–1194 (2012).
2010 | 6 | 8 | 20 | 7 | 34.69 | 32.7248 | -115.8937 | 7.45 | 1.71 | 352 | 22 | -127 | 211.1 | 72.59 | -76.33 | 4 | W. Yang, E. Hauksson, P. M. Shearer, Computing a large refined catalog of focal mechanisms for southern California (1981-2010): Temporal stability of the style of faulting. Bull. Seismol. Soc. Am. 102, 1179–1194 (2012).
2010 | 6 | 9 | 2 | 10 | 21.39 | 32.6855 | -115.9127 | 7.54 | 2.26 | 114 | 81 | 169 | 205.74 | 79.14 | 9.17 | 4 | W. Yang, E. Hauksson, P. M. Shearer, Computing a large refined catalog of focal mechanisms for southern California (1981-2010): Temporal stability of the style of faulting. Bull. Seismol. Soc. Am. 102, 1179–1194 (2012).
2010 | 6 | 9 | 4 | 48 | 43.09 | 33.4267 | -116.4503 | 11.75 | 1.69 | 132 | 84 | -172 | 41.16 | 82.04 | -6.06 | 4 | W. Yang, E. Hauksson, P. M. Shearer, Computing a large refined catalog of focal mechanisms for southern California (1981-2010): Temporal stability of the style of faulting. Bull. Seismol. Soc. Am. 102, 1179–1194 (2012).
2010 | 6 | 9 | 6 | 51 | 58.71 | 33.3377 | -116.3753 | 8.71 | 1.11 | 159 | 88 | -175 | 68.83 | 85 | -2.01 | 4 | W. Yang, E. Hauksson, P. M. Shearer, Computing a large refined catalog of focal mechanisms for southern California (1981-2010): Temporal stability of the style of faulting. Bull. Seismol. Soc. Am. 102, 1179–1194 (2012).
2010 | 6 | 9 | 11 | 5 | 35.91 | 32.6183 | -115.7353 | 5.94 | 1.92 | 243 | 65 | 125 | 4.11 | 42.06 | 39.11 | 4 | W. Yang, E. Hauksson, P. M. Shearer, Computing a large refined catalog of focal mechanisms for southern California (1981-2010): Temporal stability of the style of faulting. Bull. Seismol. Soc. Am. 102, 1179–1194 (2012).
2010 | 6 | 9 | 16 | 11 | 26.46 | 32.6432 | -115.7238 | 8.53 | 2.2 | 328 | 74 | 180 | 58 | 90 | 16 | 4 | W. Yang, E. Hauksson, P. M. Shearer, Computing a large refined catalog of focal mechanisms for southern California (1981-2010): Temporal stability of the style of faulting. Bull. Seismol. Soc. Am. 102, 1179–1194 (2012).
2010 | 6 | 9 | 18 | 40 | 56.91 | 33.8897 | -116.7532 | 15.58 | 2.48 | 326 | 47 | -144 | 209.64 | 64.54 | -49.06 | 4 | W. Yang, E. Hauksson, P. M. Shearer, Computing a large refined catalog of focal mechanisms for southern California (1981-2010): Temporal stability of the style of faulting. Bull. Seismol. Soc. Am. 102, 1179–1194 (2012).
2010 | 6 | 9 | 22 | 36 | 11.32 | 33.4943 | -116.5808 | 7.73 | 1.35 | 153 | 72 | 157 | 250.47 | 68.19 | 19.44 | 4 | W. Yang, E. Hauksson, P. M. Shearer, Computing a large refined catalog of focal mechanisms for southern California (1981-2010): Temporal stability of the style of faulting. Bull. Seismol. Soc. Am. 102, 1179–1194 (2012).
2010 | 6 | 9 | 23 | 30 | 18.98 | 32.705 | -116.0217 | 6.94 | 1.78 | 251 | 71 | 126 | 5.14 | 40.1 | 30.36 | 4 | W. Yang, E. Hauksson, P. M. Shearer, Computing a large refined catalog of focal mechanisms for southern California (1981-2010): Temporal stability of the style of faulting. Bull. Seismol. Soc. Am. 102, 1179–1194 (2012).
2010 | 6 | 10 | 0 | 54 | 4.71 | 32.7157 | -115.8742 | 6.34 | 1.8 | 0 | 32 | -113 | 206.59 | 60.8 | -76.28 | 4 | W. Yang, E. Hauksson, P. M. Shearer, Computing a large refined catalog of focal mechanisms for southern California (1981-2010): Temporal stability of the style of faulting. Bull. Seismol. Soc. Am. 102, 1179–1194 (2012).
2010 | 6 | 10 | 1 | 35 | 3.55 | 34.3218 | -116.8382 | 2.57 | 1.99 | 329 | 83 | 173 | 59.86 | 83.05 | 7.05 | 4 | W. Yang, E. Hauksson, P. M. Shearer, Computing a large refined catalog of focal mechanisms for southern California (1981-2010): Temporal stability of the style of faulting. Bull. Seismol. Soc. Am. 102, 1179–1194 (2012).
2010 | 6 | 10 | 5 | 45 | 49.51 | 34.2098 | -117.4588 | 9.56 | 1.86 | 131 | 22 | 172 | 228.42 | 87.01 | 68.19 | 4 | W. Yang, E. Hauksson, P. M. Shearer, Computing a large refined catalog of focal mechanisms for southern California (1981-2010): Temporal stability of the style of faulting. Bull. Seismol. Soc. Am. 102, 1179–1194 (2012).
2010 | 6 | 10 | 8 | 48 | 56.01 | 32.6798 | -115.9248 | 8.21 | 1.72 | 293 | 81 | 126 | 35.15 | 36.96 | 15.08 | 4 | W. Yang, E. Hauksson, P. M. Shearer, Computing a large refined catalog of focal mechanisms for southern California (1981-2010): Temporal stability of the style of faulting. Bull. Seismol. Soc. Am. 102, 1179–1194 (2012).
2010 | 6 | 10 | 9 | 47 | 14.03 | 34.2713 | -117.08 | 7.24 | 2.13 | 317 | 85 | 180 | 47 | 90 | 5 | 4 | W. Yang, E. Hauksson, P. M. Shearer, Computing a large refined catalog of focal mechanisms for southern California (1981-2010): Temporal stability of the style of faulting. Bull. Seismol. Soc. Am. 102, 1179–1194 (2012).
2010 | 6 | 10 | 12 | 43 | 44.43 | 33.34 | -116.3775 | 8.19 | 0.89 | 164 | 88 | -178 | 73.93 | 88 | -2 | 4 | W. Yang, E. Hauksson, P. M. Shearer, Computing a large refined catalog of focal mechanisms for southern California (1981-2010): Temporal stability of the style of faulting. Bull. Seismol. Soc. Am. 102, 1179–1194 (2012).
2010 | 6 | 10 | 13 | 27 | 45.81 | 33.4568 | -116.4075 | 10.7 | 1.05 | 323 | 87 | -173 | 232.63 | 83.01 | -3.02 | 4 | W. Yang, E. Hauksson, P. M. Shearer, Computing a large refined catalog of focal mechanisms for southern California (1981-2010): Temporal stability of the style of faulting. Bull. Seismol. Soc. Am. 102, 1179–1194 (2012).
2010 | 6 | 10 | 17 | 17 | 27.58 | 32.7135 | -116.0223 | 8.62 | 1.92 | 296 | 89 | 131 | 27.15 | 41.01 | 1.52 | 4 | W. Yang, E. Hauksson, P. M. Shearer, Computing a large refined catalog of focal mechanisms for southern California (1981-2010): Temporal stability of the style of faulting. Bull. Seismol. Soc. Am. 102, 1179–1194 (2012).
2010 | 6 | 11 | 0 | 9 | 14.89 | 34.3253 | -116.8475 | 2.29 | 2.36 | 326 | 82 | 174 | 56.84 | 84.06 | 8.04 | 4 | W. Yang, E. Hauksson, P. M. Shearer, Computing a large refined catalog of focal mechanisms for southern California (1981-2010): Temporal stability of the style of faulting. Bull. Seismol. Soc. Am. 102, 1179–1194 (2012).
2010 | 6 | 11 | 3 | 10 | 19.99 | 33.458 | -116.5888 | 9.9 | 1.21 | 174 | 88 | 170 | 264.35 | 80.01 | 2.03 | 4 | W. Yang, E. Hauksson, P. M. Shearer, Computing a large refined catalog of focal mechanisms for southern California (1981-2010): Temporal stability of the style of faulting. Bull. Seismol. Soc. Am. 102, 1179–1194 (2012).
2010 | 6 | 11 | 6 | 59 | 8.75 | 32.6862 | -115.8655 | 7.08 | 1.66 | 108 | 79 | -173 | 16.66 | 83.13 | -11.08 | 4 | W. Yang, E. Hauksson, P. M. Shearer, Computing a large refined catalog of focal mechanisms for southern California (1981-2010): Temporal stability of the style of faulting. Bull. Seismol. Soc. Am. 102, 1179–1194 (2012).
2010 | 6 | 11 | 12 | 44 | 50.41 | 32.6512 | -115.6917 | 9.69 | 2.69 | 339 | 79 | 170 | 70.93 | 80.19 | 11.17 | 4 | W. Yang, E. Hauksson, P. M. Shearer, Computing a large refined catalog of focal mechanisms for southern California (1981-2010): Temporal stability of the style of faulting. Bull. Seismol. Soc. Am. 102, 1179–1194 (2012).
2010 | 6 | 11 | 14 | 28 | 25.46 | 33.0688 | -116.478 | 11.22 | 1.97 | 147 | 86 | -171 | 56.37 | 81.02 | -4.05 | 4 | W. Yang, E. Hauksson, P. M. Shearer, Computing a large refined catalog of focal mechanisms for southern California (1981-2010): Temporal stability of the style of faulting. Bull. Seismol. Soc. Am. 102, 1179–1194 (2012).
2010 | 6 | 11 | 16 | 53 | 52.85 | 33.6685 | -117.8367 | 12.71 | 2.08 | 130 | 79 | -177 | 39.43 | 87.06 | -11.01 | 4 | W. Yang, E. Hauksson, P. M. Shearer, Computing a large refined catalog of focal mechanisms for southern California (1981-2010): Temporal stability of the style of faulting. Bull. Seismol. Soc. Am. 102, 1179–1194 (2012).
2010 | 6 | 11 | 17 | 31 | 5.74 | 32.6812 | -115.8673 | 8.3 | 2 | 309 | 88 | 179 | 39.03 | 89 | 2 | 4 | W. Yang, E. Hauksson, P. M. Shearer, Computing a large refined catalog of focal mechanisms for southern California (1981-2010): Temporal stability of the style of faulting. Bull. Seismol. Soc. Am. 102, 1179–1194 (2012).
2010 | 6 | 11 | 22 | 26 | 20.93 | 32.6743 | -115.8652 | 8.86 | 2.22 | 326 | 62 | -121 | 198 | 40.81 | -45.91 | 4 | W. Yang, E. Hauksson, P. M. Shearer, Computing a large refined catalog of focal mechanisms for southern California (1981-2010): Temporal stability of the style of faulting. Bull. Seismol. Soc. Am. 102, 1179–1194 (2012).
2010 | 6 | 11 | 23 | 29 | 37.99 | 32.707 | -115.9055 | 6.12 | 2.54 | 125 | 86 | -174 | 34.58 | 84.01 | -4.02 | 4 | W. Yang, E. Hauksson, P. M. Shearer, Computing a large refined catalog of focal mechanisms for southern California (1981-2010): Temporal stability of the style of faulting. Bull. Seismol. Soc. Am. 102, 1179–1194 (2012).
2010 | 6 | 12 | 4 | 25 | 9.97 | 35.349 | -117.5403 | 10.61 | 1.94 | 327 | 85 | -178 | 236.83 | 88.01 | -5 | 4 | W. Yang, E. Hauksson, P. M. Shearer, Computing a large refined catalog of focal mechanisms for southern California (1981-2010): Temporal stability of the style of faulting. Bull. Seismol. Soc. Am. 102, 1179–1194 (2012).
2010 | 6 | 12 | 6 | 5 | 13.61 | 36.8627 | -121.6092 | 7.59 | 3.57 | 50 | 75 | -10 | 142.61 | 80.34 | -164.78 | 3 | NCEDC, Northern California Earthquake Data Center. UC Berkeley Seismol. Lab. (2014), doi:10.7932/NCEDC.
2010 | 6 | 12 | 12 | 4 | 21.94 | 34.312 | -116.8393 | 1.92 | 1.95 | 315 | 21 | 124 | 99.15 | 72.72 | 77.89 | 4 | W. Yang, E. Hauksson, P. M. Shearer, Computing a large refined catalog of focal mechanisms for southern California (1981-2010): Temporal stability of the style of faulting. Bull. Seismol. Soc. Am. 102, 1179–1194 (2012).
2010 | 6 | 12 | 12 | 32 | 10.39 | 33.712 | -116.7588 | 16.28 | 1.91 | 304 | 40 | 176 | 37.07 | 87.43 | 50.07 | 4 | W. Yang, E. Hauksson, P. M. Shearer, Computing a large refined catalog of focal mechanisms for southern California (1981-2010): Temporal stability of the style of faulting. Bull. Seismol. Soc. Am. 102, 1179–1194 (2012).
2010 | 6 | 12 | 13 | 1 | 13.79 | 32.6698 | -115.857 | 8.71 | 1.65 | 110 | 78 | 180 | 200 | 90 | 12 | 4 | W. Yang, E. Hauksson, P. M. Shearer, Computing a large refined catalog of focal mechanisms for southern California (1981-2010): Temporal stability of the style of faulting. Bull. Seismol. Soc. Am. 102, 1179–1194 (2012).
2010 | 6 | 12 | 15 | 29 | 25 | 37.45 | -117.52 | 12 | 3.75 | 187 | 79 | -123 | 80.63 | 34.59 | -19.64 | 2 | R. B. Herrmann, H. M. Benz, C. J. Ammon, Monitoring the earthquake source process in North America. Bull. Seismol. Soc. Am. 101, 2609–2625 (2011).
2010 | 6 | 12 | 16 | 3 | 42.1 | 32.6872 | -115.9122 | 6.76 | 1.79 | 343 | 40 | -152 | 230.84 | 72.44 | -53.47 | 4 | W. Yang, E. Hauksson, P. M. Shearer, Computing a large refined catalog of focal mechanisms for southern California (1981-2010): Temporal stability of the style of faulting. Bull. Seismol. Soc. Am. 102, 1179–1194 (2012).
2010 | 6 | 12 | 16 | 35 | 32.36 | 33.6683 | -116.7202 | 15.24 | 1.18 | 72 | 22 | -82 | 243.38 | 68.23 | -93.22 | 4 | W. Yang, E. Hauksson, P. M. Shearer, Computing a large refined catalog of focal mechanisms for southern California (1981-2010): Temporal stability of the style of faulting. Bull. Seismol. Soc. Am. 102, 1179–1194 (2012).
2010 | 6 | 12 | 16 | 53 | 33.15 | 33.4585 | -116.5888 | 9.92 | 1.21 | 162 | 67 | 157 | 261.42 | 68.92 | 24.76 | 4 | W. Yang, E. Hauksson, P. M. Shearer, Computing a large refined catalog of focal mechanisms for southern California (1981-2010): Temporal stability of the style of faulting. Bull. Seismol. Soc. Am. 102, 1179–1194 (2012).
2010 | 6 | 12 | 18 | 46 | 48.51 | 33.0227 | -116.3047 | 9.27 | 1.27 | 327 | 53 | -136 | 206.84 | 56.3 | -46.33 | 4 | W. Yang, E. Hauksson, P. M. Shearer, Computing a large refined catalog of focal mechanisms for southern California (1981-2010): Temporal stability of the style of faulting. Bull. Seismol. Soc. Am. 102, 1179–1194 (2012).
2010 | 6 | 12 | 22 | 56 | 7.85 | 34.3682 | -116.8777 | 4.66 | 1.29 | 327 | 81 | 176 | 57.63 | 86.05 | 9.02 | 4 | W. Yang, E. Hauksson, P. M. Shearer, Computing a large refined catalog of focal mechanisms for southern California (1981-2010): Temporal stability of the style of faulting. Bull. Seismol. Soc. Am. 102, 1179–1194 (2012).
2010 | 6 | 12 | 23 | 36 | 56.3 | 32.6848 | -115.809 | 9.21 | 1.48 | 307 | 35 | 179 | 37.82 | 89.43 | 55 | 4 | W. Yang, E. Hauksson, P. M. Shearer, Computing a large refined catalog of focal mechanisms for southern California (1981-2010): Temporal stability of the style of faulting. Bull. Seismol. Soc. Am. 102, 1179–1194 (2012).
2010 | 6 | 13 | 0 | 58 | 47.62 | 33.9658 | -116.7898 | 11.9 | 1.43 | 286 | 78 | 178 | 16.42 | 88.04 | 12.01 | 4 | W. Yang, E. Hauksson, P. M. Shearer, Computing a large refined catalog of focal mechanisms for southern California (1981-2010): Temporal stability of the style of faulting. Bull. Seismol. Soc. Am. 102, 1179–1194 (2012).
2010 | 6 | 13 | 2 | 8 | 9.31 | 32.717 | -115.9705 | 6.05 | 1.61 | 216 | 63 | -81 | 16.77 | 28.35 | -107.07 | 4 | W. Yang, E. Hauksson, P. M. Shearer, Computing a large refined catalog of focal mechanisms for southern California (1981-2010): Temporal stability of the style of faulting. Bull. Seismol. Soc. Am. 102, 1179–1194 (2012).
2010 | 6 | 13 | 2 | 21 | 17.25 | 34.241 | -117.087 | 2.1 | 1.69 | 301 | 24 | 21 | 191.68 | 81.62 | 112.57 | 4 | W. Yang, E. Hauksson, P. M. Shearer, Computing a large refined catalog of focal mechanisms for southern California (1981-2010): Temporal stability of the style of faulting. Bull. Seismol. Soc. Am. 102, 1179–1194 (2012).
2010 | 6 | 13 | 3 | 8 | 56.78 | 33.3872 | -116.4048 | 12.2 | 4.9 | 331 | 83 | -178 | 240.76 | 88.01 | -7 | 4 | W. Yang, E. Hauksson, P. M. Shearer, Computing a large refined catalog of focal mechanisms for southern California (1981-2010): Temporal stability of the style of faulting. Bull. Seismol. Soc. Am. 102, 1179–1194 (2012).
2010 | 6 | 13 | 3 | 17 | 20 | 33.3908 | -116.4007 | 9.71 | 2.03 | 149 | 86 | 179 | 239.07 | 89 | 4 | 4 | W. Yang, E. Hauksson, P. M. Shearer, Computing a large refined catalog of focal mechanisms for southern California (1981-2010): Temporal stability of the style of faulting. Bull. Seismol. Soc. Am. 102, 1179–1194 (2012).
2010 | 6 | 13 | 3 | 27 | 52.24 | 33.3845 | -116.3957 | 9.6 | 1.39 | 194 | 31 | -52 | 331.65 | 66.06 | -110.3 | 4 | W. Yang, E. Hauksson, P. M. Shearer, Computing a large refined catalog of focal mechanisms for southern California (1981-2010): Temporal stability of the style of faulting. Bull. Seismol. Soc. Am. 102, 1179–1194 (2012).
2010 | 6 | 13 | 3 | 41 | 25.76 | 33.3915 | -116.4013 | 9.37 | 1 | 333 | 75 | -159 | 237.33 | 69.75 | -16.01 | 4 | W. Yang, E. Hauksson, P. M. Shearer, Computing a large refined catalog of focal mechanisms for southern California (1981-2010): Temporal stability of the style of faulting. Bull. Seismol. Soc. Am. 102, 1179–1194 (2012).
2010 | 6 | 13 | 3 | 46 | 28.66 | 33.3843 | -116.3955 | 9.48 | 1.54 | 328 | 63 | -173 | 234.81 | 83.77 | -27.17 | 4 | W. Yang, E. Hauksson, P. M. Shearer, Computing a large refined catalog of focal mechanisms for southern California (1981-2010): Temporal stability of the style of faulting. Bull. Seismol. Soc. Am. 102, 1179–1194 (2012).
2010 | 6 | 13 | 4 | 26 | 48.93 | 33.3927 | -116.4023 | 9.04 | 1.26 | 332 | 87 | -160 | 240.91 | 70.03 | -3.19 | 4 | W. Yang, E. Hauksson, P. M. Shearer, Computing a large refined catalog of focal mechanisms for southern California (1981-2010): Temporal stability of the style of faulting. Bull. Seismol. Soc. Am. 102, 1179–1194 (2012).
2010 | 6 | 13 | 4 | 43 | 1.67 | 33.3842 | -116.3955 | 9.51 | 1.55 | 345 | 47 | -128 | 213.88 | 54.81 | -56.57 | 4 | W. Yang, E. Hauksson, P. M. Shearer, Computing a large refined catalog of focal mechanisms for southern California (1981-2010): Temporal stability of the style of faulting. Bull. Seismol. Soc. Am. 102, 1179–1194 (2012).
2010 | 6 | 13 | 5 | 15 | 21.5 | 33.3882 | -116.3993 | 8.83 | 1.21 | 344 | 82 | -179 | 253.86 | 89.01 | -8 | 4 | W. Yang, E. Hauksson, P. M. Shearer, Computing a large refined catalog of focal mechanisms for southern California (1981-2010): Temporal stability of the style of faulting. Bull. Seismol. Soc. Am. 102, 1179–1194 (2012).
2010 | 6 | 13 | 5 | 31 | 16.52 | 32.6765 | -115.8753 | 7.55 | 1.98 | 326 | 26 | -143 | 201.89 | 74.7 | -68.72 | 4 | W. Yang, E. Hauksson, P. M. Shearer, Computing a large refined catalog of focal mechanisms for southern California (1981-2010): Temporal stability of the style of faulting. Bull. Seismol. Soc. Am. 102, 1179–1194 (2012).
2010 | 6 | 13 | 5 | 45 | 54.78 | 32.8993 | -115.9243 | 9.27 | 1.51 | 21 | 40 | 87 | 204.91 | 50.07 | 92.51 | 4 | W. Yang, E. Hauksson, P. M. Shearer, Computing a large refined catalog of focal mechanisms for southern California (1981-2010): Temporal stability of the style of faulting. Bull. Seismol. Soc. Am. 102, 1179–1194 (2012).
2010 | 6 | 13 | 6 | 6 | 34.44 | 33.3853 | -116.3958 | 9.27 | 1.73 | 354 | 40 | -139 | 230.34 | 65.06 | -57.65 | 4 | W. Yang, E. Hauksson, P. M. Shearer, Computing a large refined catalog of focal mechanisms for southern California (1981-2010): Temporal stability of the style of faulting. Bull. Seismol. Soc. Am. 102, 1179–1194 (2012).
2010 | 6 | 13 | 6 | 54 | 36.38 | 32.6555 | -115.8043 | 6.69 | 1.69 | 185 | 62 | -86 | 356.53 | 28.26 | -97.47 | 4 | W. Yang, E. Hauksson, P. M. Shearer, Computing a large refined catalog of focal mechanisms for southern California (1981-2010): Temporal stability of the style of faulting. Bull. Seismol. Soc. Am. 102, 1179–1194 (2012).
2010 | 6 | 13 | 7 | 9 | 40 | 33.3918 | -116.4023 | 9.07 | 1.61 | 324 | 43 | -161 | 219.87 | 77.17 | -48.6 | 4 | W. Yang, E. Hauksson, P. M. Shearer, Computing a large refined catalog of focal mechanisms for southern California (1981-2010): Temporal stability of the style of faulting. Bull. Seismol. Soc. Am. 102, 1179–1194 (2012).
2010 | 6 | 13 | 7 | 24 | 51.5 | 33.3872 | -116.3985 | 9.92 | 1.62 | 133 | 82 | -162 | 40.41 | 72.18 | -8.41 | 4 | W. Yang, E. Hauksson, P. M. Shearer, Computing a large refined catalog of focal mechanisms for southern California (1981-2010): Temporal stability of the style of faulting. Bull. Seismol. Soc. Am. 102, 1179–1194 (2012).
2010 | 6 | 13 | 7 | 48 | 47.8 | 22.74 | -108.01 | 10 | 5.15 | 32 | 77 | -7 | 123.58 | 83.18 | -166.91 | 13 | Global CMT database: https://www.globalcmt.org
2010 | 6 | 13 | 7 | 51 | 40.09 | 33.3907 | -116.4013 | 8.61 | 1 | 154 | 87 | 163 | 244.92 | 73.02 | 3.14 | 4 | W. Yang, E. Hauksson, P. M. Shearer, Computing a large refined catalog of focal mechanisms for southern California (1981-2010): Temporal stability of the style of faulting. Bull. Seismol. Soc. Am. 102, 1179–1194 (2012).
2010 | 6 | 13 | 8 | 41 | 21 | 22.866 | -107.816 | 10 | 5 | 21 | 60 | -32 | 128.35 | 62.68 | -145.75 | 17 | Moment tensors from U.S. Geological Survey Advanced National Seismic System (ANSS) Comprehensive Catalog of Earthquake Events and Products, https://www.sciencebase.gov/catalog/item/52eab950e4b0444d1ce67917
2010 | 6 | 13 | 9 | 4 | 46.67 | 33.3908 | -116.4018 | 9.75 | 1.48 | 204 | 31 | -48 | 337.59 | 67.5 | -111.9 | 4 | W. Yang, E. Hauksson, P. M. Shearer, Computing a large refined catalog of focal mechanisms for southern California (1981-2010): Temporal stability of the style of faulting. Bull. Seismol. Soc. Am. 102, 1179–1194 (2012).
2010 | 6 | 13 | 9 | 28 | 10.09 | 33.3912 | -116.4013 | 8.64 | 1.09 | 331 | 87 | -173 | 240.63 | 83.01 | -3.02 | 4 | W. Yang, E. Hauksson, P. M. Shearer, Computing a large refined catalog of focal mechanisms for southern California (1981-2010): Temporal stability of the style of faulting. Bull. Seismol. Soc. Am. 102, 1179–1194 (2012).
2010 | 6 | 13 | 9 | 45 | 23.03 | 32.6685 | -115.914 | 8.29 | 1.64 | 200 | 54 | -74 | 354 | 38.95 | -110.78 | 4 | W. Yang, E. Hauksson, P. M. Shearer, Computing a large refined catalog of focal mechanisms for southern California (1981-2010): Temporal stability of the style of faulting. Bull. Seismol. Soc. Am. 102, 1179–1194 (2012).
2010 | 6 | 13 | 9 | 59 | 53.29 | 33.3937 | -116.405 | 10.01 | 0.98 | 191 | 42 | -68 | 342.47 | 51.65 | -108.64 | 4 | W. Yang, E. Hauksson, P. M. Shearer, Computing a large refined catalog of focal mechanisms for southern California (1981-2010): Temporal stability of the style of faulting. Bull. Seismol. Soc. Am. 102, 1179–1194 (2012).
2010 | 6 | 13 | 10 | 21 | 34.9 | 33.3922 | -116.3947 | 10.1 | 1.42 | 122 | 56 | 125 | 250.61 | 47.23 | 49.62 | 4 | W. Yang, E. Hauksson, P. M. Shearer, Computing a large refined catalog of focal mechanisms for southern California (1981-2010): Temporal stability of the style of faulting. Bull. Seismol. Soc. Am. 102, 1179–1194 (2012).
2010 | 6 | 13 | 10 | 49 | 1.98 | 32.6353 | -115.7722 | 8.45 | 2.8 | 314 | 78 | 175 | 45.04 | 85.11 | 12.04 | 4 | W. Yang, E. Hauksson, P. M. Shearer, Computing a large refined catalog of focal mechanisms for southern California (1981-2010): Temporal stability of the style of faulting. Bull. Seismol. Soc. Am. 102, 1179–1194 (2012).
2010 | 6 | 13 | 10 | 52 | 47.18 | 33.3917 | -116.4015 | 8.67 | 1.24 | 155 | 86 | 159 | 246.53 | 69.05 | 4.28 | 4 | W. Yang, E. Hauksson, P. M. Shearer, Computing a large refined catalog of focal mechanisms for southern California (1981-2010): Temporal stability of the style of faulting. Bull. Seismol. Soc. Am. 102, 1179–1194 (2012).
2010 | 6 | 13 | 11 | 22 | 10.05 | 34.2763 | -117.0187 | 8.7 | 1.49 | 50 | 42 | -71 | 205.14 | 50.75 | -106.34 | 4 | W. Yang, E. Hauksson, P. M. Shearer, Computing a large refined catalog of focal mechanisms for southern California (1981-2010): Temporal stability of the style of faulting. Bull. Seismol. Soc. Am. 102, 1179–1194 (2012).
2010 | 6 | 13 | 12 | 3 | 32.81 | 33.3935 | -116.393 | 9.69 | 1.89 | 256 | 37 | 53 | 119.34 | 61.27 | 114.39 | 4 | W. Yang, E. Hauksson, P. M. Shearer, Computing a large refined catalog of focal mechanisms for southern California (1981-2010): Temporal stability of the style of faulting. Bull. Seismol. Soc. Am. 102, 1179–1194 (2012).
2010 | 6 | 13 | 12 | 19 | 53.19 | 33.9835 | -116.9502 | 16.38 | 2.76 | 333 | 84 | 160 | 65.18 | 70.11 | 6.38 | 4 | W. Yang, E. Hauksson, P. M. Shearer, Computing a large refined catalog of focal mechanisms for southern California (1981-2010): Temporal stability of the style of faulting. Bull. Seismol. Soc. Am. 102, 1179–1194 (2012).
2010 | 6 | 13 | 12 | 26 | 57.25 | 33.394 | -116.3947 | 9.73 | 1.27 | 251 | 15 | 16 | 145.52 | 85.91 | 104.44 | 4 | W. Yang, E. Hauksson, P. M. Shearer, Computing a large refined catalog of focal mechanisms for southern California (1981-2010): Temporal stability of the style of faulting. Bull. Seismol. Soc. Am. 102, 1179–1194 (2012).
2010 | 6 | 13 | 12 | 37 | 13.63 | 33.3858 | -116.3968 | 9.2 | 1.35 | 233 | 34 | 22 | 124.48 | 77.91 | 122.02 | 4 | W. Yang, E. Hauksson, P. M. Shearer, Computing a large refined catalog of focal mechanisms for southern California (1981-2010): Temporal stability of the style of faulting. Bull. Seismol. Soc. Am. 102, 1179–1194 (2012).
2010 | 6 | 13 | 13 | 23 | 16.56 | 33.3927 | -116.401 | 8.5 | 0.71 | 139 | 82 | 163 | 231.44 | 73.17 | 8.36 | 4 | W. Yang, E. Hauksson, P. M. Shearer, Computing a large refined catalog of focal mechanisms for southern California (1981-2010): Temporal stability of the style of faulting. Bull. Seismol. Soc. Am. 102, 1179–1194 (2012).
2010 | 6 | 13 | 13 | 43 | 3 | 58.1201 | -157.0489 | 14.9 | 4.9 | 236 | 45 | 94 | 50.35 | 45.14 | 86.01 | 17 | Moment tensors from U.S. Geological Survey Advanced National Seismic System (ANSS) Comprehensive Catalog of Earthquake Events and Products, https://www.sciencebase.gov/catalog/item/52eab950e4b0444d1ce67917
2010 | 6 | 13 | 13 | 53 | 55.92 | 33.3892 | -116.4003 | 9.85 | 1.12 | 192 | 49 | -59 | 329.51 | 49.69 | -120.65 | 4 | W. Yang, E. Hauksson, P. M. Shearer, Computing a large refined catalog of focal mechanisms for southern California (1981-2010): Temporal stability of the style of faulting. Bull. Seismol. Soc. Am. 102, 1179–1194 (2012).
2010 | 6 | 13 | 14 | 23 | 0.31 | 33.2768 | -116.1442 | 10.17 | 1 | 207 | 52 | -87 | 22.13 | 38.1 | -93.83 | 4 | W. Yang, E. Hauksson, P. M. Shearer, Computing a large refined catalog of focal mechanisms for southern California (1981-2010): Temporal stability of the style of faulting. Bull. Seismol. Soc. Am. 102, 1179–1194 (2012).
2010 | 6 | 13 | 15 | 33 | 14.81 | 33.8555 | -116.8393 | 15.82 | 1.74 | 192 | 46 | -119 | 50.59 | 51.01 | -63.34 | 4 | W. Yang, E. Hauksson, P. M. Shearer, Computing a large refined catalog of focal mechanisms for southern California (1981-2010): Temporal stability of the style of faulting. Bull. Seismol. Soc. Am. 102, 1179–1194 (2012).
2010 | 6 | 13 | 17 | 41 | 6.19 | 33.3853 | -116.3967 | 9.15 | 1.04 | 235 | 52 | 48 | 110.64 | 54.15 | 130.58 | 4 | W. Yang, E. Hauksson, P. M. Shearer, Computing a large refined catalog of focal mechanisms for southern California (1981-2010): Temporal stability of the style of faulting. Bull. Seismol. Soc. Am. 102, 1179–1194 (2012).
2010 | 6 | 13 | 21 | 2 | 43.19 | 33.3915 | -116.3943 | 8.55 | 1.53 | 127 | 54 | 154 | 233 | 69.23 | 38.95 | 4 | W. Yang, E. Hauksson, P. M. Shearer, Computing a large refined catalog of focal mechanisms for southern California (1981-2010): Temporal stability of the style of faulting. Bull. Seismol. Soc. Am. 102, 1179–1194 (2012).
2010 | 6 | 13 | 21 | 22 | 27.04 | 33.3925 | -116.402 | 8.55 | 1.39 | 249 | 66 | 110 | 27.18 | 30.86 | 52.47 | 4 | W. Yang, E. Hauksson, P. M. Shearer, Computing a large refined catalog of focal mechanisms for southern California (1981-2010): Temporal stability of the style of faulting. Bull. Seismol. Soc. Am. 102, 1179–1194 (2012).
2010 | 6 | 13 | 23 | 9 | 54.79 | 32.6552 | -115.7267 | 9.8 | 1.43 | 170 | 62 | -99 | 8.64 | 29.3 | -73.61 | 4 | W. Yang, E. Hauksson, P. M. Shearer, Computing a large refined catalog of focal mechanisms for southern California (1981-2010): Temporal stability of the style of faulting. Bull. Seismol. Soc. Am. 102, 1179–1194 (2012).
2010 | 6 | 13 | 23 | 12 | 15.44 | 33.3838 | -116.3945 | 8.8 | 1.06 | 315 | 89 | -175 | 224.91 | 85 | -1 | 4 | W. Yang, E. Hauksson, P. M. Shearer, Computing a large refined catalog of focal mechanisms for southern California (1981-2010): Temporal stability of the style of faulting. Bull. Seismol. Soc. Am. 102, 1179–1194 (2012).
2010 | 6 | 13 | 23 | 59 | 28.52 | 33.3917 | -116.4015 | 9.21 | 1.18 | 124 | 52 | 136 | 244.73 | 56.81 | 47.36 | 4 | W. Yang, E. Hauksson, P. M. Shearer, Computing a large refined catalog of focal mechanisms for southern California (1981-2010): Temporal stability of the style of faulting. Bull. Seismol. Soc. Am. 102, 1179–1194 (2012).
2010 | 6 | 14 | 0 | 33 | 46.65 | 32.9998 | -116.3343 | 9.23 | 2.71 | 325 | 84 | 165 | 56.6 | 75.08 | 6.21 | 4 | W. Yang, E. Hauksson, P. M. Shearer, Computing a large refined catalog of focal mechanisms for southern California (1981-2010): Temporal stability of the style of faulting. Bull. Seismol. Soc. Am. 102, 1179–1194 (2012).
2010 | 6 | 14 | 1 | 31 | 38.45 | 33.3908 | -116.4 | 10.16 | 1.1 | 152 | 88 | 170 | 242.35 | 80.01 | 2.03 | 4 | W. Yang, E. Hauksson, P. M. Shearer, Computing a large refined catalog of focal mechanisms for southern California (1981-2010): Temporal stability of the style of faulting. Bull. Seismol. Soc. Am. 102, 1179–1194 (2012).
2010 | 6 | 14 | 4 | 1 | 44.97 | 33.9253 | -116.7958 | 8.96 | 0.86 | 141 | 90 | 177 | 231 | 87 | 0 | 4 | W. Yang, E. Hauksson, P. M. Shearer, Computing a large refined catalog of focal mechanisms for southern California (1981-2010): Temporal stability of the style of faulting. Bull. Seismol. Soc. Am. 102, 1179–1194 (2012).
2010 | 6 | 14 | 4 | 56 | 43.95 | 33.39 | -116.3997 | 8.1 | 0.81 | 330 | 86 | -168 | 239.15 | 78.03 | -4.09 | 4 | W. Yang, E. Hauksson, P. M. Shearer, Computing a large refined catalog of focal mechanisms for southern California (1981-2010): Temporal stability of the style of faulting. Bull. Seismol. Soc. Am. 102, 1179–1194 (2012).
2010 | 6 | 14 | 6 | 1 | 21.83 | 33.3777 | -116.3858 | 9.72 | 1.1 | 325 | 82 | -179 | 234.86 | 89.01 | -8 | 4 | W. Yang, E. Hauksson, P. M. Shearer, Computing a large refined catalog of focal mechanisms for southern California (1981-2010): Temporal stability of the style of faulting. Bull. Seismol. Soc. Am. 102, 1179–1194 (2012).
2010 | 6 | 14 | 6 | 43 | 25.16 | 33.5057 | -116.449 | 6.47 | 0.72 | 318 | 68 | -143 | 212.24 | 56.08 | -26.83 | 4 | W. Yang, E. Hauksson, P. M. Shearer, Computing a large refined catalog of focal mechanisms for southern California (1981-2010): Temporal stability of the style of faulting. Bull. Seismol. Soc. Am. 102, 1179–1194 (2012).
2010 | 6 | 14 | 6 | 48 | 2.18 | 33.3907 | -116.3967 | 8.65 | 1.03 | 344 | 86 | -170 | 253.3 | 80.02 | -4.06 | 4 | W. Yang, E. Hauksson, P. M. Shearer, Computing a large refined catalog of focal mechanisms for southern California (1981-2010): Temporal stability of the style of faulting. Bull. Seismol. Soc. Am. 102, 1179–1194 (2012).
2010 | 6 | 14 | 7 | 40 | 36.62 | 32.727 | -115.8357 | 7.39 | 2.26 | 327 | 50 | -160 | 223.83 | 74.81 | -41.76 | 4 | W. Yang, E. Hauksson, P. M. Shearer, Computing a large refined catalog of focal mechanisms for southern California (1981-2010): Temporal stability of the style of faulting. Bull. Seismol. Soc. Am. 102, 1179–1194 (2012).
2010 | 6 | 14 | 8 | 55 | 9.56 | 32.7307 | -115.8353 | 7.1 | 1.41 | 315 | 83 | 175 | 45.61 | 85.04 | 7.03 | 4 | W. Yang, E. Hauksson, P. M. Shearer, Computing a large refined catalog of focal mechanisms for southern California (1981-2010): Temporal stability of the style of faulting. Bull. Seismol. Soc. Am. 102, 1179–1194 (2012).
2010 | 6 | 14 | 9 | 4 | 49.51 | 32.6343 | -115.771 | 9.05 | 1.78 | 321 | 71 | 179 | 51.33 | 89.05 | 19 | 4 | W. Yang, E. Hauksson, P. M. Shearer, Computing a large refined catalog of focal mechanisms for southern California (1981-2010): Temporal stability of the style of faulting. Bull. Seismol. Soc. Am. 102, 1179–1194 (2012).
2010 | 6 | 14 | 10 | 48 | 10.2 | 33.3978 | -116.3903 | 9.44 | 0.89 | 325 | 84 | -163 | 233.17 | 73.1 | -6.27 | 4 | W. Yang, E. Hauksson, P. M. Shearer, Computing a large refined catalog of focal mechanisms for southern California (1981-2010): Temporal stability of the style of faulting. Bull. Seismol. Soc. Am. 102, 1179–1194 (2012).
2010 | 6 | 14 | 11 | 39 | 2.7 | 38.795 | -122.7798 | 3.39 | 3.66 | 20 | 65 | -170 | 285.74 | 80.95 | -25.34 | 3 | NCEDC, Northern California Earthquake Data Center. UC Berkeley Seismol. Lab. (2014), doi:10.7932/NCEDC.
2010 | 6 | 14 | 13 | 32 | 58.01 | 32.676 | -115.811 | 7.16 | 2.36 | 321 | 52 | -164 | 220.99 | 77.46 | -39.1 | 4 | W. Yang, E. Hauksson, P. M. Shearer, Computing a large refined catalog of focal mechanisms for southern California (1981-2010): Temporal stability of the style of faulting. Bull. Seismol. Soc. Am. 102, 1179–1194 (2012).
2010 | 6 | 14 | 14 | 48 | 35.8 | 35.9103 | -117.6912 | 3.44 | 1.62 | 123 | 86 | -96 | 359.43 | 7.21 | -33.78 | 4 | W. Yang, E. Hauksson, P. M. Shearer, Computing a large refined catalog of focal mechanisms for southern California (1981-2010): Temporal stability of the style of faulting. Bull. Seismol. Soc. Am. 102, 1179–1194 (2012).
2010 | 6 | 14 | 14 | 50 | 46.69 | 34.6313 | -116.5135 | 9.93 | 1.61 | 339 | 80 | 173 | 70.22 | 83.11 | 10.07 | 4 | W. Yang, E. Hauksson, P. M. Shearer, Computing a large refined catalog of focal mechanisms for southern California (1981-2010): Temporal stability of the style of faulting. Bull. Seismol. Soc. Am. 102, 1179–1194 (2012).
2010 | 6 | 14 | 15 | 22 | 21.51 | 33.3923 | -116.4027 | 8.6 | 0.97 | 323 | 81 | 173 | 54.1 | 83.09 | 9.07 | 4 | W. Yang, E. Hauksson, P. M. Shearer, Computing a large refined catalog of focal mechanisms for southern California (1981-2010): Temporal stability of the style of faulting. Bull. Seismol. Soc. Am. 102, 1179–1194 (2012).
2010 | 6 | 14 | 17 | 58 | 8.22 | 32.709 | -115.8832 | 6.26 | 2.29 | 334 | 48 | -148 | 221.31 | 66.81 | -46.72 | 4 | W. Yang, E. Hauksson, P. M. Shearer, Computing a large refined catalog of focal mechanisms for southern California (1981-2010): Temporal stability of the style of faulting. Bull. Seismol. Soc. Am. 102, 1179–1194 (2012).
2010 | 6 | 14 | 18 | 19 | 39.78 | 32.6612 | -115.9252 | 6.39 | 1.66 | 187 | 38 | -7 | 282.53 | 85.7 | -127.79 | 4 | W. Yang, E. Hauksson, P. M. Shearer, Computing a large refined catalog of focal mechanisms for southern California (1981-2010): Temporal stability of the style of faulting. Bull. Seismol. Soc. Am. 102, 1179–1194 (2012).
2010 | 6 | 14 | 19 | 21 | 35.48 | 32.7248 | -115.87 | 6.89 | 1.7 | 99 | 58 | 174 | 192.19 | 84.91 | 32.14 | 4 | W. Yang, E. Hauksson, P. M. Shearer, Computing a large refined catalog of focal mechanisms for southern California (1981-2010): Temporal stability of the style of faulting. Bull. Seismol. Soc. Am. 102, 1179–1194 (2012).
2010 | 6 | 14 | 19 | 29 | 10.31 | 32.6552 | -115.7255 | 9.38 | 1.49 | 354 | 23 | -97 | 181.6 | 67.18 | -87.04 | 4 | W. Yang, E. Hauksson, P. M. Shearer, Computing a large refined catalog of focal mechanisms for southern California (1981-2010): Temporal stability of the style of faulting. Bull. Seismol. Soc. Am. 102, 1179–1194 (2012).
2010 | 6 | 14 | 21 | 37 | 40.2 | 33.1538 | -115.6557 | 1.95 | 2.05 | 141 | 17 | -98 | 329.36 | 73.17 | -87.56 | 4 | W. Yang, E. Hauksson, P. M. Shearer, Computing a large refined catalog of focal mechanisms for southern California (1981-2010): Temporal stability of the style of faulting. Bull. Seismol. Soc. Am. 102, 1179–1194 (2012).
2010 | 6 | 14 | 22 | 34 | 25.6 | 33.2263 | -116.0423 | 9.94 | 1.3 | 137 | 85 | 173 | 227.61 | 83.03 | 5.04 | 4 | W. Yang, E. Hauksson, P. M. Shearer, Computing a large refined catalog of focal mechanisms for southern California (1981-2010): Temporal stability of the style of faulting. Bull. Seismol. Soc. Am. 102, 1179–1194 (2012).
2010 | 6 | 14 | 23 | 33 | 20.22 | 32.6133 | -115.7762 | 6.13 | 2.65 | 111 | 52 | -165 | 11.63 | 78.23 | -38.97 | 4 | W. Yang, E. Hauksson, P. M. Shearer, Computing a large refined catalog of focal mechanisms for southern California (1981-2010): Temporal stability of the style of faulting. Bull. Seismol. Soc. Am. 102, 1179–1194 (2012).
2010 | 6 | 15 | 1 | 59 | 46.35 | 33.3925 | -116.402 | 8.61 | 0.99 | 128 | 49 | -172 | 32.73 | 83.97 | -41.28 | 4 | W. Yang, E. Hauksson, P. M. Shearer, Computing a large refined catalog of focal mechanisms for southern California (1981-2010): Temporal stability of the style of faulting. Bull. Seismol. Soc. Am. 102, 1179–1194 (2012).
2010 | 6 | 15 | 3 | 58 | 57.28 | 32.6515 | -115.7507 | 4.56 | 3.24 | 122 | 82 | -163 | 29.56 | 73.17 | -8.36 | 4 | W. Yang, E. Hauksson, P. M. Shearer, Computing a large refined catalog of focal mechanisms for southern California (1981-2010): Temporal stability of the style of faulting. Bull. Seismol. Soc. Am. 102, 1179–1194 (2012).
2010 | 6 | 15 | 4 | 26 | 58 | 32.7 | -115.92 | 13 | 5.68 | 40 | 85 | 10 | 309.12 | 80.04 | 174.92 | 2 | R. B. Herrmann, H. M. Benz, C. J. Ammon, Monitoring the earthquake source process in North America. Bull. Seismol. Soc. Am. 101, 2609–2625 (2011).
2010 | 6 | 15 | 4 | 36 | 7.41 | 32.694 | -115.9098 | 5.64 | 4.11 | 116 | 73 | -170 | 23.05 | 80.44 | -17.25 | 4 | W. Yang, E. Hauksson, P. M. Shearer, Computing a large refined catalog of focal mechanisms for southern California (1981-2010): Temporal stability of the style of faulting. Bull. Seismol. Soc. Am. 102, 1179–1194 (2012).
2010 | 6 | 15 | 4 | 43 | 10.58 | 32.696 | -115.9387 | 8.42 | 3.66 | 112 | 67 | -173 | 19.25 | 83.56 | -23.15 | 4 | W. Yang, E. Hauksson, P. M. Shearer, Computing a large refined catalog of focal mechanisms for southern California (1981-2010): Temporal stability of the style of faulting. Bull. Seismol. Soc. Am. 102, 1179–1194 (2012).
2010 | 6 | 15 | 4 | 44 | 42.16 | 32.696 | -115.919 | 8.79 | 2.91 | 352 | 35 | -90 | 172 | 55 | -90 | 4 | W. Yang, E. Hauksson, P. M. Shearer, Computing a large refined catalog of focal mechanisms for southern California (1981-2010): Temporal stability of the style of faulting. Bull. Seismol. Soc. Am. 102, 1179–1194 (2012).
2010 | 6 | 15 | 4 | 47 | 24.11 | 32.7065 | -115.9233 | 6.83 | 3.49 | 104 | 53 | 168 | 201.29 | 80.44 | 37.61 | 4 | W. Yang, E. Hauksson, P. M. Shearer, Computing a large refined catalog of focal mechanisms for southern California (1981-2010): Temporal stability of the style of faulting. Bull. Seismol. Soc. Am. 102, 1179–1194 (2012).
2010 | 6 | 15 | 4 | 56 | 49.42 | 32.706 | -115.9343 | 4.41 | 3.58 | 123 | 74 | -160 | 27.27 | 70.81 | -16.97 | 4 | W. Yang, E. Hauksson, P. M. Shearer, Computing a large refined catalog of focal mechanisms for southern California (1981-2010): Temporal stability of the style of faulting. Bull. Seismol. Soc. Am. 102, 1179–1194 (2012).
2010 | 6 | 15 | 4 | 59 | 5.93 | 32.6907 | -115.9147 | 9.84 | 3.08 | 5 | 33 | -126 | 225.9 | 63.86 | -69.11 | 4 | W. Yang, E. Hauksson, P. M. Shearer, Computing a large refined catalog of focal mechanisms for southern California (1981-2010): Temporal stability of the style of faulting. Bull. Seismol. Soc. Am. 102, 1179–1194 (2012).
2010 | 6 | 15 | 4 | 59 | 45.16 | 32.712 | -115.9298 | 4.92 | 4.61 | 128 | 70 | -165 | 32.76 | 75.92 | -20.65 | 4 | W. Yang, E. Hauksson, P. M. Shearer, Computing a large refined catalog of focal mechanisms for southern California (1981-2010): Temporal stability of the style of faulting. Bull. Seismol. Soc. Am. 102, 1179–1194 (2012).
2010 | 6 | 15 | 5 | 8 | 44.13 | 32.641 | -115.8903 | 10.56 | 3.46 | 223 | 72 | -55 | 336.81 | 38.83 | -150.47 | 4 | W. Yang, E. Hauksson, P. M. Shearer, Computing a large refined catalog of focal mechanisms for southern California (1981-2010): Temporal stability of the style of faulting. Bull. Seismol. Soc. Am. 102, 1179–1194 (2012).
2010 | 6 | 15 | 5 | 10 | 19.38 | 32.6862 | -115.9523 | 9.97 | 2.29 | 340 | 45 | -142 | 221.08 | 64.19 | -51.76 | 4 | W. Yang, E. Hauksson, P. M. Shearer, Computing a large refined catalog of focal mechanisms for southern California (1981-2010): Temporal stability of the style of faulting. Bull. Seismol. Soc. Am. 102, 1179–1194 (2012).
2010 | 6 | 15 | 5 | 13 | 30.95 | 32.7102 | -115.9455 | 8.38 | 2.15 | 343 | 30 | -111 | 186.91 | 62.17 | -78.31 | 4 | W. Yang, E. Hauksson, P. M. Shearer, Computing a large refined catalog of focal mechanisms for southern California (1981-2010): Temporal stability of the style of faulting. Bull. Seismol. Soc. Am. 102, 1179–1194 (2012).
2010 | 6 | 15 | 5 | 15 | 28.52 | 32.7042 | -115.927 | 6.23 | 2.79 | 99 | 27 | 78 | 292.42 | 63.64 | 96.05 | 4 | W. Yang, E. Hauksson, P. M. Shearer, Computing a large refined catalog of focal mechanisms for southern California (1981-2010): Temporal stability of the style of faulting. Bull. Seismol. Soc. Am. 102, 1179–1194 (2012).
2010 | 6 | 15 | 5 | 30 | 11.83 | 32.7187 | -115.9453 | 8.1 | 2.21 | 141 | 87 | -148 | 49.13 | 58.05 | -3.54 | 4 | W. Yang, E. Hauksson, P. M. Shearer, Computing a large refined catalog of focal mechanisms for southern California (1981-2010): Temporal stability of the style of faulting. Bull. Seismol. Soc. Am. 102, 1179–1194 (2012).
2010 | 6 | 15 | 5 | 30 | 59.62 | 32.6697 | -115.9097 | 8.36 | 3.72 | 135 | 72 | -166 | 40.59 | 76.7 | -18.51 | 4 | W. Yang, E. Hauksson, P. M. Shearer, Computing a large refined catalog of focal mechanisms for southern California (1981-2010): Temporal stability of the style of faulting. Bull. Seismol. Soc. Am. 102, 1179–1194 (2012).
2010 | 6 | 15 | 5 | 34 | 16.45 | 32.7128 | -115.944 | 4.49 | 4.35 | 125 | 66 | -167 | 29.64 | 78.14 | -24.56 | 4 | W. Yang, E. Hauksson, P. M. Shearer, Computing a large refined catalog of focal mechanisms for southern California (1981-2010): Temporal stability of the style of faulting. Bull. Seismol. Soc. Am. 102, 1179–1194 (2012).
2010 | 6 | 15 | 5 | 45 | 48.22 | 33.9948 | -116.8395 | 9.1 | 2.5 | 125 | 74 | 163 | 219.82 | 73.68 | 16.69 | 4 | W. Yang, E. Hauksson, P. M. Shearer, Computing a large refined catalog of focal mechanisms for southern California (1981-2010): Temporal stability of the style of faulting. Bull. Seismol. Soc. Am. 102, 1179–1194 (2012).
2010 | 6 | 15 | 5 | 49 | 39.62 | 32.701 | -115.9235 | 10.19 | 1.87 | 196 | 68 | -79 | 348.58 | 24.47 | -115.28 | 4 | W. Yang, E. Hauksson, P. M. Shearer, Computing a large refined catalog of focal mechanisms for southern California (1981-2010): Temporal stability of the style of faulting. Bull. Seismol. Soc. Am. 102, 1179–1194 (2012).
2010 | 6 | 15 | 5 | 52 | 24.19 | 32.7188 | -115.9548 | 9.62 | 2.26 | 204 | 64 | -80 | 2.09 | 27.73 | -109.6 | 4 | W. Yang, E. Hauksson, P. M. Shearer, Computing a large refined catalog of focal mechanisms for southern California (1981-2010): Temporal stability of the style of faulting. Bull. Seismol. Soc. Am. 102, 1179–1194 (2012).
2010 | 6 | 15 | 5 | 54 | 2.48 | 32.7345 | -115.9642 | 7.54 | 2.85 | 129 | 86 | -166 | 38 | 76.03 | -4.12 | 4 | W. Yang, E. Hauksson, P. M. Shearer, Computing a large refined catalog of focal mechanisms for southern California (1981-2010): Temporal stability of the style of faulting. Bull. Seismol. Soc. Am. 102, 1179–1194 (2012).
2010 | 6 | 15 | 6 | 6 | 39.31 | 32.7187 | -115.9523 | 7.49 | 1.87 | 349 | 27 | -113 | 194.47 | 65.3 | -78.74 | 4 | W. Yang, E. Hauksson, P. M. Shearer, Computing a large refined catalog of focal mechanisms for southern California (1981-2010): Temporal stability of the style of faulting. Bull. Seismol. Soc. Am. 102, 1179–1194 (2012).
2010 | 6 | 15 | 6 | 8 | 28.25 | 32.6933 | -115.9462 | 9.9 | 3.79 | 132 | 88 | -173 | 41.75 | 83 | -2.02 | 4 | W. Yang, E. Hauksson, P. M. Shearer, Computing a large refined catalog of focal mechanisms for southern California (1981-2010): Temporal stability of the style of faulting. Bull. Seismol. Soc. Am. 102, 1179–1194 (2012).
2010 | 6 | 15 | 6 | 11 | 19.79 | 32.7142 | -115.9513 | 8.34 | 2.73 | 271 | 82 | 159 | 4.06 | 69.21 | 8.56 | 4 | W. Yang, E. Hauksson, P. M. Shearer, Computing a large refined catalog of focal mechanisms for southern California (1981-2010): Temporal stability of the style of faulting. Bull. Seismol. Soc. Am. 102, 1179–1194 (2012).
2010 | 6 | 15 | 6 | 12 | 9.69 | 32.7015 | -115.9222 | 10.46 | 2.79 | 1 | 38 | -108 | 203.41 | 54.16 | -76.43 | 4 | W. Yang, E. Hauksson, P. M. Shearer, Computing a large refined catalog of focal mechanisms for southern California (1981-2010): Temporal stability of the style of faulting. Bull. Seismol. Soc. Am. 102, 1179–1194 (2012).
2010 | 6 | 15 | 6 | 32 | 12.53 | 32.6932 | -115.9143 | 9.64 | 3.53 | 125 | 68 | -165 | 29.27 | 76.12 | -22.7 | 4 | W. Yang, E. Hauksson, P. M. Shearer, Computing a large refined catalog of focal mechanisms for southern California (1981-2010): Temporal stability of the style of faulting. Bull. Seismol. Soc. Am. 102, 1179–1194 (2012).
2010 | 6 | 15 | 6 | 46 | 3.77 | 32.6923 | -115.9118 | 9.39 | 2.61 | 349 | 36 | -111 | 194.38 | 56.72 | -75.41 | 4 | W. Yang, E. Hauksson, P. M. Shearer, Computing a large refined catalog of focal mechanisms for southern California (1981-2010): Temporal stability of the style of faulting. Bull. Seismol. Soc. Am. 102, 1179–1194 (2012).
2010 | 6 | 15 | 6 | 51 | 40.84 | 32.7123 | -115.9447 | 9.64 | 2.4 | 120 | 65 | -159 | 20.79 | 71.05 | -26.54 | 4 | W. Yang, E. Hauksson, P. M. Shearer, Computing a large refined catalog of focal mechanisms for southern California (1981-2010): Temporal stability of the style of faulting. Bull. Seismol. Soc. Am. 102, 1179–1194 (2012).
2010 | 6 | 15 | 6 | 52 | 27.32 | 32.6965 | -115.9127 | 9.21 | 3.44 | 113 | 74 | -170 | 20.22 | 80.39 | -16.23 | 4 | W. Yang, E. Hauksson, P. M. Shearer, Computing a large refined catalog of focal mechanisms for southern California (1981-2010): Temporal stability of the style of faulting. Bull. Seismol. Soc. Am. 102, 1179–1194 (2012).
2010 | 6 | 15 | 6 | 58 | 40.58 | 32.694 | -115.9125 | 7.54 | 2.38 | 357 | 38 | -129 | 222.78 | 61.42 | -63.82 | 4 | W. Yang, E. Hauksson, P. M. Shearer, Computing a large refined catalog of focal mechanisms for southern California (1981-2010): Temporal stability of the style of faulting. Bull. Seismol. Soc. Am. 102, 1179–1194 (2012).
2010 | 6 | 15 | 7 | 4 | 42.05 | 32.7192 | -115.936 | 8.02 | 2.35 | 346 | 58 | -129 | 222.8 | 48.77 | -44.8 | 4 | W. Yang, E. Hauksson, P. M. Shearer, Computing a large refined catalog of focal mechanisms for southern California (1981-2010): Temporal stability of the style of faulting. Bull. Seismol. Soc. Am. 102, 1179–1194 (2012).
2010 | 6 | 15 | 7 | 14 | 18.88 | 32.7052 | -115.9503 | 9.77 | 1.78 | 16 | 7 | -88 | 193.98 | 83 | -90.25 | 4 | W. Yang, E. Hauksson, P. M. Shearer, Computing a large refined catalog of focal mechanisms for southern California (1981-2010): Temporal stability of the style of faulting. Bull. Seismol. Soc. Am. 102, 1179–1194 (2012).
2010 | 6 | 15 | 7 | 14 | 57.78 | 32.7288 | -115.956 | 7.92 | 2.31 | 126 | 68 | 172 | 219.01 | 82.59 | 22.2 | 4 | W. Yang, E. Hauksson, P. M. Shearer, Computing a large refined catalog of focal mechanisms for southern California (1981-2010): Temporal stability of the style of faulting. Bull. Seismol. Soc. Am. 102, 1179–1194 (2012).
2010 | 6 | 15 | 7 | 17 | 57.05 | 32.6867 | -115.9172 | 10.12 | 1.99 | 344 | 43 | -96 | 172.18 | 47.29 | -84.43 | 4 | W. Yang, E. Hauksson, P. M. Shearer, Computing a large refined catalog of focal mechanisms for southern California (1981-2010): Temporal stability of the style of faulting. Bull. Seismol. Soc. Am. 102, 1179–1194 (2012).
2010 | 6 | 15 | 7 | 20 | 8.64 | 32.6682 | -115.9113 | 8.99 | 2.37 | 10 | 35 | -98 | 199.74 | 55.39 | -84.43 | 4 | W. Yang, E. Hauksson, P. M. Shearer, Computing a large refined catalog of focal mechanisms for southern California (1981-2010): Temporal stability of the style of faulting. Bull. Seismol. Soc. Am. 102, 1179–1194 (2012).
2010 | 6 | 15 | 7 | 39 | 44.86 | 32.6987 | -115.9218 | 9.15 | 2.95 | 297 | 77 | -165 | 203.55 | 75.39 | -13.44 | 4 | W. Yang, E. Hauksson, P. M. Shearer, Computing a large refined catalog of focal mechanisms for southern California (1981-2010): Temporal stability of the style of faulting. Bull. Seismol. Soc. Am. 102, 1179–1194 (2012).
2010 | 6 | 15 | 7 | 43 | 8.08 | 32.6857 | -115.9163 | 10.44 | 2.9 | 214 | 57 | -80 | 16.06 | 34.32 | -104.97 | 4 | W. Yang, E. Hauksson, P. M. Shearer, Computing a large refined catalog of focal mechanisms for southern California (1981-2010): Temporal stability of the style of faulting. Bull. Seismol. Soc. Am. 102, 1179–1194 (2012).
2010 | 6 | 15 | 7 | 46 | 21.57 | 32.6972 | -115.9083 | 10.33 | 2.27 | 308 | 64 | -173 | 214.92 | 83.71 | -26.17 | 4 | W. Yang, E. Hauksson, P. M. Shearer, Computing a large refined catalog of focal mechanisms for southern California (1981-2010): Temporal stability of the style of faulting. Bull. Seismol. Soc. Am. 102, 1179–1194 (2012).
2010 | 6 | 15 | 7 | 48 | 12.6 | 32.72 | -115.9525 | 7.9 | 2.68 | 131 | 83 | -163 | 38.87 | 73.13 | -7.32 | 4 | W. Yang, E. Hauksson, P. M. Shearer, Computing a large refined catalog of focal mechanisms for southern California (1981-2010): Temporal stability of the style of faulting. Bull. Seismol. Soc. Am. 102, 1179–1194 (2012).
2010 | 6 | 15 | 8 | 6 | 20.68 | 32.6692 | -115.9147 | 9.24 | 2.56 | 273 | 42 | -167 | 173.26 | 81.34 | -48.74 | 4 | W. Yang, E. Hauksson, P. M. Shearer, Computing a large refined catalog of focal mechanisms for southern California (1981-2010): Temporal stability of the style of faulting. Bull. Seismol. Soc. Am. 102, 1179–1194 (2012).
2010 | 6 | 15 | 8 | 11 | 24.16 | 32.7063 | -115.9303 | 4.1 | 3.63 | 125 | 71 | -166 | 30.36 | 76.78 | -19.54 | 4 | W. Yang, E. Hauksson, P. M. Shearer, Computing a large refined catalog of focal mechanisms for southern California (1981-2010): Temporal stability of the style of faulting. Bull. Seismol. Soc. Am. 102, 1179–1194 (2012).
2010 | 6 | 15 | 8 | 14 | 46.74 | 32.6797 | -115.8997 | 5.49 | 4.15 | 134 | 60 | -152 | 29.11 | 66.01 | -33.18 | 4 | W. Yang, E. Hauksson, P. M. Shearer, Computing a large refined catalog of focal mechanisms for southern California (1981-2010): Temporal stability of the style of faulting. Bull. Seismol. Soc. Am. 102, 1179–1194 (2012).
2010 | 6 | 15 | 8 | 26 | 47.59 | 32.6903 | -115.9185 | 9.68 | 3.31 | 126 | 82 | -162 | 33.41 | 72.18 | -8.41 | 4 | W. Yang, E. Hauksson, P. M. Shearer, Computing a large refined catalog of focal mechanisms for southern California (1981-2010): Temporal stability of the style of faulting. Bull. Seismol. Soc. Am. 102, 1179–1194 (2012).
2010 | 6 | 15 | 8 | 28 | 58.76 | 32.7148 | -115.9493 | 8.54 | 2.72 | 284 | 66 | -113 | 150.22 | 32.76 | -48.73 | 4 | W. Yang, E. Hauksson, P. M. Shearer, Computing a large refined catalog of focal mechanisms for southern California (1981-2010): Temporal stability of the style of faulting. Bull. Seismol. Soc. Am. 102, 1179–1194 (2012).
2010 | 6 | 15 | 8 | 39 | 43.32 | 32.6935 | -115.913 | 9.74 | 3.12 | 119 | 83 | -172 | 28.02 | 82.06 | -7.07 | 4 | W. Yang, E. Hauksson, P. M. Shearer, Computing a large refined catalog of focal mechanisms for southern California (1981-2010): Temporal stability of the style of faulting. Bull. Seismol. Soc. Am. 102, 1179–1194 (2012).
2010 | 6 | 15 | 8 | 54 | 46.57 | 32.7128 | -115.9297 | 10.43 | 1.8 | 189 | 87 | -114 | 92.3 | 24.18 | -7.34 | 4 | W. Yang, E. Hauksson, P. M. Shearer, Computing a large refined catalog of focal mechanisms for southern California (1981-2010): Temporal stability of the style of faulting. Bull. Seismol. Soc. Am. 102, 1179–1194 (2012).
2010 | 6 | 15 | 9 | 1 | 7.58 | 33.3898 | -116.3972 | 8.57 | 1.08 | 138 | 66 | 143 | 245.04 | 56.65 | 29.14 | 4 | W. Yang, E. Hauksson, P. M. Shearer, Computing a large refined catalog of focal mechanisms for southern California (1981-2010): Temporal stability of the style of faulting. Bull. Seismol. Soc. Am. 102, 1179–1194 (2012).
2010 | 6 | 15 | 9 | 8 | 53.47 | 32.71 | -115.9387 | 9.48 | 1.53 | 358 | 37 | -120 | 213.86 | 58.59 | -69.35 | 4 | W. Yang, E. Hauksson, P. M. Shearer, Computing a large refined catalog of focal mechanisms for southern California (1981-2010): Temporal stability of the style of faulting. Bull. Seismol. Soc. Am. 102, 1179–1194 (2012).
2010 | 6 | 15 | 9 | 11 | 5.28 | 32.7115 | -115.9395 | 10.11 | 1.48 | 12 | 6 | -105 | 207.08 | 84.21 | -88.44 | 4 | W. Yang, E. Hauksson, P. M. Shearer, Computing a large refined catalog of focal mechanisms for southern California (1981-2010): Temporal stability of the style of faulting. Bull. Seismol. Soc. Am. 102, 1179–1194 (2012).
2010 | 6 | 15 | 9 | 14 | 56.41 | 32.6997 | -115.9257 | 9.08 | 2.22 | 161 | 83 | -141 | 65.36 | 51.34 | -8.98 | 4 | W. Yang, E. Hauksson, P. M. Shearer, Computing a large refined catalog of focal mechanisms for southern California (1981-2010): Temporal stability of the style of faulting. Bull. Seismol. Soc. Am. 102, 1179–1194 (2012).
2010 | 6 | 15 | 9 | 16 | 2.88 | 32.6917 | -115.9092 | 10.42 | 2.17 | 339 | 29 | -137 | 209.8 | 70.69 | -67.93 | 4 | W. Yang, E. Hauksson, P. M. Shearer, Computing a large refined catalog of focal mechanisms for southern California (1981-2010): Temporal stability of the style of faulting. Bull. Seismol. Soc. Am. 102, 1179–1194 (2012).
2010 | 6 | 15 | 9 | 31 | 28.34 | 33.3982 | -116.3908 | 9.86 | 1.89 | 135 | 69 | 153 | 235.35 | 64.92 | 23.31 | 4 | W. Yang, E. Hauksson, P. M. Shearer, Computing a large refined catalog of focal mechanisms for southern California (1981-2010): Temporal stability of the style of faulting. Bull. Seismol. Soc. Am. 102, 1179–1194 (2012).
2010 | 6 | 15 | 9 | 44 | 55.78 | 32.6895 | -115.9198 | 9.51 | 2.43 | 205 | 53 | -72 | 356.64 | 40.58 | -112.3 | 4 | W. Yang, E. Hauksson, P. M. Shearer, Computing a large refined catalog of focal mechanisms for southern California (1981-2010): Temporal stability of the style of faulting. Bull. Seismol. Soc. Am. 102, 1179–1194 (2012).
2010 | 6 | 15 | 9 | 51 | 18.66 | 32.696 | -115.9178 | 5.23 | 3.56 | 131 | 68 | -165 | 35.27 | 76.12 | -22.7 | 4 | W. Yang, E. Hauksson, P. M. Shearer, Computing a large refined catalog of focal mechanisms for southern California (1981-2010): Temporal stability of the style of faulting. Bull. Seismol. Soc. Am. 102, 1179–1194 (2012).
2010 | 6 | 15 | 10 | 5 | 33.29 | 32.7168 | -115.9525 | 9.7 | 2.92 | 119 | 88 | -175 | 28.83 | 85 | -2.01 | 4 | W. Yang, E. Hauksson, P. M. Shearer, Computing a large refined catalog of focal mechanisms for southern California (1981-2010): Temporal stability of the style of faulting. Bull. Seismol. Soc. Am. 102, 1179–1194 (2012).
2010 | 6 | 15 | 10 | 24 | 21.26 | 32.7013 | -115.941 | 9.49 | 1.85 | 186 | 56 | -88 | 2.43 | 34.05 | -92.96 | 4 | W. Yang, E. Hauksson, P. M. Shearer, Computing a large refined catalog of focal mechanisms for southern California (1981-2010): Temporal stability of the style of faulting. Bull. Seismol. Soc. Am. 102, 1179–1194 (2012).
2010 | 6 | 15 | 10 | 28 | 28.24 | 32.6883 | -115.9043 | 7.26 | 2.66 | 351 | 37 | -114 | 200.14 | 56.65 | -72.96 | 4 | W. Yang, E. Hauksson, P. M. Shearer, Computing a large refined catalog of focal mechanisms for southern California (1981-2010): Temporal stability of the style of faulting. Bull. Seismol. Soc. Am. 102, 1179–1194 (2012).
2010 | 6 | 15 | 10 | 34 | 9.68 | 32.7023 | -115.922 | 9.87 | 2.31 | 13 | 37 | -108 | 215.14 | 55.09 | -76.89 | 4 | W. Yang, E. Hauksson, P. M. Shearer, Computing a large refined catalog of focal mechanisms for southern California (1981-2010): Temporal stability of the style of faulting. Bull. Seismol. Soc. Am. 102, 1179–1194 (2012).
2010 | 6 | 15 | 10 | 48 | 32.66 | 32.7115 | -115.9513 | 7.33 | 1.98 | 209 | 61 | -106 | 59.6 | 32.78 | -63.56 | 4 | W. Yang, E. Hauksson, P. M. Shearer, Computing a large refined catalog of focal mechanisms for southern California (1981-2010): Temporal stability of the style of faulting. Bull. Seismol. Soc. Am. 102, 1179–1194 (2012).
2010 | 6 | 15 | 10 | 52 | 12.23 | 32.661 | -115.7957 | 6.85 | 2.96 | 132 | 35 | -145 | 12.16 | 70.79 | -60.16 | 4 | W. Yang, E. Hauksson, P. M. Shearer, Computing a large refined catalog of focal mechanisms for southern California (1981-2010): Temporal stability of the style of faulting. Bull. Seismol. Soc. Am. 102, 1179–1194 (2012).
2010 | 6 | 15 | 11 | 3 | 3.49 | 32.7227 | -115.9542 | 6.81 | 2.21 | 352 | 21 | -127 | 210.91 | 73.37 | -76.99 | 4 | W. Yang, E. Hauksson, P. M. Shearer, Computing a large refined catalog of focal mechanisms for southern California (1981-2010): Temporal stability of the style of faulting. Bull. Seismol. Soc. Am. 102, 1179–1194 (2012).
2010 | 6 | 15 | 11 | 10 | 27.25 | 32.7183 | -115.9453 | 8.18 | 1.79 | 342 | 33 | -133 | 210.03 | 66.53 | -66.11 | 4 | W. Yang, E. Hauksson, P. M. Shearer, Computing a large refined catalog of focal mechanisms for southern California (1981-2010): Temporal stability of the style of faulting. Bull. Seismol. Soc. Am. 102, 1179–1194 (2012).
2010 | 6 | 15 | 11 | 34 | 37.47 | 32.7075 | -115.9412 | 8.49 | 1.76 | 276 | 80 | -140 | 177.71 | 50.73 | -12.96 | 4 | W. Yang, E. Hauksson, P. M. Shearer, Computing a large refined catalog of focal mechanisms for southern California (1981-2010): Temporal stability of the style of faulting. Bull. Seismol. Soc. Am. 102, 1179–1194 (2012).
2010 | 6 | 15 | 11 | 45 | 53.81 | 32.6878 | -115.918 | 10.05 | 2.03 | 279 | 49 | -140 | 160.17 | 60.98 | -48.61 | 4 | W. Yang, E. Hauksson, P. M. Shearer, Computing a large refined catalog of focal mechanisms for southern California (1981-2010): Temporal stability of the style of faulting. Bull. Seismol. Soc. Am. 102, 1179–1194 (2012).
2010 | 6 | 15 | 12 | 15 | 56.86 | 32.6915 | -115.9247 | 9.18 | 2.57 | 140 | 77 | 162 | 234.18 | 72.48 | 13.64 | 4 | W. Yang, E. Hauksson, P. M. Shearer, Computing a large refined catalog of focal mechanisms for southern California (1981-2010): Temporal stability of the style of faulting. Bull. Seismol. Soc. Am. 102, 1179–1194 (2012).
2010 | 6 | 15 | 12 | 19 | 40.57 | 32.7188 | -115.9463 | 8.36 | 1.96 | 259 | 38 | -118 | 113.01 | 57.07 | -69.86 | 4 | W. Yang, E. Hauksson, P. M. Shearer, Computing a large refined catalog of focal mechanisms for southern California (1981-2010): Temporal stability of the style of faulting. Bull. Seismol. Soc. Am. 102, 1179–1194 (2012).
2010 | 6 | 15 | 12 | 27 | 29.63 | 33.5572 | -116.6615 | 11.47 | 1.5 | 358 | 69 | -162 | 261.36 | 73.23 | -21.98 | 4 | W. Yang, E. Hauksson, P. M. Shearer, Computing a large refined catalog of focal mechanisms for southern California (1981-2010): Temporal stability of the style of faulting. Bull. Seismol. Soc. Am. 102, 1179–1194 (2012).
2010 | 6 | 15 | 12 | 41 | 52.9 | 32.6747 | -115.9035 | 7.51 | 2.7 | 348 | 38 | -121 | 205.33 | 58.15 | -68.08 | 4 | W. Yang, E. Hauksson, P. M. Shearer, Computing a large refined catalog of focal mechanisms for southern California (1981-2010): Temporal stability of the style of faulting. Bull. Seismol. Soc. Am. 102, 1179–1194 (2012).
2010 | 6 | 15 | 12 | 49 | 9.05 | 32.716 | -115.95 | 8.26 | 1.45 | 350 | 41 | -102 | 185.73 | 50.08 | -79.76 | 4 | W. Yang, E. Hauksson, P. M. Shearer, Computing a large refined catalog of focal mechanisms for southern California (1981-2010): Temporal stability of the style of faulting. Bull. Seismol. Soc. Am. 102, 1179–1194 (2012).
2010 | 6 | 15 | 13 | 2 | 24.72 | 32.7132 | -115.9445 | 8.51 | 2.03 | 346 | 28 | -114 | 192.76 | 64.6 | -77.8 | 4 | W. Yang, E. Hauksson, P. M. Shearer, Computing a large refined catalog of focal mechanisms for southern California (1981-2010): Temporal stability of the style of faulting. Bull. Seismol. Soc. Am. 102, 1179–1194 (2012).
2010 | 6 | 15 | 13 | 5 | 59.23 | 32.6665 | -115.903 | 7.93 | 1.84 | 19 | 19 | -99 | 208.51 | 71.24 | -86.92 | 4 | W. Yang, E. Hauksson, P. M. Shearer, Computing a large refined catalog of focal mechanisms for southern California (1981-2010): Temporal stability of the style of faulting. Bull. Seismol. Soc. Am. 102, 1179–1194 (2012).
2010 | 6 | 15 | 13 | 18 | 2.39 | 32.7095 | -115.9295 | 7.01 | 2.58 | 80 | 77 | -172 | 348.19 | 82.21 | -13.12 | 4 | W. Yang, E. Hauksson, P. M. Shearer, Computing a large refined catalog of focal mechanisms for southern California (1981-2010): Temporal stability of the style of faulting. Bull. Seismol. Soc. Am. 102, 1179–1194 (2012).
2010 | 6 | 15 | 13 | 28 | 31.77 | 32.6858 | -115.9427 | 9.84 | 2.14 | 356 | 37 | -103 | 192.12 | 54.1 | -80.38 | 4 | W. Yang, E. Hauksson, P. M. Shearer, Computing a large refined catalog of focal mechanisms for southern California (1981-2010): Temporal stability of the style of faulting. Bull. Seismol. Soc. Am. 102, 1179–1194 (2012).
2010 | 6 | 15 | 13 | 30 | 14.24 | 33.3828 | -116.3938 | 8.27 | 1.24 | 332 | 83 | -163 | 239.87 | 73.13 | -7.32 | 4 | W. Yang, E. Hauksson, P. M. Shearer, Computing a large refined catalog of focal mechanisms for southern California (1981-2010): Temporal stability of the style of faulting. Bull. Seismol. Soc. Am. 102, 1179–1194 (2012).
2010 | 6 | 15 | 13 | 33 | 50.98 | 32.7102 | -115.9483 | 9.04 | 2.55 | 42 | 34 | 47 | 270.36 | 65.86 | 114.7 | 4 | W. Yang, E. Hauksson, P. M. Shearer, Computing a large refined catalog of focal mechanisms for southern California (1981-2010): Temporal stability of the style of faulting. Bull. Seismol. Soc. Am. 102, 1179–1194 (2012).
2010 | 6 | 15 | 14 | 21 | 43.25 | 33.3867 | -116.3965 | 8.93 | 1.11 | 249 | 44 | 86 | 74.55 | 46.13 | 93.85 | 4 | W. Yang, E. Hauksson, P. M. Shearer, Computing a large refined catalog of focal mechanisms for southern California (1981-2010): Temporal stability of the style of faulting. Bull. Seismol. Soc. Am. 102, 1179–1194 (2012).
2010 | 6 | 15 | 14 | 47 | 31.79 | 32.72 | -115.9445 | 8.02 | 2.79 | 126 | 82 | -157 | 32.62 | 67.24 | -8.68 | 4 | W. Yang, E. Hauksson, P. M. Shearer, Computing a large refined catalog of focal mechanisms for southern California (1981-2010): Temporal stability of the style of faulting. Bull. Seismol. Soc. Am. 102, 1179–1194 (2012).
2010 | 6 | 15 | 14 | 48 | 36.25 | 32.6995 | -115.9198 | 6.71 | 2.95 | 125 | 86 | -167 | 34.08 | 77.03 | -4.1 | 4 | W. Yang, E. Hauksson, P. M. Shearer, Computing a large refined catalog of focal mechanisms for southern California (1981-2010): Temporal stability of the style of faulting. Bull. Seismol. Soc. Am. 102, 1179–1194 (2012).
2010 | 6 | 15 | 14 | 56 | 43.14 | 32.7163 | -115.9435 | 6.88 | 3.3 | 127 | 75 | -171 | 34.65 | 81.31 | -15.18 | 4 | W. Yang, E. Hauksson, P. M. Shearer, Computing a large refined catalog of focal mechanisms for southern California (1981-2010): Temporal stability of the style of faulting. Bull. Seismol. Soc. Am. 102, 1179–1194 (2012).
2010 | 6 | 15 | 15 | 1 | 14.13 | 32.6635 | -115.9003 | 7.52 | 1.81 | 350 | 28 | -115 | 197.84 | 64.82 | -77.34 | 4 | W. Yang, E. Hauksson, P. M. Shearer, Computing a large refined catalog of focal mechanisms for southern California (1981-2010): Temporal stability of the style of faulting. Bull. Seismol. Soc. Am. 102, 1179–1194 (2012).
2010 | 6 | 15 | 15 | 16 | 12.68 | 32.6702 | -115.9005 | 7.85 | 2.2 | 156 | 86 | -140 | 62.65 | 50.12 | -5.22 | 4 | W. Yang, E. Hauksson, P. M. Shearer, Computing a large refined catalog of focal mechanisms for southern California (1981-2010): Temporal stability of the style of faulting. Bull. Seismol. Soc. Am. 102, 1179–1194 (2012).
2010 | 6 | 15 | 15 | 31 | 36.34 | 32.6957 | -115.9147 | 9.43 | 2.74 | 298 | 72 | -160 | 201.58 | 71.02 | -19.07 | 4 | W. Yang, E. Hauksson, P. M. Shearer, Computing a large refined catalog of focal mechanisms for southern California (1981-2010): Temporal stability of the style of faulting. Bull. Seismol. Soc. Am. 102, 1179–1194 (2012).
2010 | 6 | 15 | 15 | 48 | 27.55 | 33.3865 | -116.3973 | 10.6 | 1.48 | 344 | 59 | -139 | 229.88 | 55.78 | -38.52 | 4 | W. Yang, E. Hauksson, P. M. Shearer, Computing a large refined catalog of focal mechanisms for southern California (1981-2010): Temporal stability of the style of faulting. Bull. Seismol. Soc. Am. 102, 1179–1194 (2012).
2010 | 6 | 15 | 15 | 52 | 38.19 | 32.665 | -115.9025 | 7.85 | 1.83 | 16 | 28 | -99 | 206.17 | 62.37 | -85.25 | 4 | W. Yang, E. Hauksson, P. M. Shearer, Computing a large refined catalog of focal mechanisms for southern California (1981-2010): Temporal stability of the style of faulting. Bull. Seismol. Soc. Am. 102, 1179–1194 (2012).
2010 | 6 | 15 | 16 | 0 | 16.7 | 32.6633 | -115.897 | 8.8 | 2.33 | 317 | 88 | 160 | 47.73 | 70.01 | 2.13 | 4 | W. Yang, E. Hauksson, P. M. Shearer, Computing a large refined catalog of focal mechanisms for southern California (1981-2010): Temporal stability of the style of faulting. Bull. Seismol. Soc. Am. 102, 1179–1194 (2012).
2010 | 6 | 15 | 16 | 19 | 42.19 | 32.6978 | -115.9232 | 9.31 | 2.05 | 3 | 26 | -109 | 203.96 | 65.51 | -80.98 | 4 | W. Yang, E. Hauksson, P. M. Shearer, Computing a large refined catalog of focal mechanisms for southern California (1981-2010): Temporal stability of the style of faulting. Bull. Seismol. Soc. Am. 102, 1179–1194 (2012).
2010 | 6 | 15 | 16 | 23 | 44.22 | 33.396 | -116.4075 | 9.87 | 3.08 | 135 | 76 | 130 | 241.08 | 41.99 | 21.2 | 4 | W. Yang, E. Hauksson, P. M. Shearer, Computing a large refined catalog of focal mechanisms for southern California (1981-2010): Temporal stability of the style of faulting. Bull. Seismol. Soc. Am. 102, 1179–1194 (2012).
2010 | 6 | 15 | 16 | 26 | 50.77 | 32.72 | -115.9377 | 7.76 | 1.94 | 133 | 83 | 178 | 223.24 | 88.01 | 7 | 4 | W. Yang, E. Hauksson, P. M. Shearer, Computing a large refined catalog of focal mechanisms for southern California (1981-2010): Temporal stability of the style of faulting. Bull. Seismol. Soc. Am. 102, 1179–1194 (2012).
2010 | 6 | 15 | 16 | 31 | 12 | 32.7023 | -115.9232 | 8.43 | 2 | 111 | 78 | -164 | 17.59 | 74.36 | -12.47 | 4 | W. Yang, E. Hauksson, P. M. Shearer, Computing a large refined catalog of focal mechanisms for southern California (1981-2010): Temporal stability of the style of faulting. Bull. Seismol. Soc. Am. 102, 1179–1194 (2012).
2010 | 6 | 15 | 16 | 32 | 32.01 | 32.7152 | -115.9512 | 8.21 | 3.62 | 125 | 73 | -169 | 31.75 | 79.49 | -17.3 | 4 | W. Yang, E. Hauksson, P. M. Shearer, Computing a large refined catalog of focal mechanisms for southern California (1981-2010): Temporal stability of the style of faulting. Bull. Seismol. Soc. Am. 102, 1179–1194 (2012).
2010 | 6 | 15 | 16 | 36 | 3.66 | 32.7317 | -115.961 | 8.13 | 1.59 | 355 | 33 | -163 | 250.62 | 80.84 | -58.16 | 4 | W. Yang, E. Hauksson, P. M. Shearer, Computing a large refined catalog of focal mechanisms for southern California (1981-2010): Temporal stability of the style of faulting. Bull. Seismol. Soc. Am. 102, 1179–1194 (2012).
2010 | 6 | 15 | 17 | 21 | 0.36 | 32.714 | -115.9438 | 8.92 | 1.9 | 217 | 71 | -96 | 54.89 | 19.89 | -73.11 | 4 | W. Yang, E. Hauksson, P. M. Shearer, Computing a large refined catalog of focal mechanisms for southern California (1981-2010): Temporal stability of the style of faulting. Bull. Seismol. Soc. Am. 102, 1179–1194 (2012).
2010 | 6 | 15 | 18 | 4 | 53.82 | 32.6863 | -115.9 | 6.71 | 2.14 | 94 | 48 | 169 | 191.41 | 81.85 | 42.53 | 4 | W. Yang, E. Hauksson, P. M. Shearer, Computing a large refined catalog of focal mechanisms for southern California (1981-2010): Temporal stability of the style of faulting. Bull. Seismol. Soc. Am. 102, 1179–1194 (2012).
2010 | 6 | 15 | 18 | 16 | 3.52 | 32.7157 | -115.9363 | 7.77 | 2.27 | 152 | 40 | -77 | 315.23 | 51.22 | -100.69 | 4 | W. Yang, E. Hauksson, P. M. Shearer, Computing a large refined catalog of focal mechanisms for southern California (1981-2010): Temporal stability of the style of faulting. Bull. Seismol. Soc. Am. 102, 1179–1194 (2012).
2010 | 6 | 15 | 18 | 26 | 58.3 | 32.7338 | -115.9678 | 7.34 | 1.75 | 6 | 80 | 165 | 98.66 | 75.23 | 10.35 | 4 | W. Yang, E. Hauksson, P. M. Shearer, Computing a large refined catalog of focal mechanisms for southern California (1981-2010): Temporal stability of the style of faulting. Bull. Seismol. Soc. Am. 102, 1179–1194 (2012).
2010 | 6 | 15 | 18 | 30 | 26.58 | 32.6673 | -115.9118 | 9.37 | 2.24 | 250 | 75 | 164 | 344.24 | 74.56 | 15.58 | 4 | W. Yang, E. Hauksson, P. M. Shearer, Computing a large refined catalog of focal mechanisms for southern California (1981-2010): Temporal stability of the style of faulting. Bull. Seismol. Soc. Am. 102, 1179–1194 (2012).
2010 | 6 | 15 | 18 | 33 | 49.97 | 32.6692 | -115.914 | 9.2 | 2.26 | 9 | 40 | -116 | 221.48 | 54.71 | -69.8 | 4 | W. Yang, E. Hauksson, P. M. Shearer, Computing a large refined catalog of focal mechanisms for southern California (1981-2010): Temporal stability of the style of faulting. Bull. Seismol. Soc. Am. 102, 1179–1194 (2012).
2010 | 6 | 15 | 18 | 46 | 23.76 | 32.714 | -115.9498 | 9.07 | 1.89 | 111 | 82 | -168 | 19.31 | 78.12 | -8.18 | 4 | W. Yang, E. Hauksson, P. M. Shearer, Computing a large refined catalog of focal mechanisms for southern California (1981-2010): Temporal stability of the style of faulting. Bull. Seismol. Soc. Am. 102, 1179–1194 (2012).
2010 | 6 | 15 | 19 | 54 | 37.15 | 32.7242 | -115.9597 | 9.72 | 1.7 | 32 | 40 | -87 | 208.09 | 50.07 | -92.51 | 4 | W. Yang, E. Hauksson, P. M. Shearer, Computing a large refined catalog of focal mechanisms for southern California (1981-2010): Temporal stability of the style of faulting. Bull. Seismol. Soc. Am. 102, 1179–1194 (2012).
2010 | 6 | 15 | 19 | 59 | 33.74 | 32.7213 | -115.9395 | 10.17 | 2.27 | 261 | 48 | -114 | 114.64 | 47.24 | -65.69 | 4 | W. Yang, E. Hauksson, P. M. Shearer, Computing a large refined catalog of focal mechanisms for southern California (1981-2010): Temporal stability of the style of faulting. Bull. Seismol. Soc. Am. 102, 1179–1194 (2012).
2010 | 6 | 15 | 20 | 35 | 13.22 | 32.7102 | -115.9378 | 9.47 | 1.96 | 306 | 79 | 179 | 36.19 | 89.02 | 11 | 4 | W. Yang, E. Hauksson, P. M. Shearer, Computing a large refined catalog of focal mechanisms for southern California (1981-2010): Temporal stability of the style of faulting. Bull. Seismol. Soc. Am. 102, 1179–1194 (2012).
2010 | 6 | 15 | 21 | 22 | 59.69 | 32.6205 | -115.7327 | 6.81 | 1.82 | 346 | 40 | -133 | 216.6 | 61.96 | -60.22 | 4 | W. Yang, E. Hauksson, P. M. Shearer, Computing a large refined catalog of focal mechanisms for southern California (1981-2010): Temporal stability of the style of faulting. Bull. Seismol. Soc. Am. 102, 1179–1194 (2012).
2010 | 6 | 15 | 21 | 31 | 47.6 | 32.6938 | -115.9387 | 9.5 | 2.89 | 29 | 43 | -81 | 196.78 | 47.65 | -98.3 | 4 | W. Yang, E. Hauksson, P. M. Shearer, Computing a large refined catalog of focal mechanisms for southern California (1981-2010): Temporal stability of the style of faulting. Bull. Seismol. Soc. Am. 102, 1179–1194 (2012).
2010 | 6 | 15 | 22 | 11 | 4.89 | 32.7172 | -115.9343 | 8.17 | 1.64 | 334 | 81 | 166 | 66.23 | 76.18 | 9.27 | 4 | W. Yang, E. Hauksson, P. M. Shearer, Computing a large refined catalog of focal mechanisms for southern California (1981-2010): Temporal stability of the style of faulting. Bull. Seismol. Soc. Am. 102, 1179–1194 (2012).
2010 | 6 | 15 | 22 | 25 | 27.84 | 32.7073 | -115.942 | 11.55 | 1.63 | 150 | 63 | -115 | 15.77 | 36.15 | -50.33 | 4 | W. Yang, E. Hauksson, P. M. Shearer, Computing a large refined catalog of focal mechanisms for southern California (1981-2010): Temporal stability of the style of faulting. Bull. Seismol. Soc. Am. 102, 1179–1194 (2012).
2010 | 6 | 15 | 22 | 38 | 22.1 | 32.7197 | -115.9572 | 10.28 | 1.93 | 187 | 51 | -86 | 0.66 | 39.17 | -94.92 | 4 | W. Yang, E. Hauksson, P. M. Shearer, Computing a large refined catalog of focal mechanisms for southern California (1981-2010): Temporal stability of the style of faulting. Bull. Seismol. Soc. Am. 102, 1179–1194 (2012).
2010 | 6 | 15 | 23 | 5 | 37.63 | 32.7182 | -115.955 | 9.38 | 3.14 | 311 | 46 | -175 | 217.52 | 86.41 | -44.11 | 4 | W. Yang, E. Hauksson, P. M. Shearer, Computing a large refined catalog of focal mechanisms for southern California (1981-2010): Temporal stability of the style of faulting. Bull. Seismol. Soc. Am. 102, 1179–1194 (2012).
2010 | 6 | 15 | 23 | 9 | 51.12 | 32.6685 | -115.857 | 9.05 | 1.61 | 326 | 55 | -156 | 221.67 | 70.54 | -37.47 | 4 | W. Yang, E. Hauksson, P. M. Shearer, Computing a large refined catalog of focal mechanisms for southern California (1981-2010): Temporal stability of the style of faulting. Bull. Seismol. Soc. Am. 102, 1179–1194 (2012).
2010 | 6 | 15 | 23 | 30 | 48.51 | 32.7307 | -115.9685 | 4.59 | 3.28 | 306 | 84 | -178 | 215.79 | 88.01 | -6 | 4 | W. Yang, E. Hauksson, P. M. Shearer, Computing a large refined catalog of focal mechanisms for southern California (1981-2010): Temporal stability of the style of faulting. Bull. Seismol. Soc. Am. 102, 1179–1194 (2012).
2010 | 6 | 16 | 1 | 0 | 3.98 | 32.6693 | -115.9002 | 7.73 | 1.88 | 199 | 62 | -89 | 16.87 | 28.02 | -91.88 | 4 | W. Yang, E. Hauksson, P. M. Shearer, Computing a large refined catalog of focal mechanisms for southern California (1981-2010): Temporal stability of the style of faulting. Bull. Seismol. Soc. Am. 102, 1179–1194 (2012).
2010 | 6 | 16 | 1 | 5 | 44.35 | 32.6893 | -115.917 | 9.82 | 2.19 | 348 | 39 | -112 | 195.47 | 54.3 | -73.12 | 4 | W. Yang, E. Hauksson, P. M. Shearer, Computing a large refined catalog of focal mechanisms for southern California (1981-2010): Temporal stability of the style of faulting. Bull. Seismol. Soc. Am. 102, 1179–1194 (2012).
2010 | 6 | 16 | 1 | 26 | 55.95 | 32.7325 | -115.9613 | 7.92 | 1.71 | 102 | 62 | 179 | 192.47 | 89.12 | 28 | 4 | W. Yang, E. Hauksson, P. M. Shearer, Computing a large refined catalog of focal mechanisms for southern California (1981-2010): Temporal stability of the style of faulting. Bull. Seismol. Soc. Am. 102, 1179–1194 (2012).
2010 | 6 | 16 | 1 | 33 | 17.62 | 32.6768 | -115.9217 | 11.02 | 2.49 | 359 | 35 | -107 | 199.47 | 56.73 | -78.43 | 4 | W. Yang, E. Hauksson, P. M. Shearer, Computing a large refined catalog of focal mechanisms for southern California (1981-2010): Temporal stability of the style of faulting. Bull. Seismol. Soc. Am. 102, 1179–1194 (2012).
2010 | 6 | 16 | 1 | 46 | 5.87 | 32.6973 | -115.9198 | 9.13 | 1.88 | 33 | 39 | 56 | 253.96 | 58.55 | 114.36 | 4 | W. Yang, E. Hauksson, P. M. Shearer, Computing a large refined catalog of focal mechanisms for southern California (1981-2010): Temporal stability of the style of faulting. Bull. Seismol. Soc. Am. 102, 1179–1194 (2012).
2010 | 6 | 16 | 2 | 26 | 22.05 | 32.671 | -115.9102 | 8.66 | 1.58 | 8 | 33 | -92 | 190.38 | 57.02 | -88.7 | 4 | W. Yang, E. Hauksson, P. M. Shearer, Computing a large refined catalog of focal mechanisms for southern California (1981-2010): Temporal stability of the style of faulting. Bull. Seismol. Soc. Am. 102, 1179–1194 (2012).
2010 | 6 | 16 | 2 | 38 | 30.64 | 32.7095 | -115.944 | 7.09 | 1.86 | 351 | 37 | -118 | 204.65 | 57.9 | -70.52 | 4 | W. Yang, E. Hauksson, P. M. Shearer, Computing a large refined catalog of focal mechanisms for southern California (1981-2010): Temporal stability of the style of faulting. Bull. Seismol. Soc. Am. 102, 1179–1194 (2012).
2010 | 6 | 16 | 2 | 42 | 3.03 | 32.6898 | -115.9188 | 9.59 | 3.23 | 179 | 39 | -121 | 36.71 | 57.35 | -67.36 | 4 | W. Yang, E. Hauksson, P. M. Shearer, Computing a large refined catalog of focal mechanisms for southern California (1981-2010): Temporal stability of the style of faulting. Bull. Seismol. Soc. Am. 102, 1179–1194 (2012).
2010 | 6 | 16 | 2 | 47 | 33.86 | 32.6862 | -115.903 | 7.8 | 2.1 | 1 | 35 | -118 | 213.99 | 59.57 | -71.8 | 4 | W. Yang, E. Hauksson, P. M. Shearer, Computing a large refined catalog of focal mechanisms for southern California (1981-2010): Temporal stability of the style of faulting. Bull. Seismol. Soc. Am. 102, 1179–1194 (2012).
2010 | 6 | 16 | 2 | 49 | 2.86 | 32.6973 | -115.9208 | 8.98 | 2.3 | 296 | 56 | -114 | 154.53 | 40.77 | -58.91 | 4 | W. Yang, E. Hauksson, P. M. Shearer, Computing a large refined catalog of focal mechanisms for southern California (1981-2010): Temporal stability of the style of faulting. Bull. Seismol. Soc. Am. 102, 1179–1194 (2012).
2010 | 6 | 16 | 2 | 54 | 50.43 | 32.6943 | -115.9053 | 9.77 | 2.57 | 340 | 46 | -131 | 211.37 | 57.12 | -55.81 | 4 | W. Yang, E. Hauksson, P. M. Shearer, Computing a large refined catalog of focal mechanisms for southern California (1981-2010): Temporal stability of the style of faulting. Bull. Seismol. Soc. Am. 102, 1179–1194 (2012).
2010 | 6 | 16 | 3 | 18 | 3.21 | 32.7223 | -115.9553 | 6.7 | 1.64 | 103 | 72 | -172 | 10.51 | 82.39 | -18.17 | 4 | W. Yang, E. Hauksson, P. M. Shearer, Computing a large refined catalog of focal mechanisms for southern California (1981-2010): Temporal stability of the style of faulting. Bull. Seismol. Soc. Am. 102, 1179–1194 (2012).
2010 | 6 | 16 | 3 | 33 | 55 | 58.0335 | -139.3752 | 5.3 | 5 | 222 | 18 | -154 | 107.12 | 82.21 | -73.72 | 17 | Moment tensors from U.S. Geological Survey Advanced National Seismic System (ANSS) Comprehensive Catalog of Earthquake Events and Products, https://www.sciencebase.gov/catalog/item/52eab950e4b0444d1ce67917
2010 | 6 | 16 | 3 | 36 | 31.96 | 34.2202 | -117.5222 | 7.64 | 1.67 | 136 | 72 | -177 | 45.07 | 87.15 | -18.02 | 4 | W. Yang, E. Hauksson, P. M. Shearer, Computing a large refined catalog of focal mechanisms for southern California (1981-2010): Temporal stability of the style of faulting. Bull. Seismol. Soc. Am. 102, 1179–1194 (2012).
2010 | 6 | 16 | 4 | 12 | 6.12 | 32.7162 | -115.9437 | 8.46 | 2.53 | 134 | 88 | -171 | 43.68 | 81.01 | -2.02 | 4 | W. Yang, E. Hauksson, P. M. Shearer, Computing a large refined catalog of focal mechanisms for southern California (1981-2010): Temporal stability of the style of faulting. Bull. Seismol. Soc. Am. 102, 1179–1194 (2012).
2010 | 6 | 16 | 4 | 27 | 6 | 32.6685 | -115.8503 | 8.88 | 2.94 | 125 | 88 | -174 | 34.79 | 84 | -2.01 | 4 | W. Yang, E. Hauksson, P. M. Shearer, Computing a large refined catalog of focal mechanisms for southern California (1981-2010): Temporal stability of the style of faulting. Bull. Seismol. Soc. Am. 102, 1179–1194 (2012).
2010 | 6 | 16 | 4 | 51 | 35.26 | 32.6692 | -115.8517 | 8.82 | 2.48 | 105 | 55 | 139 | 221.5 | 57.49 | 42.85 | 4 | W. Yang, E. Hauksson, P. M. Shearer, Computing a large refined catalog of focal mechanisms for southern California (1981-2010): Temporal stability of the style of faulting. Bull. Seismol. Soc. Am. 102, 1179–1194 (2012).
2010 | 6 | 16 | 5 | 22 | 41.54 | 32.7082 | -115.9013 | 10 | 1.57 | 174 | 85 | -123 | 76.36 | 33.33 | -9.13 | 4 | W. Yang, E. Hauksson, P. M. Shearer, Computing a large refined catalog of focal mechanisms for southern California (1981-2010): Temporal stability of the style of faulting. Bull. Seismol. Soc. Am. 102, 1179–1194 (2012).
2010 | 6 | 16 | 5 | 34 | 14.47 | 32.6392 | -115.724 | 8.24 | 2.51 | 353 | 48 | -138 | 231.93 | 60.18 | -50.47 | 4 | W. Yang, E. Hauksson, P. M. Shearer, Computing a large refined catalog of focal mechanisms for southern California (1981-2010): Temporal stability of the style of faulting. Bull. Seismol. Soc. Am. 102, 1179–1194 (2012).
2010 | 6 | 16 | 6 | 24 | 21.16 | 32.7215 | -115.9468 | 8.43 | 1.52 | 22 | 25 | -74 | 184.44 | 66.03 | -97.32 | 4 | W. Yang, E. Hauksson, P. M. Shearer, Computing a large refined catalog of focal mechanisms for southern California (1981-2010): Temporal stability of the style of faulting. Bull. Seismol. Soc. Am. 102, 1179–1194 (2012).
2010 | 6 | 16 | 7 | 0 | 18.63 | 32.7178 | -115.9553 | 9.54 | 2.93 | 124 | 79 | -165 | 31.07 | 75.28 | -11.38 | 4 | W. Yang, E. Hauksson, P. M. Shearer, Computing a large refined catalog of focal mechanisms for southern California (1981-2010): Temporal stability of the style of faulting. Bull. Seismol. Soc. Am. 102, 1179–1194 (2012).
2010 | 6 | 16 | 7 | 9 | 21.53 | 33.395 | -116.4067 | 9.91 | 1.74 | 132 | 59 | 140 | 245.37 | 56.57 | 38.11 | 4 | W. Yang, E. Hauksson, P. M. Shearer, Computing a large refined catalog of focal mechanisms for southern California (1981-2010): Temporal stability of the style of faulting. Bull. Seismol. Soc. Am. 102, 1179–1194 (2012).
2010 | 6 | 16 | 7 | 39 | 49.86 | 32.6702 | -115.9003 | 7.81 | 3.25 | 334 | 81 | 163 | 66.74 | 73.22 | 9.4 | 4 | W. Yang, E. Hauksson, P. M. Shearer, Computing a large refined catalog of focal mechanisms for southern California (1981-2010): Temporal stability of the style of faulting. Bull. Seismol. Soc. Am. 102, 1179–1194 (2012).
2010 | 6 | 16 | 7 | 47 | 6.26 | 32.7027 | -115.9085 | 9.9 | 2.74 | 129 | 76 | -168 | 36.06 | 78.36 | -14.3 | 4 | W. Yang, E. Hauksson, P. M. Shearer, Computing a large refined catalog of focal mechanisms for southern California (1981-2010): Temporal stability of the style of faulting. Bull. Seismol. Soc. Am. 102, 1179–1194 (2012).
2010 | 6 | 16 | 7 | 49 | 1.72 | 32.6707 | -115.9008 | 8 | 2.11 | 316 | 87 | 167 | 46.69 | 77.02 | 3.08 | 4 | W. Yang, E. Hauksson, P. M. Shearer, Computing a large refined catalog of focal mechanisms for southern California (1981-2010): Temporal stability of the style of faulting. Bull. Seismol. Soc. Am. 102, 1179–1194 (2012).
2010 | 6 | 16 | 7 | 55 | 24.98 | 32.668 | -115.8998 | 7.79 | 1.86 | 2 | 30 | -105 | 199.19 | 61.12 | -81.5 | 4 | W. Yang, E. Hauksson, P. M. Shearer, Computing a large refined catalog of focal mechanisms for southern California (1981-2010): Temporal stability of the style of faulting. Bull. Seismol. Soc. Am. 102, 1179–1194 (2012).
2010 | 6 | 16 | 8 | 12 | 22.79 | 32.6695 | -115.8572 | 8.84 | 2.15 | 317 | 62 | -170 | 222.27 | 81.18 | -28.37 | 4 | W. Yang, E. Hauksson, P. M. Shearer, Computing a large refined catalog of focal mechanisms for southern California (1981-2010): Temporal stability of the style of faulting. Bull. Seismol. Soc. Am. 102, 1179–1194 (2012).
2010 | 6 | 16 | 8 | 27 | 24.1 | 32.6847 | -115.8985 | 6.69 | 1.89 | 130 | 84 | -157 | 37.46 | 67.13 | -6.51 | 4 | W. Yang, E. Hauksson, P. M. Shearer, Computing a large refined catalog of focal mechanisms for southern California (1981-2010): Temporal stability of the style of faulting. Bull. Seismol. Soc. Am. 102, 1179–1194 (2012).
2010 | 6 | 16 | 10 | 4 | 44.84 | 32.6675 | -115.9015 | 7.52 | 3.36 | 139 | 56 | -142 | 25.4 | 59.31 | -40.56 | 4 | W. Yang, E. Hauksson, P. M. Shearer, Computing a large refined catalog of focal mechanisms for southern California (1981-2010): Temporal stability of the style of faulting. Bull. Seismol. Soc. Am. 102, 1179–1194 (2012).
2010 | 6 | 16 | 10 | 41 | 0.15 | 32.789 | -116.1093 | 9.31 | 2.48 | 104 | 88 | -162 | 13.35 | 72.01 | -2.1 | 4 | W. Yang, E. Hauksson, P. M. Shearer, Computing a large refined catalog of focal mechanisms for southern California (1981-2010): Temporal stability of the style of faulting. Bull. Seismol. Soc. Am. 102, 1179–1194 (2012).
2010 | 6 | 16 | 10 | 51 | 35.45 | 32.7332 | -115.9642 | 7.05 | 2.38 | 294 | 88 | -172 | 203.72 | 82 | -2.02 | 4 | W. Yang, E. Hauksson, P. M. Shearer, Computing a large refined catalog of focal mechanisms for southern California (1981-2010): Temporal stability of the style of faulting. Bull. Seismol. Soc. Am. 102, 1179–1194 (2012).
2010 | 6 | 16 | 10 | 54 | 40.9 | 32.7257 | -115.9622 | 4.36 | 3.56 | 132 | 71 | -167 | 37.7 | 77.72 | -19.46 | 4 | W. Yang, E. Hauksson, P. M. Shearer, Computing a large refined catalog of focal mechanisms for southern California (1981-2010): Temporal stability of the style of faulting. Bull. Seismol. Soc. Am. 102, 1179–1194 (2012).
2010 | 6 | 16 | 11 | 20 | 53.4 | 32.7212 | -115.9532 | 6.98 | 2.7 | 291 | 85 | 137 | 25.65 | 47.2 | 6.82 | 4 | W. Yang, E. Hauksson, P. M. Shearer, Computing a large refined catalog of focal mechanisms for southern California (1981-2010): Temporal stability of the style of faulting. Bull. Seismol. Soc. Am. 102, 1179–1194 (2012).
2010 | 6 | 16 | 11 | 30 | 48.56 | 32.7002 | -115.9242 | 5.28 | 3.77 | 128 | 70 | -164 | 32.4 | 74.99 | -20.74 | 4 | W. Yang, E. Hauksson, P. M. Shearer, Computing a large refined catalog of focal mechanisms for southern California (1981-2010): Temporal stability of the style of faulting. Bull. Seismol. Soc. Am. 102, 1179–1194 (2012).
2010 | 6 | 16 | 12 | 9 | 4.09 | 35.5048 | -118.2582 | 3.2 | 2.45 | 319 | 81 | -163 | 226.26 | 73.22 | -9.4 | 4 | W. Yang, E. Hauksson, P. M. Shearer, Computing a large refined catalog of focal mechanisms for southern California (1981-2010): Temporal stability of the style of faulting. Bull. Seismol. Soc. Am. 102, 1179–1194 (2012).
2010 | 6 | 16 | 12 | 17 | 51.56 | 32.7173 | -115.9477 | 9.27 | 2.07 | 67 | 40 | -29 | 180.01 | 71.84 | -126.27 | 4 | W. Yang, E. Hauksson, P. M. Shearer, Computing a large refined catalog of focal mechanisms for southern California (1981-2010): Temporal stability of the style of faulting. Bull. Seismol. Soc. Am. 102, 1179–1194 (2012).
2010 | 6 | 16 | 12 | 23 | 59.3 | 35.5333 | -118.3685 | 4.88 | 1.83 | 342 | 51 | -133 | 217.99 | 55.36 | -49.9 | 4 | W. Yang, E. Hauksson, P. M. Shearer, Computing a large refined catalog of focal mechanisms for southern California (1981-2010): Temporal stability of the style of faulting. Bull. Seismol. Soc. Am. 102, 1179–1194 (2012).
2010 | 6 | 16 | 13 | 16 | 41.79 | 32.7348 | -115.9697 | 5.69 | 2.19 | 107 | 67 | -173 | 14.25 | 83.56 | -23.15 | 4 | W. Yang, E. Hauksson, P. M. Shearer, Computing a large refined catalog of focal mechanisms for southern California (1981-2010): Temporal stability of the style of faulting. Bull. Seismol. Soc. Am. 102, 1179–1194 (2012).
2010 | 6 | 16 | 13 | 21 | 34.57 | 32.6708 | -115.8515 | 9.01 | 2.97 | 309 | 87 | 179 | 39.05 | 89 | 3 | 4 | W. Yang, E. Hauksson, P. M. Shearer, Computing a large refined catalog of focal mechanisms for southern California (1981-2010): Temporal stability of the style of faulting. Bull. Seismol. Soc. Am. 102, 1179–1194 (2012).
2010 | 6 | 16 | 13 | 46 | 29.73 | 33.3922 | -116.3947 | 10.14 | 3.03 | 308 | 51 | 177 | 39.89 | 87.67 | 39.04 | 4 | W. Yang, E. Hauksson, P. M. Shearer, Computing a large refined catalog of focal mechanisms for southern California (1981-2010): Temporal stability of the style of faulting. Bull. Seismol. Soc. Am. 102, 1179–1194 (2012).
2010 | 6 | 16 | 15 | 9 | 12.63 | 32.6883 | -115.9572 | 4.48 | 3.24 | 135 | 70 | -162 | 38.66 | 73.12 | -20.94 | 4 | W. Yang, E. Hauksson, P. M. Shearer, Computing a large refined catalog of focal mechanisms for southern California (1981-2010): Temporal stability of the style of faulting. Bull. Seismol. Soc. Am. 102, 1179–1194 (2012).
2010 | 6 | 16 | 16 | 19 | 40.75 | 32.7002 | -115.9215 | 6.78 | 3.23 | 138 | 68 | 170 | 231.78 | 80.73 | 22.31 | 4 | W. Yang, E. Hauksson, P. M. Shearer, Computing a large refined catalog of focal mechanisms for southern California (1981-2010): Temporal stability of the style of faulting. Bull. Seismol. Soc. Am. 102, 1179–1194 (2012).
2010 | 6 | 16 | 16 | 44 | 3.34 | 33.999 | -116.6358 | 8.6 | 1.57 | 303 | 84 | 177 | 33.31 | 87.02 | 6.01 | 4 | W. Yang, E. Hauksson, P. M. Shearer, Computing a large refined catalog of focal mechanisms for southern California (1981-2010): Temporal stability of the style of faulting. Bull. Seismol. Soc. Am. 102, 1179–1194 (2012).
2010 | 6 | 16 | 17 | 52 | 30.51 | 32.709 | -115.929 | 6.79 | 2.31 | 100 | 44 | 172 | 195.77 | 84.45 | 46.28 | 4 | W. Yang, E. Hauksson, P. M. Shearer, Computing a large refined catalog of focal mechanisms for southern California (1981-2010): Temporal stability of the style of faulting. Bull. Seismol. Soc. Am. 102, 1179–1194 (2012).
2010 | 6 | 16 | 17 | 53 | 27 | 32.7195 | -115.9462 | 8.25 | 3.01 | 140 | 62 | -145 | 31.8 | 59.57 | -32.99 | 4 | W. Yang, E. Hauksson, P. M. Shearer, Computing a large refined catalog of focal mechanisms for southern California (1981-2010): Temporal stability of the style of faulting. Bull. Seismol. Soc. Am. 102, 1179–1194 (2012).
2010 | 6 | 16 | 19 | 23 | 32.22 | 32.6857 | -115.9167 | 10.6 | 2.83 | 300 | 90 | 166 | 30 | 76 | 0 | 4 | W. Yang, E. Hauksson, P. M. Shearer, Computing a large refined catalog of focal mechanisms for southern California (1981-2010): Temporal stability of the style of faulting. Bull. Seismol. Soc. Am. 102, 1179–1194 (2012).
2010 | 6 | 16 | 20 | 33 | 24.32 | 33.3823 | -116.3947 | 8.58 | 1.19 | 86 | 38 | 108 | 243.59 | 54.16 | 76.43 | 4 | W. Yang, E. Hauksson, P. M. Shearer, Computing a large refined catalog of focal mechanisms for southern California (1981-2010): Temporal stability of the style of faulting. Bull. Seismol. Soc. Am. 102, 1179–1194 (2012).
2010 | 6 | 16 | 20 | 41 | 36.04 | 32.6757 | -115.8767 | 8.43 | 2.39 | 353 | 36 | -114 | 201.83 | 57.52 | -73.54 | 4 | W. Yang, E. Hauksson, P. M. Shearer, Computing a large refined catalog of focal mechanisms for southern California (1981-2010): Temporal stability of the style of faulting. Bull. Seismol. Soc. Am. 102, 1179–1194 (2012).
2010 | 6 | 16 | 21 | 11 | 59.51 | 32.6907 | -115.9203 | 8.98 | 1.73 | 339 | 51 | -158 | 234.73 | 73.07 | -41.13 | 4 | W. Yang, E. Hauksson, P. M. Shearer, Computing a large refined catalog of focal mechanisms for southern California (1981-2010): Temporal stability of the style of faulting. Bull. Seismol. Soc. Am. 102, 1179–1194 (2012).
2010 | 6 | 16 | 21 | 14 | 0.15 | 34.3108 | -117.1912 | 9.54 | 1.69 | 46 | 49 | -87 | 221.43 | 41.09 | -93.45 | 4 | W. Yang, E. Hauksson, P. M. Shearer, Computing a large refined catalog of focal mechanisms for southern California (1981-2010): Temporal stability of the style of faulting. Bull. Seismol. Soc. Am. 102, 1179–1194 (2012).
2010 | 6 | 16 | 21 | 15 | 42.6 | 35.504 | -118.2588 | 3.2 | 1.89 | 298 | 89 | -134 | 206.96 | 44.01 | -1.44 | 4 | W. Yang, E. Hauksson, P. M. Shearer, Computing a large refined catalog of focal mechanisms for southern California (1981-2010): Temporal stability of the style of faulting. Bull. Seismol. Soc. Am. 102, 1179–1194 (2012).
2010 | 6 | 16 | 21 | 49 | 13.82 | 32.7093 | -115.9478 | 9.83 | 2.76 | 359 | 39 | -101 | 193.04 | 51.85 | -81.22 | 4 | W. Yang, E. Hauksson, P. M. Shearer, Computing a large refined catalog of focal mechanisms for southern California (1981-2010): Temporal stability of the style of faulting. Bull. Seismol. Soc. Am. 102, 1179–1194 (2012).
2010 | 6 | 16 | 22 | 57 | 59.49 | 32.7198 | -115.954 | 6 | 1.42 | 96 | 80 | -168 | 3.89 | 78.18 | -10.22 | 4 | W. Yang, E. Hauksson, P. M. Shearer, Computing a large refined catalog of focal mechanisms for southern California (1981-2010): Temporal stability of the style of faulting. Bull. Seismol. Soc. Am. 102, 1179–1194 (2012).
2010 | 6 | 17 | 0 | 14 | 9.05 | 32.67 | -115.9057 | 8.04 | 1.86 | 19 | 33 | -114 | 226.96 | 60.16 | -75.2 | 4 | W. Yang, E. Hauksson, P. M. Shearer, Computing a large refined catalog of focal mechanisms for southern California (1981-2010): Temporal stability of the style of faulting. Bull. Seismol. Soc. Am. 102, 1179–1194 (2012).
2010 | 6 | 17 | 1 | 44 | 4.27 | 35.1995 | -118.6093 | 8.57 | 3.37 | 294 | 76 | -165 | 200.29 | 75.46 | -14.47 | 4 | W. Yang, E. Hauksson, P. M. Shearer, Computing a large refined catalog of focal mechanisms for southern California (1981-2010): Temporal stability of the style of faulting. Bull. Seismol. Soc. Am. 102, 1179–1194 (2012).
2010 | 6 | 17 | 2 | 9 | 8.93 | 33.3923 | -116.3955 | 9.69 | 1.38 | 329 | 83 | -169 | 237.64 | 79.08 | -7.13 | 4 | W. Yang, E. Hauksson, P. M. Shearer, Computing a large refined catalog of focal mechanisms for southern California (1981-2010): Temporal stability of the style of faulting. Bull. Seismol. Soc. Am. 102, 1179–1194 (2012).
2010 | 6 | 17 | 2 | 43 | 45.47 | 32.6978 | -115.923 | 9.07 | 2.4 | 305 | 76 | -163 | 210.77 | 73.52 | -14.61 | 4 | W. Yang, E. Hauksson, P. M. Shearer, Computing a large refined catalog of focal mechanisms for southern California (1981-2010): Temporal stability of the style of faulting. Bull. Seismol. Soc. Am. 102, 1179–1194 (2012).
2010 | 6 | 17 | 3 | 2 | 26 | 32.7153 | -115.9373 | 8.85 | 1.46 | 353 | 32 | -88 | 170.64 | 58.02 | -91.25 | 4 | W. Yang, E. Hauksson, P. M. Shearer, Computing a large refined catalog of focal mechanisms for southern California (1981-2010): Temporal stability of the style of faulting. Bull. Seismol. Soc. Am. 102, 1179–1194 (2012).
2010 | 6 | 17 | 3 | 9 | 47.52 | 35.1997 | -118.6107 | 8.64 | 2.83 | 32 | 23 | 1 | 301.08 | 89.61 | 113 | 4 | W. Yang, E. Hauksson, P. M. Shearer, Computing a large refined catalog of focal mechanisms for southern California (1981-2010): Temporal stability of the style of faulting. Bull. Seismol. Soc. Am. 102, 1179–1194 (2012).
2010 | 6 | 17 | 3 | 28 | 4.5 | 33.2387 | -116.1092 | 9.59 | 1.2 | 141 | 76 | -142 | 40.3 | 53.32 | -17.56 | 4 | W. Yang, E. Hauksson, P. M. Shearer, Computing a large refined catalog of focal mechanisms for southern California (1981-2010): Temporal stability of the style of faulting. Bull. Seismol. Soc. Am. 102, 1179–1194 (2012).
2010 | 6 | 17 | 3 | 51 | 47.77 | 33.3912 | -116.4012 | 8.59 | 1.47 | 334 | 84 | -176 | 243.58 | 86.02 | -6.01 | 4 | W. Yang, E. Hauksson, P. M. Shearer, Computing a large refined catalog of focal mechanisms for southern California (1981-2010): Temporal stability of the style of faulting. Bull. Seismol. Soc. Am. 102, 1179–1194 (2012).
2010 | 6 | 17 | 7 | 12 | 36 | 24.36 | -109.2 | 12 | 4.9 | 236 | 79 | -3 | 326.57 | 87.06 | -168.99 | 1 | International Seismological Centre (ISC) Bulletin (http://www.isc.ac.uk/iscbulletin/search/fmechanisms/)
2010 | 6 | 17 | 7 | 18 | 39.4 | 33.0123 | -116.4492 | 7.95 | 1.36 | 45 | 34 | 75 | 242.91 | 57.31 | 99.9 | 4 | W. Yang, E. Hauksson, P. M. Shearer, Computing a large refined catalog of focal mechanisms for southern California (1981-2010): Temporal stability of the style of faulting. Bull. Seismol. Soc. Am. 102, 1179–1194 (2012).
2010 | 6 | 17 | 7 | 22 | 1.13 | 33.3935 | -116.4055 | 9.92 | 2.11 | 328 | 87 | -178 | 237.9 | 88 | -3 | 4 | W. Yang, E. Hauksson, P. M. Shearer, Computing a large refined catalog of focal mechanisms for southern California (1981-2010): Temporal stability of the style of faulting. Bull. Seismol. Soc. Am. 102, 1179–1194 (2012).
2010 | 6 | 17 | 8 | 26 | 19.96 | 35.8612 | -117.7285 | 6.22 | 1.99 | 188 | 43 | -106 | 29.41 | 49.04 | -75.58 | 4 | W. Yang, E. Hauksson, P. M. Shearer, Computing a large refined catalog of focal mechanisms for southern California (1981-2010): Temporal stability of the style of faulting. Bull. Seismol. Soc. Am. 102, 1179–1194 (2012).
2010 | 6 | 17 | 8 | 47 | 29 | 32.7327 | -115.964 | 7.61 | 1.35 | 105 | 57 | 177 | 196.63 | 87.48 | 33.04 | 4 | W. Yang, E. Hauksson, P. M. Shearer, Computing a large refined catalog of focal mechanisms for southern California (1981-2010): Temporal stability of the style of faulting. Bull. Seismol. Soc. Am. 102, 1179–1194 (2012).
2010 | 6 | 17 | 9 | 4 | 32.3 | 32.7337 | -115.9737 | 6.68 | 1.87 | 299 | 76 | -165 | 205.29 | 75.46 | -14.47 | 4 | W. Yang, E. Hauksson, P. M. Shearer, Computing a large refined catalog of focal mechanisms for southern California (1981-2010): Temporal stability of the style of faulting. Bull. Seismol. Soc. Am. 102, 1179–1194 (2012).
2010 | 6 | 17 | 9 | 11 | 33.93 | 32.6955 | -115.91 | 9.12 | 1.93 | 272 | 89 | -180 | 182 | 90 | -1 | 4 | W. Yang, E. Hauksson, P. M. Shearer, Computing a large refined catalog of focal mechanisms for southern California (1981-2010): Temporal stability of the style of faulting. Bull. Seismol. Soc. Am. 102, 1179–1194 (2012).
2010 | 6 | 17 | 9 | 28 | 22.97 | 32.7198 | -115.9525 | 7.47 | 1.12 | 186 | 57 | -85 | 356.87 | 33.33 | -97.64 | 4 | W. Yang, E. Hauksson, P. M. Shearer, Computing a large refined catalog of focal mechanisms for southern California (1981-2010): Temporal stability of the style of faulting. Bull. Seismol. Soc. Am. 102, 1179–1194 (2012).
2010 | 6 | 17 | 9 | 35 | 17.37 | 32.6778 | -115.915 | 8.68 | 1.93 | 18 | 34 | -70 | 174.3 | 58.3 | -102.99 | 4 | W. Yang, E. Hauksson, P. M. Shearer, Computing a large refined catalog of focal mechanisms for southern California (1981-2010): Temporal stability of the style of faulting. Bull. Seismol. Soc. Am. 102, 1179–1194 (2012).
2010 | 6 | 17 | 9 | 41 | 43.98 | 32.7183 | -115.95 | 3.39 | 3.06 | 303 | 71 | -136 | 195.55 | 48.94 | -25.58 | 4 | W. Yang, E. Hauksson, P. M. Shearer, Computing a large refined catalog of focal mechanisms for southern California (1981-2010): Temporal stability of the style of faulting. Bull. Seismol. Soc. Am. 102, 1179–1194 (2012).
2010 | 6 | 17 | 11 | 55 | 48.88 | 33.5072 | -116.4875 | 13.15 | 1.39 | 304 | 5 | 91 | 123 | 85 | 89.91 | 4 | W. Yang, E. Hauksson, P. M. Shearer, Computing a large refined catalog of focal mechanisms for southern California (1981-2010): Temporal stability of the style of faulting. Bull. Seismol. Soc. Am. 102, 1179–1194 (2012).
2010 | 6 | 17 | 12 | 24 | 32.15 | 32.735 | -115.9648 | 7.63 | 1.67 | 211 | 61 | -72 | 357.17 | 33.71 | -119.14 | 4 | W. Yang, E. Hauksson, P. M. Shearer, Computing a large refined catalog of focal mechanisms for southern California (1981-2010): Temporal stability of the style of faulting. Bull. Seismol. Soc. Am. 102, 1179–1194 (2012).
2010 | 6 | 17 | 13 | 40 | 32.86 | 35.0348 | -118.887 | 17.01 | 1.82 | 156 | 86 | 153 | 248.04 | 63.07 | 4.49 | 4 | W. Yang, E. Hauksson, P. M. Shearer, Computing a large refined catalog of focal mechanisms for southern California (1981-2010): Temporal stability of the style of faulting. Bull. Seismol. Soc. Am. 102, 1179–1194 (2012).
2010 | 6 | 17 | 13 | 45 | 22.26 | 32.6783 | -115.8783 | 7.89 | 1.88 | 217 | 70 | 102 | 5.14 | 23.2 | 60.26 | 4 | W. Yang, E. Hauksson, P. M. Shearer, Computing a large refined catalog of focal mechanisms for southern California (1981-2010): Temporal stability of the style of faulting. Bull. Seismol. Soc. Am. 102, 1179–1194 (2012).
2010 | 6 | 17 | 14 | 9 | 30.24 | 32.7115 | -115.8997 | 10.82 | 1.89 | 330 | 36 | -161 | 224.43 | 78.97 | -55.51 | 4 | W. Yang, E. Hauksson, P. M. Shearer, Computing a large refined catalog of focal mechanisms for southern California (1981-2010): Temporal stability of the style of faulting. Bull. Seismol. Soc. Am. 102, 1179–1194 (2012).
2010 | 6 | 17 | 14 | 23 | 24 | 46.12 | -120.75 | 12 | 3.84 | 283 | 85 | 160 | 14.82 | 70.08 | 5.32 | 2 | R. B. Herrmann, H. M. Benz, C. J. Ammon, Monitoring the earthquake source process in North America. Bull. Seismol. Soc. Am. 101, 2609–2625 (2011).
2010 | 6 | 17 | 14 | 23 | 35.06 | 32.7225 | -115.9553 | 4.44 | 3.32 | 135 | 71 | -159 | 37.88 | 70.19 | -20.25 | 4 | W. Yang, E. Hauksson, P. M. Shearer, Computing a large refined catalog of focal mechanisms for southern California (1981-2010): Temporal stability of the style of faulting. Bull. Seismol. Soc. Am. 102, 1179–1194 (2012).
2010 | 6 | 17 | 15 | 2 | 23.5 | 32.6917 | -115.919 | 9.1 | 1.87 | 196 | 66 | -79 | 350.46 | 26.26 | -113.2 | 4 | W. Yang, E. Hauksson, P. M. Shearer, Computing a large refined catalog of focal mechanisms for southern California (1981-2010): Temporal stability of the style of faulting. Bull. Seismol. Soc. Am. 102, 1179–1194 (2012).
2010 | 6 | 17 | 15 | 12 | 8.32 | 32.4938 | -115.617 | 10.87 | 3.33 | 204 | 27 | 125 | 345.84 | 68.17 | 73.71 | 4 | W. Yang, E. Hauksson, P. M. Shearer, Computing a large refined catalog of focal mechanisms for southern California (1981-2010): Temporal stability of the style of faulting. Bull. Seismol. Soc. Am. 102, 1179–1194 (2012).
2010 | 6 | 17 | 15 | 42 | 10.44 | 32.7227 | -115.9878 | 9.95 | 1.68 | 217 | 53 | -67 | 1.8 | 42.68 | -117.41 | 4 | W. Yang, E. Hauksson, P. M. Shearer, Computing a large refined catalog of focal mechanisms for southern California (1981-2010): Temporal stability of the style of faulting. Bull. Seismol. Soc. Am. 102, 1179–1194 (2012).
2010 | 6 | 17 | 15 | 46 | 47.89 | 34.3228 | -116.8387 | 2.38 | 1.54 | 311 | 77 | -98 | 163 | 15.23 | -58.92 | 4 | W. Yang, E. Hauksson, P. M. Shearer, Computing a large refined catalog of focal mechanisms for southern California (1981-2010): Temporal stability of the style of faulting. Bull. Seismol. Soc. Am. 102, 1179–1194 (2012).
2010 | 6 | 17 | 16 | 50 | 8.98 | 32.7855 | -116.1105 | 8.98 | 1.43 | 267 | 71 | 124 | 22.77 | 38.38 | 31.62 | 4 | W. Yang, E. Hauksson, P. M. Shearer, Computing a large refined catalog of focal mechanisms for southern California (1981-2010): Temporal stability of the style of faulting. Bull. Seismol. Soc. Am. 102, 1179–1194 (2012).
2010 | 6 | 17 | 18 | 26 | 40.88 | 32.689 | -115.8965 | 7.48 | 1.68 | 221 | 71 | -97 | 61.66 | 20.2 | -70.51 | 4 | W. Yang, E. Hauksson, P. M. Shearer, Computing a large refined catalog of focal mechanisms for southern California (1981-2010): Temporal stability of the style of faulting. Bull. Seismol. Soc. Am. 102, 1179–1194 (2012).
2010 | 6 | 17 | 18 | 37 | 59.48 | 32.67 | -115.858 | 8.58 | 2.15 | 71 | 45 | 113 | 220.02 | 49.39 | 68.66 | 4 | W. Yang, E. Hauksson, P. M. Shearer, Computing a large refined catalog of focal mechanisms for southern California (1981-2010): Temporal stability of the style of faulting. Bull. Seismol. Soc. Am. 102, 1179–1194 (2012).
2010 | 6 | 17 | 19 | 25 | 41.55 | 32.6683 | -115.8997 | 7.72 | 2.28 | 179 | 65 | -120 | 52.8 | 38.29 | -43 | 4 | W. Yang, E. Hauksson, P. M. Shearer, Computing a large refined catalog of focal mechanisms for southern California (1981-2010): Temporal stability of the style of faulting. Bull. Seismol. Soc. Am. 102, 1179–1194 (2012).
2010 | 6 | 17 | 22 | 15 | 26.85 | 32.7335 | -115.973 | 6.65 | 1.45 | 102 | 87 | -172 | 11.58 | 82.01 | -3.03 | 4 | W. Yang, E. Hauksson, P. M. Shearer, Computing a large refined catalog of focal mechanisms for southern California (1981-2010): Temporal stability of the style of faulting. Bull. Seismol. Soc. Am. 102, 1179–1194 (2012).
2010 | 6 | 18 | 0 | 31 | 24.04 | 32.7322 | -115.9648 | 6.87 | 1.44 | 102 | 71 | -178 | 11.35 | 88.11 | -19.01 | 4 | W. Yang, E. Hauksson, P. M. Shearer, Computing a large refined catalog of focal mechanisms for southern California (1981-2010): Temporal stability of the style of faulting. Bull. Seismol. Soc. Am. 102, 1179–1194 (2012).
2010 | 6 | 18 | 1 | 10 | 5.95 | 32.68 | -115.8912 | 6.46 | 1.87 | 331 | 43 | -145 | 213.88 | 66.97 | -52.62 | 4 | W. Yang, E. Hauksson, P. M. Shearer, Computing a large refined catalog of focal mechanisms for southern California (1981-2010): Temporal stability of the style of faulting. Bull. Seismol. Soc. Am. 102, 1179–1194 (2012).
2010 | 6 | 18 | 3 | 3 | 20.08 | 32.73 | -115.9563 | 8.26 | 1.57 | 8 | 26 | -115 | 215.42 | 66.59 | -78.35 | 4 | W. Yang, E. Hauksson, P. M. Shearer, Computing a large refined catalog of focal mechanisms for southern California (1981-2010): Temporal stability of the style of faulting. Bull. Seismol. Soc. Am. 102, 1179–1194 (2012).
2010 | 6 | 18 | 4 | 34 | 12.96 | 33.3273 | -116.3598 | 12.51 | 1.63 | 266 | 43 | 94 | 80.54 | 47.13 | 86.28 | 4 | W. Yang, E. Hauksson, P. M. Shearer, Computing a large refined catalog of focal mechanisms for southern California (1981-2010): Temporal stability of the style of faulting. Bull. Seismol. Soc. Am. 102, 1179–1194 (2012).
2010 | 6 | 18 | 5 | 29 | 48.38 | 32.709 | -115.9042 | 9.6 | 2.24 | 19 | 35 | -98 | 208.74 | 55.39 | -84.43 | 4 | W. Yang, E. Hauksson, P. M. Shearer, Computing a large refined catalog of focal mechanisms for southern California (1981-2010): Temporal stability of the style of faulting. Bull. Seismol. Soc. Am. 102, 1179–1194 (2012).
2010 | 6 | 18 | 8 | 1 | 25.68 | 33.3918 | -116.4018 | 8.52 | 1.07 | 247 | 50 | 83 | 77.81 | 40.51 | 98.26 | 4 | W. Yang, E. Hauksson, P. M. Shearer, Computing a large refined catalog of focal mechanisms for southern California (1981-2010): Temporal stability of the style of faulting. Bull. Seismol. Soc. Am. 102, 1179–1194 (2012).
2010 | 6 | 18 | 9 | 48 | 24 | 33.4923 | -116.5485 | 11.75 | 0.8 | 137 | 75 | 150 | 235.5 | 61.12 | 17.19 | 4 | W. Yang, E. Hauksson, P. M. Shearer, Computing a large refined catalog of focal mechanisms for southern California (1981-2010): Temporal stability of the style of faulting. Bull. Seismol. Soc. Am. 102, 1179–1194 (2012).
2010 | 6 | 18 | 10 | 4 | 8.29 | 32.676 | -115.865 | 6.53 | 1.56 | 331 | 42 | -167 | 231.26 | 81.34 | -48.74 | 4 | W. Yang, E. Hauksson, P. M. Shearer, Computing a large refined catalog of focal mechanisms for southern California (1981-2010): Temporal stability of the style of faulting. Bull. Seismol. Soc. Am. 102, 1179–1194 (2012).
2010 | 6 | 18 | 10 | 46 | 37.22 | 32.6513 | -115.728 | 8.58 | 2.6 | 329 | 57 | -154 | 224.12 | 68.43 | -35.85 | 4 | W. Yang, E. Hauksson, P. M. Shearer, Computing a large refined catalog of focal mechanisms for southern California (1981-2010): Temporal stability of the style of faulting. Bull. Seismol. Soc. Am. 102, 1179–1194 (2012).
2010 | 6 | 18 | 13 | 57 | 25.55 | 32.6973 | -115.9185 | 4.22 | 3.41 | 121 | 75 | -164 | 26.76 | 74.56 | -15.58 | 4 | W. Yang, E. Hauksson, P. M. Shearer, Computing a large refined catalog of focal mechanisms for southern California (1981-2010): Temporal stability of the style of faulting. Bull. Seismol. Soc. Am. 102, 1179–1194 (2012).
2010 | 6 | 18 | 14 | 48 | 27.6 | 33.3928 | -116.401 | 8.5 | 2.22 | 137 | 78 | -169 | 44.69 | 79.24 | -12.22 | 4 | W. Yang, E. Hauksson, P. M. Shearer, Computing a large refined catalog of focal mechanisms for southern California (1981-2010): Temporal stability of the style of faulting. Bull. Seismol. Soc. Am. 102, 1179–1194 (2012).
2010 | 6 | 18 | 15 | 14 | 39.62 | 33.3922 | -116.4018 | 8.62 | 3.41 | 332 | 82 | 176 | 62.56 | 86.04 | 8.02 | 4 | W. Yang, E. Hauksson, P. M. Shearer, Computing a large refined catalog of focal mechanisms for southern California (1981-2010): Temporal stability of the style of faulting. Bull. Seismol. Soc. Am. 102, 1179–1194 (2012).
2010 | 6 | 18 | 15 | 35 | 6.4 | 33.388 | -116.401 | 8.47 | 1.07 | 269 | 40 | 74 | 109.52 | 51.84 | 103.02 | 4 | W. Yang, E. Hauksson, P. M. Shearer, Computing a large refined catalog of focal mechanisms for southern California (1981-2010): Temporal stability of the style of faulting. Bull. Seismol. Soc. Am. 102, 1179–1194 (2012).
2010 | 6 | 18 | 16 | 21 | 45.16 | 33.0008 | -116.3432 | 8.61 | 1.32 | 121 | 88 | -170 | 30.65 | 80.01 | -2.03 | 4 | W. Yang, E. Hauksson, P. M. Shearer, Computing a large refined catalog of focal mechanisms for southern California (1981-2010): Temporal stability of the style of faulting. Bull. Seismol. Soc. Am. 102, 1179–1194 (2012).
2010 | 6 | 18 | 16 | 21 | 58.59 | 33.0008 | -116.3432 | 8.56 | 1.71 | 127 | 89 | -143 | 36.25 | 53.01 | -1.25 | 4 | W. Yang, E. Hauksson, P. M. Shearer, Computing a large refined catalog of focal mechanisms for southern California (1981-2010): Temporal stability of the style of faulting. Bull. Seismol. Soc. Am. 102, 1179–1194 (2012).
2010 | 6 | 18 | 16 | 34 | 40.85 | 33.3918 | -116.4027 | 8.59 | 2.24 | 138 | 72 | -159 | 41.24 | 70.07 | -19.19 | 4 | W. Yang, E. Hauksson, P. M. Shearer, Computing a large refined catalog of focal mechanisms for southern California (1981-2010): Temporal stability of the style of faulting. Bull. Seismol. Soc. Am. 102, 1179–1194 (2012).
2010 | 6 | 18 | 16 | 52 | 45.9 | 52.06 | -169.73 | 10.9 | 4.93 | 226 | 34 | 68 | 71.98 | 58.77 | 104.18 | 14 | Search via IRIS SPUD database: https://ds.iris.edu/spud/momenttensor
2010 | 6 | 18 | 16 | 57 | 54.39 | 33.0007 | -116.3428 | 8.65 | 1.44 | 110 | 89 | -162 | 19.68 | 72 | -1.05 | 4 | W. Yang, E. Hauksson, P. M. Shearer, Computing a large refined catalog of focal mechanisms for southern California (1981-2010): Temporal stability of the style of faulting. Bull. Seismol. Soc. Am. 102, 1179–1194 (2012).
2010 | 6 | 18 | 17 | 1 | 35.65 | 33.0003 | -116.3433 | 8.52 | 2.65 | 119 | 85 | -175 | 28.56 | 85.02 | -5.02 | 4 | W. Yang, E. Hauksson, P. M. Shearer, Computing a large refined catalog of focal mechanisms for southern California (1981-2010): Temporal stability of the style of faulting. Bull. Seismol. Soc. Am. 102, 1179–1194 (2012).
2010 | 6 | 18 | 18 | 56 | 38.19 | 33.3947 | -116.3915 | 9.28 | 1.48 | 279 | 9 | 87 | 102.04 | 81.01 | 90.47 | 4 | W. Yang, E. Hauksson, P. M. Shearer, Computing a large refined catalog of focal mechanisms for southern California (1981-2010): Temporal stability of the style of faulting. Bull. Seismol. Soc. Am. 102, 1179–1194 (2012).
2010 | 6 | 18 | 19 | 25 | 27.22 | 32.6705 | -115.9028 | 8.19 | 2.07 | 155 | 85 | -146 | 61.64 | 56.15 | -6.02 | 4 | W. Yang, E. Hauksson, P. M. Shearer, Computing a large refined catalog of focal mechanisms for southern California (1981-2010): Temporal stability of the style of faulting. Bull. Seismol. Soc. Am. 102, 1179–1194 (2012).
2010 | 6 | 18 | 19 | 57 | 11.83 | 32.7155 | -115.9412 | 5.22 | 3 | 101 | 80 | -161 | 7.58 | 71.3 | -10.56 | 4 | W. Yang, E. Hauksson, P. M. Shearer, Computing a large refined catalog of focal mechanisms for southern California (1981-2010): Temporal stability of the style of faulting. Bull. Seismol. Soc. Am. 102, 1179–1194 (2012).
2010 | 6 | 18 | 23 | 2 | 10.46 | 32.6885 | -115.9145 | 6.85 | 3.02 | 104 | 89 | 178 | 194.03 | 88 | 1 | 4 | W. Yang, E. Hauksson, P. M. Shearer, Computing a large refined catalog of focal mechanisms for southern California (1981-2010): Temporal stability of the style of faulting. Bull. Seismol. Soc. Am. 102, 1179–1194 (2012).
2010 | 6 | 19 | 0 | 17 | 12.68 | 33.3823 | -116.4093 | 9.55 | 1.47 | 224 | 32 | 84 | 51.07 | 58.2 | 93.74 | 4 | W. Yang, E. Hauksson, P. M. Shearer, Computing a large refined catalog of focal mechanisms for southern California (1981-2010): Temporal stability of the style of faulting. Bull. Seismol. Soc. Am. 102, 1179–1194 (2012).
2010 | 6 | 19 | 0 | 18 | 35.25 | 32.6657 | -115.8575 | 6.61 | 2.74 | 324 | 50 | -158 | 219.44 | 73.32 | -42.15 | 4 | W. Yang, E. Hauksson, P. M. Shearer, Computing a large refined catalog of focal mechanisms for southern California (1981-2010): Temporal stability of the style of faulting. Bull. Seismol. Soc. Am. 102, 1179–1194 (2012).
2010 | 6 | 19 | 1 | 12 | 49.43 | 32.7285 | -115.9598 | 7.35 | 1.63 | 206 | 53 | 95 | 17.73 | 37.29 | 83.4 | 4 | W. Yang, E. Hauksson, P. M. Shearer, Computing a large refined catalog of focal mechanisms for southern California (1981-2010): Temporal stability of the style of faulting. Bull. Seismol. Soc. Am. 102, 1179–1194 (2012).
2010 | 6 | 19 | 4 | 57 | 47.13 | 32.6765 | -115.8985 | 6.95 | 1.59 | 209 | 72 | -76 | 350.1 | 22.66 | -126.67 | 4 | W. Yang, E. Hauksson, P. M. Shearer, Computing a large refined catalog of focal mechanisms for southern California (1981-2010): Temporal stability of the style of faulting. Bull. Seismol. Soc. Am. 102, 1179–1194 (2012).
2010 | 6 | 19 | 9 | 3 | 21.34 | 32.7332 | -115.9723 | 6.45 | 2.82 | 102 | 76 | -173 | 10.3 | 83.21 | -14.1 | 4 | W. Yang, E. Hauksson, P. M. Shearer, Computing a large refined catalog of focal mechanisms for southern California (1981-2010): Temporal stability of the style of faulting. Bull. Seismol. Soc. Am. 102, 1179–1194 (2012).
2010 | 6 | 19 | 9 | 24 | 44.74 | 32.6777 | -115.8782 | 7.46 | 1.74 | 101 | 85 | -162 | 9.38 | 72.07 | -5.26 | 4 | W. Yang, E. Hauksson, P. M. Shearer, Computing a large refined catalog of focal mechanisms for southern California (1981-2010): Temporal stability of the style of faulting. Bull. Seismol. Soc. Am. 102, 1179–1194 (2012).
2010 | 6 | 19 | 11 | 13 | 9.68 | 32.7325 | -115.9635 | 7.17 | 1.57 | 71 | 29 | 90 | 251 | 61 | 90 | 4 | W. Yang, E. Hauksson, P. M. Shearer, Computing a large refined catalog of focal mechanisms for southern California (1981-2010): Temporal stability of the style of faulting. Bull. Seismol. Soc. Am. 102, 1179–1194 (2012).
2010 | 6 | 19 | 11 | 19 | 55.14 | 33.7738 | -116.9452 | 15.04 | 1.19 | 92 | 43 | 155 | 200.83 | 73.25 | 49.8 | 4 | W. Yang, E. Hauksson, P. M. Shearer, Computing a large refined catalog of focal mechanisms for southern California (1981-2010): Temporal stability of the style of faulting. Bull. Seismol. Soc. Am. 102, 1179–1194 (2012).
2010 | 6 | 19 | 12 | 4 | 6.52 | 32.72 | -115.9525 | 7.36 | 1.52 | 108 | 87 | -176 | 17.79 | 86.01 | -3.01 | 4 | W. Yang, E. Hauksson, P. M. Shearer, Computing a large refined catalog of focal mechanisms for southern California (1981-2010): Temporal stability of the style of faulting. Bull. Seismol. Soc. Am. 102, 1179–1194 (2012).
2010 | 6 | 19 | 13 | 20 | 19.04 | 32.6808 | -115.917 | 10.4 | 2.04 | 53 | 8 | -58 | 200.75 | 83.22 | -94.26 | 4 | W. Yang, E. Hauksson, P. M. Shearer, Computing a large refined catalog of focal mechanisms for southern California (1981-2010): Temporal stability of the style of faulting. Bull. Seismol. Soc. Am. 102, 1179–1194 (2012).
2010 | 6 | 19 | 15 | 31 | 1.74 | 32.7868 | -116.1095 | 9.04 | 1.85 | 110 | 86 | -162 | 18.7 | 72.05 | -4.21 | 4 | W. Yang, E. Hauksson, P. M. Shearer, Computing a large refined catalog of focal mechanisms for southern California (1981-2010): Temporal stability of the style of faulting. Bull. Seismol. Soc. Am. 102, 1179–1194 (2012).
2010 | 6 | 19 | 15 | 39 | 6.98 | 32.6872 | -115.9067 | 6.32 | 1.83 | 349 | 33 | -116 | 199.18 | 60.69 | -74.11 | 4 | W. Yang, E. Hauksson, P. M. Shearer, Computing a large refined catalog of focal mechanisms for southern California (1981-2010): Temporal stability of the style of faulting. Bull. Seismol. Soc. Am. 102, 1179–1194 (2012).
2010 | 6 | 19 | 17 | 54 | 3.34 | 33.3908 | -116.4007 | 8.39 | 1.9 | 74 | 49 | 37 | 317.69 | 62.99 | 132.57 | 4 | W. Yang, E. Hauksson, P. M. Shearer, Computing a large refined catalog of focal mechanisms for southern California (1981-2010): Temporal stability of the style of faulting. Bull. Seismol. Soc. Am. 102, 1179–1194 (2012).
2010 | 6 | 19 | 18 | 4 | 38.61 | 32.6668 | -115.8495 | 8.19 | 1.76 | 123 | 27 | -79 | 290.69 | 63.54 | -95.55 | 4 | W. Yang, E. Hauksson, P. M. Shearer, Computing a large refined catalog of focal mechanisms for southern California (1981-2010): Temporal stability of the style of faulting. Bull. Seismol. Soc. Am. 102, 1179–1194 (2012).
2010 | 6 | 19 | 19 | 7 | 0.92 | 32.7337 | -115.9678 | 9.6 | 1.45 | 220 | 55 | 93 | 34.78 | 35.11 | 85.73 | 4 | W. Yang, E. Hauksson, P. M. Shearer, Computing a large refined catalog of focal mechanisms for southern California (1981-2010): Temporal stability of the style of faulting. Bull. Seismol. Soc. Am. 102, 1179–1194 (2012).
2010 | 6 | 19 | 22 | 28 | 1.93 | 32.9872 | -116.2855 | 9.92 | 2.23 | 124 | 85 | -165 | 32.66 | 75.06 | -5.18 | 4 | W. Yang, E. Hauksson, P. M. Shearer, Computing a large refined catalog of focal mechanisms for southern California (1981-2010): Temporal stability of the style of faulting. Bull. Seismol. Soc. Am. 102, 1179–1194 (2012).
2010 | 6 | 19 | 22 | 34 | 3.9 | 34.3215 | -116.8377 | 2.27 | 2.1 | 139 | 89 | -178 | 48.97 | 88 | -1 | 4 | W. Yang, E. Hauksson, P. M. Shearer, Computing a large refined catalog of focal mechanisms for southern California (1981-2010): Temporal stability of the style of faulting. Bull. Seismol. Soc. Am. 102, 1179–1194 (2012).
2010 | 6 | 19 | 23 | 55 | 20.8 | 32.7023 | -115.7888 | 9.29 | 2.7 | 141 | 70 | -151 | 40.26 | 62.9 | -22.59 | 4 | W. Yang, E. Hauksson, P. M. Shearer, Computing a large refined catalog of focal mechanisms for southern California (1981-2010): Temporal stability of the style of faulting. Bull. Seismol. Soc. Am. 102, 1179–1194 (2012).
2010 | 6 | 20 | 0 | 55 | 2.54 | 33.3562 | -116.4622 | 20.33 | 1.28 | 347 | 88 | -162 | 256.35 | 72.01 | -2.1 | 4 | W. Yang, E. Hauksson, P. M. Shearer, Computing a large refined catalog of focal mechanisms for southern California (1981-2010): Temporal stability of the style of faulting. Bull. Seismol. Soc. Am. 102, 1179–1194 (2012).
2010 | 6 | 20 | 3 | 1 | 26.39 | 32.702 | -115.9158 | 8.1 | 1.65 | 319 | 42 | -149 | 204.94 | 69.84 | -52.34 | 4 | W. Yang, E. Hauksson, P. M. Shearer, Computing a large refined catalog of focal mechanisms for southern California (1981-2010): Temporal stability of the style of faulting. Bull. Seismol. Soc. Am. 102, 1179–1194 (2012).
2010 | 6 | 20 | 8 | 35 | 31.28 | 34.321 | -116.8443 | 2.54 | 1.53 | 161 | 78 | 168 | 253.53 | 78.27 | 12.26 | 4 | W. Yang, E. Hauksson, P. M. Shearer, Computing a large refined catalog of focal mechanisms for southern California (1981-2010): Temporal stability of the style of faulting. Bull. Seismol. Soc. Am. 102, 1179–1194 (2012).
2010 | 6 | 20 | 9 | 27 | 20.21 | 32.668 | -115.93 | 6.4 | 1.63 | 330 | 17 | -161 | 221.77 | 84.54 | -73.88 | 4 | W. Yang, E. Hauksson, P. M. Shearer, Computing a large refined catalog of focal mechanisms for southern California (1981-2010): Temporal stability of the style of faulting. Bull. Seismol. Soc. Am. 102, 1179–1194 (2012).
2010 | 6 | 20 | 10 | 27 | 37.83 | 32.6567 | -115.8313 | 7.13 | 2.25 | 330 | 47 | -134 | 204.77 | 58.26 | -53.32 | 4 | W. Yang, E. Hauksson, P. M. Shearer, Computing a large refined catalog of focal mechanisms for southern California (1981-2010): Temporal stability of the style of faulting. Bull. Seismol. Soc. Am. 102, 1179–1194 (2012).
2010 | 6 | 20 | 12 | 56 | 18.14 | 32.7237 | -115.9237 | 8.92 | 1.93 | 345 | 12 | -137 | 212.63 | 81.85 | -81.16 | 4 | W. Yang, E. Hauksson, P. M. Shearer, Computing a large refined catalog of focal mechanisms for southern California (1981-2010): Temporal stability of the style of faulting. Bull. Seismol. Soc. Am. 102, 1179–1194 (2012).
2010 | 6 | 20 | 14 | 4 | 37.91 | 34.3645 | -116.1432 | 4.88 | 1.83 | 139 | 87 | 171 | 229.47 | 81.01 | 3.04 | 4 | W. Yang, E. Hauksson, P. M. Shearer, Computing a large refined catalog of focal mechanisms for southern California (1981-2010): Temporal stability of the style of faulting. Bull. Seismol. Soc. Am. 102, 1179–1194 (2012).
2010 | 6 | 20 | 15 | 16 | 13.13 | 32.6727 | -115.8905 | 6.64 | 1.97 | 107 | 58 | 175 | 199.65 | 85.76 | 32.1 | 4 | W. Yang, E. Hauksson, P. M. Shearer, Computing a large refined catalog of focal mechanisms for southern California (1981-2010): Temporal stability of the style of faulting. Bull. Seismol. Soc. Am. 102, 1179–1194 (2012).
2010 | 6 | 20 | 17 | 57 | 38.92 | 33.6763 | -116.777 | 13.93 | 1.85 | 310 | 84 | 163 | 41.83 | 73.1 | 6.27 | 4 | W. Yang, E. Hauksson, P. M. Shearer, Computing a large refined catalog of focal mechanisms for southern California (1981-2010): Temporal stability of the style of faulting. Bull. Seismol. Soc. Am. 102, 1179–1194 (2012).
2010 | 6 | 21 | 0 | 41 | 50.32 | 33.2568 | -116.3245 | 9.88 | 1.28 | 307 | 88 | 161 | 37.69 | 71.01 | 2.12 | 4 | W. Yang, E. Hauksson, P. M. Shearer, Computing a large refined catalog of focal mechanisms for southern California (1981-2010): Temporal stability of the style of faulting. Bull. Seismol. Soc. Am. 102, 1179–1194 (2012).
2010 | 6 | 21 | 5 | 18 | 6.21 | 32.6963 | -115.9123 | 9.48 | 1.88 | 272 | 81 | 158 | 5.62 | 68.28 | 9.69 | 4 | W. Yang, E. Hauksson, P. M. Shearer, Computing a large refined catalog of focal mechanisms for southern California (1981-2010): Temporal stability of the style of faulting. Bull. Seismol. Soc. Am. 102, 1179–1194 (2012).
2010 | 6 | 21 | 7 | 44 | 18.22 | 32.7358 | -115.9703 | 6.54 | 2.22 | 2 | 33 | -111 | 206.59 | 59.44 | -76.9 | 4 | W. Yang, E. Hauksson, P. M. Shearer, Computing a large refined catalog of focal mechanisms for southern California (1981-2010): Temporal stability of the style of faulting. Bull. Seismol. Soc. Am. 102, 1179–1194 (2012).
2010 | 6 | 21 | 9 | 15 | 54.59 | 33.0002 | -116.3352 | 8.96 | 2.28 | 136 | 89 | -167 | 45.77 | 77 | -1.03 | 4 | W. Yang, E. Hauksson, P. M. Shearer, Computing a large refined catalog of focal mechanisms for southern California (1981-2010): Temporal stability of the style of faulting. Bull. Seismol. Soc. Am. 102, 1179–1194 (2012).
2010 | 6 | 21 | 9 | 16 | 48.11 | 33.441 | -116.5893 | 10.93 | 1.5 | 305 | 64 | -130 | 187.42 | 46.49 | -37.19 | 4 | W. Yang, E. Hauksson, P. M. Shearer, Computing a large refined catalog of focal mechanisms for southern California (1981-2010): Temporal stability of the style of faulting. Bull. Seismol. Soc. Am. 102, 1179–1194 (2012).
2010 | 6 | 21 | 9 | 35 | 42.25 | 32.6642 | -115.8572 | 6.49 | 2.16 | 21 | 84 | -52 | 118.62 | 38.4 | -170.31 | 4 | W. Yang, E. Hauksson, P. M. Shearer, Computing a large refined catalog of focal mechanisms for southern California (1981-2010): Temporal stability of the style of faulting. Bull. Seismol. Soc. Am. 102, 1179–1194 (2012).
2010 | 6 | 21 | 12 | 26 | 19.03 | 32.7347 | -115.9693 | 6.17 | 3.11 | 123 | 75 | -165 | 29.03 | 75.52 | -15.5 | 4 | W. Yang, E. Hauksson, P. M. Shearer, Computing a large refined catalog of focal mechanisms for southern California (1981-2010): Temporal stability of the style of faulting. Bull. Seismol. Soc. Am. 102, 1179–1194 (2012).
2010 | 6 | 21 | 13 | 39 | 45.75 | 32.6862 | -115.897 | 7.03 | 2.37 | 285 | 73 | -155 | 187.24 | 66.16 | -18.64 | 4 | W. Yang, E. Hauksson, P. M. Shearer, Computing a large refined catalog of focal mechanisms for southern California (1981-2010): Temporal stability of the style of faulting. Bull. Seismol. Soc. Am. 102, 1179–1194 (2012).
2010 | 6 | 21 | 15 | 14 | 30.66 | 32.6713 | -115.918 | 9.48 | 1.78 | 123 | 74 | -153 | 25.01 | 64.13 | -17.84 | 4 | W. Yang, E. Hauksson, P. M. Shearer, Computing a large refined catalog of focal mechanisms for southern California (1981-2010): Temporal stability of the style of faulting. Bull. Seismol. Soc. Am. 102, 1179–1194 (2012).
2010 | 6 | 21 | 17 | 30 | 1.43 | 32.6822 | -115.8947 | 6.7 | 2.15 | 338 | 39 | -117 | 191.25 | 55.89 | -69.81 | 4 | W. Yang, E. Hauksson, P. M. Shearer, Computing a large refined catalog of focal mechanisms for southern California (1981-2010): Temporal stability of the style of faulting. Bull. Seismol. Soc. Am. 102, 1179–1194 (2012).
2010 | 6 | 21 | 19 | 53 | 43.64 | 32.7222 | -115.9543 | 6.83 | 1.97 | 204 | 18 | -50 | 342.58 | 76.31 | -101.8 | 4 | W. Yang, E. Hauksson, P. M. Shearer, Computing a large refined catalog of focal mechanisms for southern California (1981-2010): Temporal stability of the style of faulting. Bull. Seismol. Soc. Am. 102, 1179–1194 (2012).
2010 | 6 | 22 | 2 | 27 | 51.08 | 33.3932 | -116.3942 | 8.75 | 2.42 | 137 | 89 | -177 | 46.95 | 87 | -1 | 4 | W. Yang, E. Hauksson, P. M. Shearer, Computing a large refined catalog of focal mechanisms for southern California (1981-2010): Temporal stability of the style of faulting. Bull. Seismol. Soc. Am. 102, 1179–1194 (2012).
2010 | 6 | 22 | 4 | 5 | 0.97 | 32.736 | -115.9665 | 7.21 | 2.33 | 142 | 79 | -163 | 48.66 | 73.32 | -11.49 | 4 | W. Yang, E. Hauksson, P. M. Shearer, Computing a large refined catalog of focal mechanisms for southern California (1981-2010): Temporal stability of the style of faulting. Bull. Seismol. Soc. Am. 102, 1179–1194 (2012).
2010 | 6 | 22 | 5 | 19 | 34.51 | 34.2895 | -116.9477 | 9.57 | 1.98 | 319 | 83 | 177 | 49.37 | 87.02 | 7.01 | 4 | W. Yang, E. Hauksson, P. M. Shearer, Computing a large refined catalog of focal mechanisms for southern California (1981-2010): Temporal stability of the style of faulting. Bull. Seismol. Soc. Am. 102, 1179–1194 (2012).
2010 | 6 | 22 | 5 | 32 | 13.76 | 34.2898 | -116.9483 | 9.6 | 2.34 | 327 | 81 | -166 | 234.77 | 76.18 | -9.27 | 4 | W. Yang, E. Hauksson, P. M. Shearer, Computing a large refined catalog of focal mechanisms for southern California (1981-2010): Temporal stability of the style of faulting. Bull. Seismol. Soc. Am. 102, 1179–1194 (2012).
2010 | 6 | 22 | 7 | 23 | 46.27 | 36.9392 | -121.434 | 7.22 | 3.07 | 160 | 90 | -130 | 70 | 40 | 0 | 3 | NCEDC, Northern California Earthquake Data Center. UC Berkeley Seismol. Lab. (2014), doi:10.7932/NCEDC.
2010 | 6 | 22 | 8 | 14 | 5.61 | 33.3892 | -116.3993 | 8.33 | 1.14 | 130 | 48 | 139 | 250.19 | 60.82 | 50.03 | 4 | W. Yang, E. Hauksson, P. M. Shearer, Computing a large refined catalog of focal mechanisms for southern California (1981-2010): Temporal stability of the style of faulting. Bull. Seismol. Soc. Am. 102, 1179–1194 (2012).
2010 | 6 | 22 | 9 | 15 | 18.92 | 32.6622 | -115.9048 | 8.66 | 1.53 | 140 | 83 | -128 | 41.13 | 38.54 | -11.28 | 4 | W. Yang, E. Hauksson, P. M. Shearer, Computing a large refined catalog of focal mechanisms for southern California (1981-2010): Temporal stability of the style of faulting. Bull. Seismol. Soc. Am. 102, 1179–1194 (2012).
2010 | 6 | 22 | 9 | 34 | 1.22 | 32.6913 | -115.8433 | 6.44 | 2.49 | 111 | 75 | 178 | 201.52 | 88.07 | 15.01 | 4 | W. Yang, E. Hauksson, P. M. Shearer, Computing a large refined catalog of focal mechanisms for southern California (1981-2010): Temporal stability of the style of faulting. Bull. Seismol. Soc. Am. 102, 1179–1194 (2012).
2010 | 6 | 22 | 11 | 21 | 24.29 | 34.1505 | -116.4043 | 8.99 | 0.94 | 320 | 82 | -164 | 227.71 | 74.16 | -8.32 | 4 | W. Yang, E. Hauksson, P. M. Shearer, Computing a large refined catalog of focal mechanisms for southern California (1981-2010): Temporal stability of the style of faulting. Bull. Seismol. Soc. Am. 102, 1179–1194 (2012).
2010 | 6 | 22 | 14 | 40 | 32.68 | 34.3223 | -116.8383 | 2.36 | 1.71 | 177 | 29 | -40 | 303.27 | 71.84 | -113.01 | 4 | W. Yang, E. Hauksson, P. M. Shearer, Computing a large refined catalog of focal mechanisms for southern California (1981-2010): Temporal stability of the style of faulting. Bull. Seismol. Soc. Am. 102, 1179–1194 (2012).
2010 | 6 | 22 | 21 | 4 | 42.29 | 32.7172 | -115.9523 | 7.28 | 2.5 | 97 | 80 | -173 | 5.78 | 83.11 | -10.07 | 4 | W. Yang, E. Hauksson, P. M. Shearer, Computing a large refined catalog of focal mechanisms for southern California (1981-2010): Temporal stability of the style of faulting. Bull. Seismol. Soc. Am. 102, 1179–1194 (2012).
2010 | 6 | 22 | 21 | 42 | 0.31 | 38.8402 | -122.828 | 1.5 | 3.16 | 180 | 80 | -170 | 88.25 | 80.15 | -10.15 | 3 | NCEDC, Northern California Earthquake Data Center. UC Berkeley Seismol. Lab. (2014), doi:10.7932/NCEDC.
2010 | 6 | 22 | 22 | 1 | 47.12 | 33.383 | -116.3973 | 8.79 | 0.95 | 120 | 83 | 139 | 216.05 | 49.37 | 9.24 | 4 | W. Yang, E. Hauksson, P. M. Shearer, Computing a large refined catalog of focal mechanisms for southern California (1981-2010): Temporal stability of the style of faulting. Bull. Seismol. Soc. Am. 102, 1179–1194 (2012).
2010 | 6 | 22 | 23 | 33 | 1.53 | 32.7302 | -115.9633 | 7.37 | 2.14 | 119 | 23 | -77 | 284.92 | 67.62 | -95.45 | 4 | W. Yang, E. Hauksson, P. M. Shearer, Computing a large refined catalog of focal mechanisms for southern California (1981-2010): Temporal stability of the style of faulting. Bull. Seismol. Soc. Am. 102, 1179–1194 (2012).
2010 | 6 | 22 | 23 | 40 | 34.38 | 32.7352 | -115.9645 | 7.71 | 1.53 | 134 | 82 | 172 | 225.12 | 82.08 | 8.08 | 4 | W. Yang, E. Hauksson, P. M. Shearer, Computing a large refined catalog of focal mechanisms for southern California (1981-2010): Temporal stability of the style of faulting. Bull. Seismol. Soc. Am. 102, 1179–1194 (2012).
2010 | 6 | 23 | 1 | 6 | 37.7 | 33.3925 | -116.3933 | 8.84 | 1.31 | 321 | 73 | -170 | 228.05 | 80.44 | -17.25 | 4 | W. Yang, E. Hauksson, P. M. Shearer, Computing a large refined catalog of focal mechanisms for southern California (1981-2010): Temporal stability of the style of faulting. Bull. Seismol. Soc. Am. 102, 1179–1194 (2012).
2010 | 6 | 23 | 2 | 18 | 18.49 | 32.721 | -115.9578 | 6.52 | 2.25 | 102 | 73 | -167 | 8.14 | 77.58 | -17.42 | 4 | W. Yang, E. Hauksson, P. M. Shearer, Computing a large refined catalog of focal mechanisms for southern California (1981-2010): Temporal stability of the style of faulting. Bull. Seismol. Soc. Am. 102, 1179–1194 (2012).
2010 | 6 | 23 | 2 | 19 | 32.84 | 32.7172 | -115.9378 | 8.5 | 2 | 350 | 50 | -145 | 235.77 | 63.94 | -45.69 | 4 | W. Yang, E. Hauksson, P. M. Shearer, Computing a large refined catalog of focal mechanisms for southern California (1981-2010): Temporal stability of the style of faulting. Bull. Seismol. Soc. Am. 102, 1179–1194 (2012).
2010 | 6 | 23 | 2 | 51 | 59.28 | 35.6245 | -117.5735 | 7.66 | 1.34 | 109 | 39 | 73 | 310.47 | 53 | 103.32 | 4 | W. Yang, E. Hauksson, P. M. Shearer, Computing a large refined catalog of focal mechanisms for southern California (1981-2010): Temporal stability of the style of faulting. Bull. Seismol. Soc. Am. 102, 1179–1194 (2012).
2010 | 6 | 23 | 3 | 5 | 55.03 | 32.723 | -115.952 | 8.19 | 1.94 | 9 | 77 | 169 | 101.5 | 79.29 | 13.23 | 4 | W. Yang, E. Hauksson, P. M. Shearer, Computing a large refined catalog of focal mechanisms for southern California (1981-2010): Temporal stability of the style of faulting. Bull. Seismol. Soc. Am. 102, 1179–1194 (2012).
2010 | 6 | 23 | 3 | 26 | 52.62 | 32.6408 | -115.7107 | 10.09 | 2.14 | 358 | 25 | -109 | 198.8 | 66.45 | -81.37 | 4 | W. Yang, E. Hauksson, P. M. Shearer, Computing a large refined catalog of focal mechanisms for southern California (1981-2010): Temporal stability of the style of faulting. Bull. Seismol. Soc. Am. 102, 1179–1194 (2012).
2010 | 6 | 23 | 4 | 58 | 4.97 | 32.7353 | -115.9718 | 6.55 | 1.5 | 101 | 80 | -165 | 8.34 | 75.23 | -10.35 | 4 | W. Yang, E. Hauksson, P. M. Shearer, Computing a large refined catalog of focal mechanisms for southern California (1981-2010): Temporal stability of the style of faulting. Bull. Seismol. Soc. Am. 102, 1179–1194 (2012).
2010 | 6 | 23 | 5 | 59 | 11.76 | 34.1933 | -117.1253 | 5.46 | 1.53 | 283 | 76 | 172 | 14.95 | 82.24 | 14.13 | 4 | W. Yang, E. Hauksson, P. M. Shearer, Computing a large refined catalog of focal mechanisms for southern California (1981-2010): Temporal stability of the style of faulting. Bull. Seismol. Soc. Am. 102, 1179–1194 (2012).
2010 | 6 | 23 | 6 | 12 | 3.23 | 32.5585 | -115.6802 | 11.63 | 2.38 | 333 | 47 | -138 | 211.45 | 60.7 | -51.45 | 4 | W. Yang, E. Hauksson, P. M. Shearer, Computing a large refined catalog of focal mechanisms for southern California (1981-2010): Temporal stability of the style of faulting. Bull. Seismol. Soc. Am. 102, 1179–1194 (2012).
2010 | 6 | 23 | 6 | 30 | 45.07 | 32.675 | -115.716 | 8.23 | 2.21 | 165 | 77 | -151 | 67.89 | 61.81 | -14.79 | 4 | W. Yang, E. Hauksson, P. M. Shearer, Computing a large refined catalog of focal mechanisms for southern California (1981-2010): Temporal stability of the style of faulting. Bull. Seismol. Soc. Am. 102, 1179–1194 (2012).
2010 | 6 | 23 | 8 | 39 | 4.94 | 32.7035 | -115.9218 | 7.03 | 3.15 | 125 | 70 | -168 | 30.84 | 78.73 | -20.41 | 4 | W. Yang, E. Hauksson, P. M. Shearer, Computing a large refined catalog of focal mechanisms for southern California (1981-2010): Temporal stability of the style of faulting. Bull. Seismol. Soc. Am. 102, 1179–1194 (2012).
2010 | 6 | 23 | 11 | 52 | 59.01 | 32.6872 | -115.9198 | 9.51 | 1.82 | 209 | 61 | -69 | 350.63 | 35.26 | -122.88 | 4 | W. Yang, E. Hauksson, P. M. Shearer, Computing a large refined catalog of focal mechanisms for southern California (1981-2010): Temporal stability of the style of faulting. Bull. Seismol. Soc. Am. 102, 1179–1194 (2012).
2010 | 6 | 23 | 12 | 2 | 56.58 | 34.1737 | -116.7982 | 14.18 | 1.28 | 308 | 88 | -157 | 217.15 | 67.01 | -2.17 | 4 | W. Yang, E. Hauksson, P. M. Shearer, Computing a large refined catalog of focal mechanisms for southern California (1981-2010): Temporal stability of the style of faulting. Bull. Seismol. Soc. Am. 102, 1179–1194 (2012).
2010 | 6 | 23 | 12 | 11 | 21.56 | 34.1388 | -117.4423 | 7.42 | 1.32 | 317 | 90 | -177 | 227 | 87 | 0 | 4 | W. Yang, E. Hauksson, P. M. Shearer, Computing a large refined catalog of focal mechanisms for southern California (1981-2010): Temporal stability of the style of faulting. Bull. Seismol. Soc. Am. 102, 1179–1194 (2012).
2010 | 6 | 23 | 12 | 37 | 2.52 | 32.7218 | -115.9547 | 6.79 | 2.01 | 89 | 40 | -74 | 248.48 | 51.84 | -103.02 | 4 | W. Yang, E. Hauksson, P. M. Shearer, Computing a large refined catalog of focal mechanisms for southern California (1981-2010): Temporal stability of the style of faulting. Bull. Seismol. Soc. Am. 102, 1179–1194 (2012).
2010 | 6 | 23 | 15 | 23 | 35.65 | 33.3635 | -116.8283 | 13.23 | 2.38 | 301 | 51 | -125 | 169.05 | 50.46 | -54.69 | 4 | W. Yang, E. Hauksson, P. M. Shearer, Computing a large refined catalog of focal mechanisms for southern California (1981-2010): Temporal stability of the style of faulting. Bull. Seismol. Soc. Am. 102, 1179–1194 (2012).
2010 | 6 | 23 | 15 | 47 | 13.44 | 33.4228 | -116.1158 | 8.65 | 1.02 | 327 | 57 | -171 | 232.07 | 82.46 | -33.33 | 4 | W. Yang, E. Hauksson, P. M. Shearer, Computing a large refined catalog of focal mechanisms for southern California (1981-2010): Temporal stability of the style of faulting. Bull. Seismol. Soc. Am. 102, 1179–1194 (2012).
2010 | 6 | 23 | 16 | 41 | 10.18 | 32.6873 | -115.9032 | 7.32 | 1.67 | 97 | 42 | 173 | 192.21 | 85.32 | 48.21 | 4 | W. Yang, E. Hauksson, P. M. Shearer, Computing a large refined catalog of focal mechanisms for southern California (1981-2010): Temporal stability of the style of faulting. Bull. Seismol. Soc. Am. 102, 1179–1194 (2012).
2010 | 6 | 23 | 17 | 37 | 17.85 | 32.7365 | -115.9663 | 7.43 | 1.82 | 75 | 32 | 151 | 190.18 | 75.11 | 61.34 | 4 | W. Yang, E. Hauksson, P. M. Shearer, Computing a large refined catalog of focal mechanisms for southern California (1981-2010): Temporal stability of the style of faulting. Bull. Seismol. Soc. Am. 102, 1179–1194 (2012).
2010 | 6 | 23 | 17 | 41 | 41 | 45.88 | -75.48 | 22.4 | 5 | 145 | 60 | 80 | 344.43 | 31.47 | 106.74 | 1 | International Seismological Centre (ISC) Bulletin (http://www.isc.ac.uk/iscbulletin/search/fmechanisms/)
2010 | 6 | 23 | 18 | 57 | 33.05 | 35.3562 | -117.8992 | 8.28 | 1.92 | 159 | 81 | 171 | 250.42 | 81.11 | 9.11 | 4 | W. Yang, E. Hauksson, P. M. Shearer, Computing a large refined catalog of focal mechanisms for southern California (1981-2010): Temporal stability of the style of faulting. Bull. Seismol. Soc. Am. 102, 1179–1194 (2012).
2010 | 6 | 23 | 19 | 54 | 53.47 | 33.0005 | -116.3428 | 8.67 | 1.78 | 109 | 89 | -162 | 18.68 | 72 | -1.05 | 4 | W. Yang, E. Hauksson, P. M. Shearer, Computing a large refined catalog of focal mechanisms for southern California (1981-2010): Temporal stability of the style of faulting. Bull. Seismol. Soc. Am. 102, 1179–1194 (2012).
2010 | 6 | 23 | 20 | 19 | 8.52 | 33.3422 | -116.3793 | 8.27 | 1.04 | 327 | 87 | 159 | 58.15 | 69.03 | 3.21 | 4 | W. Yang, E. Hauksson, P. M. Shearer, Computing a large refined catalog of focal mechanisms for southern California (1981-2010): Temporal stability of the style of faulting. Bull. Seismol. Soc. Am. 102, 1179–1194 (2012).
2010 | 6 | 23 | 20 | 30 | 29.18 | 32.736 | -115.9688 | 6.78 | 1.96 | 358 | 38 | -110 | 202.79 | 54.65 | -75.04 | 4 | W. Yang, E. Hauksson, P. M. Shearer, Computing a large refined catalog of focal mechanisms for southern California (1981-2010): Temporal stability of the style of faulting. Bull. Seismol. Soc. Am. 102, 1179–1194 (2012).
2010 | 6 | 23 | 21 | 8 | 38.5 | 32.7143 | -115.943 | 5.01 | 3.06 | 122 | 75 | -170 | 29.39 | 80.34 | -15.22 | 4 | W. Yang, E. Hauksson, P. M. Shearer, Computing a large refined catalog of focal mechanisms for southern California (1981-2010): Temporal stability of the style of faulting. Bull. Seismol. Soc. Am. 102, 1179–1194 (2012).
2010 | 6 | 23 | 23 | 37 | 19.14 | 35.0372 | -117.6772 | 1.44 | 1.72 | 124 | 70 | -152 | 23.69 | 63.82 | -22.4 | 4 | W. Yang, E. Hauksson, P. M. Shearer, Computing a large refined catalog of focal mechanisms for southern California (1981-2010): Temporal stability of the style of faulting. Bull. Seismol. Soc. Am. 102, 1179–1194 (2012).
2010 | 6 | 23 | 23 | 52 | 25.72 | 32.7207 | -115.9572 | 10.02 | 2.14 | 52 | 16 | 2 | 320.08 | 89.45 | 105.99 | 4 | W. Yang, E. Hauksson, P. M. Shearer, Computing a large refined catalog of focal mechanisms for southern California (1981-2010): Temporal stability of the style of faulting. Bull. Seismol. Soc. Am. 102, 1179–1194 (2012).
2010 | 6 | 24 | 3 | 9 | 56.95 | 33.3405 | -116.3775 | 8.33 | 1.08 | 328 | 84 | -130 | 230.9 | 40.37 | -9.29 | 4 | W. Yang, E. Hauksson, P. M. Shearer, Computing a large refined catalog of focal mechanisms for southern California (1981-2010): Temporal stability of the style of faulting. Bull. Seismol. Soc. Am. 102, 1179–1194 (2012).
2010 | 6 | 24 | 3 | 26 | 46.8 | 33.02 | -116.3347 | 10.45 | 1.27 | 299 | 89 | 172 | 29.14 | 82 | 1.01 | 4 | W. Yang, E. Hauksson, P. M. Shearer, Computing a large refined catalog of focal mechanisms for southern California (1981-2010): Temporal stability of the style of faulting. Bull. Seismol. Soc. Am. 102, 1179–1194 (2012).
2010 | 6 | 24 | 7 | 45 | 20.15 | 34.0113 | -116.7747 | 17.1 | 1.2 | 327 | 83 | 170 | 58.23 | 80.08 | 7.11 | 4 | W. Yang, E. Hauksson, P. M. Shearer, Computing a large refined catalog of focal mechanisms for southern California (1981-2010): Temporal stability of the style of faulting. Bull. Seismol. Soc. Am. 102, 1179–1194 (2012).
2010 | 6 | 24 | 8 | 43 | 30.63 | 32.6692 | -115.9302 | 6.56 | 1.68 | 241 | 52 | 135 | 2.62 | 56.14 | 47.85 | 4 | W. Yang, E. Hauksson, P. M. Shearer, Computing a large refined catalog of focal mechanisms for southern California (1981-2010): Temporal stability of the style of faulting. Bull. Seismol. Soc. Am. 102, 1179–1194 (2012).
2010 | 6 | 24 | 11 | 12 | 34.28 | 32.839 | -116.271 | 10.81 | 1.87 | 107 | 86 | -164 | 15.85 | 74.04 | -4.16 | 4 | W. Yang, E. Hauksson, P. M. Shearer, Computing a large refined catalog of focal mechanisms for southern California (1981-2010): Temporal stability of the style of faulting. Bull. Seismol. Soc. Am. 102, 1179–1194 (2012).
2010 | 6 | 24 | 12 | 14 | 27.29 | 34.139 | -117.4432 | 7.43 | 3.18 | 311 | 80 | -179 | 220.83 | 89.02 | -10 | 4 | W. Yang, E. Hauksson, P. M. Shearer, Computing a large refined catalog of focal mechanisms for southern California (1981-2010): Temporal stability of the style of faulting. Bull. Seismol. Soc. Am. 102, 1179–1194 (2012).
2010 | 6 | 24 | 12 | 27 | 38.85 | 32.6697 | -115.8485 | 9.58 | 1.88 | 315 | 88 | 167 | 45.46 | 77.01 | 2.05 | 4 | W. Yang, E. Hauksson, P. M. Shearer, Computing a large refined catalog of focal mechanisms for southern California (1981-2010): Temporal stability of the style of faulting. Bull. Seismol. Soc. Am. 102, 1179–1194 (2012).
2010 | 6 | 24 | 13 | 17 | 18.5 | 32.7093 | -115.9333 | 3.3 | 3.49 | 121 | 74 | -162 | 25.88 | 72.72 | -16.78 | 4 | W. Yang, E. Hauksson, P. M. Shearer, Computing a large refined catalog of focal mechanisms for southern California (1981-2010): Temporal stability of the style of faulting. Bull. Seismol. Soc. Am. 102, 1179–1194 (2012).
2010 | 6 | 24 | 13 | 53 | 10.99 | 34.1378 | -117.4418 | 7.23 | 1.99 | 146 | 85 | -175 | 55.56 | 85.02 | -5.02 | 4 | W. Yang, E. Hauksson, P. M. Shearer, Computing a large refined catalog of focal mechanisms for southern California (1981-2010): Temporal stability of the style of faulting. Bull. Seismol. Soc. Am. 102, 1179–1194 (2012).
2010 | 6 | 24 | 17 | 7 | 36.05 | 32.7175 | -115.9473 | 4.53 | 3.96 | 288 | 88 | -169 | 197.61 | 79.01 | -2.04 | 4 | W. Yang, E. Hauksson, P. M. Shearer, Computing a large refined catalog of focal mechanisms for southern California (1981-2010): Temporal stability of the style of faulting. Bull. Seismol. Soc. Am. 102, 1179–1194 (2012).
2010 | 6 | 24 | 18 | 4 | 8.15 | 34.0073 | -116.763 | 15.86 | 1.34 | 311 | 55 | -123 | 179.55 | 46.61 | -52.12 | 4 | W. Yang, E. Hauksson, P. M. Shearer, Computing a large refined catalog of focal mechanisms for southern California (1981-2010): Temporal stability of the style of faulting. Bull. Seismol. Soc. Am. 102, 1179–1194 (2012).
2010 | 6 | 24 | 21 | 21 | 43.6 | 33.702 | -116.691 | 19.31 | 1.57 | 349 | 30 | 176 | 82.47 | 88 | 60.06 | 4 | W. Yang, E. Hauksson, P. M. Shearer, Computing a large refined catalog of focal mechanisms for southern California (1981-2010): Temporal stability of the style of faulting. Bull. Seismol. Soc. Am. 102, 1179–1194 (2012).
2010 | 6 | 24 | 21 | 33 | 37.43 | 32.6075 | -115.705 | 9.29 | 1.6 | 97 | 39 | 158 | 204.43 | 76.36 | 53.1 | 4 | W. Yang, E. Hauksson, P. M. Shearer, Computing a large refined catalog of focal mechanisms for southern California (1981-2010): Temporal stability of the style of faulting. Bull. Seismol. Soc. Am. 102, 1179–1194 (2012).
2010 | 6 | 24 | 22 | 45 | 29.49 | 32.6953 | -115.907 | 7.23 | 1.63 | 96 | 76 | -168 | 3.06 | 78.36 | -14.3 | 4 | W. Yang, E. Hauksson, P. M. Shearer, Computing a large refined catalog of focal mechanisms for southern California (1981-2010): Temporal stability of the style of faulting. Bull. Seismol. Soc. Am. 102, 1179–1194 (2012).
2010 | 6 | 24 | 22 | 59 | 41.82 | 33.3282 | -116.3528 | 11.45 | 2.36 | 100 | 48 | 128 | 230.58 | 54.15 | 55.64 | 4 | W. Yang, E. Hauksson, P. M. Shearer, Computing a large refined catalog of focal mechanisms for southern California (1981-2010): Temporal stability of the style of faulting. Bull. Seismol. Soc. Am. 102, 1179–1194 (2012).
2010 | 6 | 24 | 23 | 1 | 8.23 | 35.663 | -121.0318 | 5.93 | 3.27 | 110 | 45 | 90 | 290 | 45 | 90 | 3 | NCEDC, Northern California Earthquake Data Center. UC Berkeley Seismol. Lab. (2014), doi:10.7932/NCEDC.
2010 | 6 | 24 | 23 | 17 | 21.13 | 35.6622 | -121.0287 | 5.72 | 3.13 | 105 | 40 | 90 | 285 | 50 | 90 | 3 | NCEDC, Northern California Earthquake Data Center. UC Berkeley Seismol. Lab. (2014), doi:10.7932/NCEDC.
2010 | 6 | 25 | 2 | 39 | 54.8 | 33.9935 | -116.8472 | 15.96 | 1.44 | 143 | 69 | -137 | 34.52 | 50.45 | -27.69 | 4 | W. Yang, E. Hauksson, P. M. Shearer, Computing a large refined catalog of focal mechanisms for southern California (1981-2010): Temporal stability of the style of faulting. Bull. Seismol. Soc. Am. 102, 1179–1194 (2012).
2010 | 6 | 25 | 3 | 15 | 55.71 | 33.795 | -116.1575 | 9.17 | 0.99 | 347 | 27 | -103 | 181.53 | 63.75 | -83.46 | 4 | W. Yang, E. Hauksson, P. M. Shearer, Computing a large refined catalog of focal mechanisms for southern California (1981-2010): Temporal stability of the style of faulting. Bull. Seismol. Soc. Am. 102, 1179–1194 (2012).
2010 | 6 | 25 | 5 | 22 | 1.39 | 33.0048 | -116.3342 | 9.34 | 2.33 | 324 | 86 | 164 | 55.15 | 74.04 | 4.16 | 4 | W. Yang, E. Hauksson, P. M. Shearer, Computing a large refined catalog of focal mechanisms for southern California (1981-2010): Temporal stability of the style of faulting. Bull. Seismol. Soc. Am. 102, 1179–1194 (2012).
2010 | 6 | 25 | 5 | 55 | 42.4 | 32.651 | -115.8335 | 6.83 | 1.64 | 207 | 56 | -59 | 339.94 | 44.71 | -127.36 | 4 | W. Yang, E. Hauksson, P. M. Shearer, Computing a large refined catalog of focal mechanisms for southern California (1981-2010): Temporal stability of the style of faulting. Bull. Seismol. Soc. Am. 102, 1179–1194 (2012).
2010 | 6 | 25 | 6 | 37 | 52.47 | 32.6258 | -115.794 | 9.06 | 4.17 | 308 | 86 | -179 | 217.93 | 89 | -4 | 4 | W. Yang, E. Hauksson, P. M. Shearer, Computing a large refined catalog of focal mechanisms for southern California (1981-2010): Temporal stability of the style of faulting. Bull. Seismol. Soc. Am. 102, 1179–1194 (2012).
2010 | 6 | 25 | 7 | 45 | 30.72 | 32.629 | -115.7907 | 8.94 | 1.79 | 251 | 66 | 110 | 29.18 | 30.86 | 52.47 | 4 | W. Yang, E. Hauksson, P. M. Shearer, Computing a large refined catalog of focal mechanisms for southern California (1981-2010): Temporal stability of the style of faulting. Bull. Seismol. Soc. Am. 102, 1179–1194 (2012).
2010 | 6 | 25 | 10 | 14 | 13.66 | 32.7245 | -115.8895 | 7.39 | 1.71 | 39 | 15 | -86 | 214.86 | 75.04 | -91.07 | 4 | W. Yang, E. Hauksson, P. M. Shearer, Computing a large refined catalog of focal mechanisms for southern California (1981-2010): Temporal stability of the style of faulting. Bull. Seismol. Soc. Am. 102, 1179–1194 (2012).
2010 | 6 | 25 | 11 | 14 | 45.95 | 32.6583 | -115.7262 | 9.32 | 2.9 | 318 | 43 | -129 | 185.91 | 57.99 | -59.59 | 4 | W. Yang, E. Hauksson, P. M. Shearer, Computing a large refined catalog of focal mechanisms for southern California (1981-2010): Temporal stability of the style of faulting. Bull. Seismol. Soc. Am. 102, 1179–1194 (2012).
2010 | 6 | 25 | 16 | 33 | 20.12 | 32.7097 | -115.9485 | 6.67 | 2.22 | 157 | 16 | -21 | 267.25 | 84.33 | -104.99 | 4 | W. Yang, E. Hauksson, P. M. Shearer, Computing a large refined catalog of focal mechanisms for southern California (1981-2010): Temporal stability of the style of faulting. Bull. Seismol. Soc. Am. 102, 1179–1194 (2012).
2010 | 6 | 25 | 17 | 9 | 2 | 15.76 | -96.32 | 12 | 5.2 | 113 | 69 | 99 | 269.16 | 22.77 | 67.83 | 1 | International Seismological Centre (ISC) Bulletin (http://www.isc.ac.uk/iscbulletin/search/fmechanisms/)
2010 | 6 | 25 | 18 | 38 | 29.5 | 33.9593 | -117.7733 | 8.72 | 2.98 | 131 | 69 | -167 | 36.27 | 77.88 | -21.5 | 4 | W. Yang, E. Hauksson, P. M. Shearer, Computing a large refined catalog of focal mechanisms for southern California (1981-2010): Temporal stability of the style of faulting. Bull. Seismol. Soc. Am. 102, 1179–1194 (2012).
2010 | 6 | 25 | 22 | 8 | 54.54 | 35.3308 | -118.6138 | 8.75 | 3 | 295 | 68 | -164 | 198.87 | 75.19 | -22.8 | 4 | W. Yang, E. Hauksson, P. M. Shearer, Computing a large refined catalog of focal mechanisms for southern California (1981-2010): Temporal stability of the style of faulting. Bull. Seismol. Soc. Am. 102, 1179–1194 (2012).
2010 | 6 | 26 | 1 | 48 | 50.61 | 33.0163 | -116.2458 | 3.62 | 2.11 | 316 | 84 | -154 | 223.08 | 64.15 | -6.67 | 4 | W. Yang, E. Hauksson, P. M. Shearer, Computing a large refined catalog of focal mechanisms for southern California (1981-2010): Temporal stability of the style of faulting. Bull. Seismol. Soc. Am. 102, 1179–1194 (2012).
2010 | 6 | 26 | 5 | 36 | 19.96 | 35.5033 | -118.2597 | 3.19 | 1.82 | 322 | 70 | -160 | 224.9 | 71.25 | -21.17 | 4 | W. Yang, E. Hauksson, P. M. Shearer, Computing a large refined catalog of focal mechanisms for southern California (1981-2010): Temporal stability of the style of faulting. Bull. Seismol. Soc. Am. 102, 1179–1194 (2012).
2010 | 6 | 26 | 6 | 31 | 12.88 | 33.3922 | -116.3998 | 8.22 | 0.92 | 149 | 89 | 173 | 239.12 | 83 | 1.01 | 4 | W. Yang, E. Hauksson, P. M. Shearer, Computing a large refined catalog of focal mechanisms for southern California (1981-2010): Temporal stability of the style of faulting. Bull. Seismol. Soc. Am. 102, 1179–1194 (2012).
2010 | 6 | 26 | 10 | 50 | 12.56 | 34.3142 | -116.8413 | 2.53 | 1.91 | 330 | 69 | 157 | 68.65 | 68.61 | 22.64 | 4 | W. Yang, E. Hauksson, P. M. Shearer, Computing a large refined catalog of focal mechanisms for southern California (1981-2010): Temporal stability of the style of faulting. Bull. Seismol. Soc. Am. 102, 1179–1194 (2012).
2010 | 6 | 26 | 11 | 11 | 54 | 34.3148 | -116.8417 | 2.5 | 1.65 | 332 | 70 | 141 | 77.48 | 53.75 | 25.1 | 4 | W. Yang, E. Hauksson, P. M. Shearer, Computing a large refined catalog of focal mechanisms for southern California (1981-2010): Temporal stability of the style of faulting. Bull. Seismol. Soc. Am. 102, 1179–1194 (2012).
2010 | 6 | 26 | 11 | 19 | 28.08 | 34.314 | -116.841 | 2.48 | 1.6 | 179 | 65 | -161 | 80.72 | 72.84 | -26.25 | 4 | W. Yang, E. Hauksson, P. M. Shearer, Computing a large refined catalog of focal mechanisms for southern California (1981-2010): Temporal stability of the style of faulting. Bull. Seismol. Soc. Am. 102, 1179–1194 (2012).
2010 | 6 | 26 | 11 | 49 | 56.93 | 33.152 | -116.6388 | 3.93 | 1.31 | 316 | 84 | 157 | 48.54 | 67.13 | 6.51 | 4 | W. Yang, E. Hauksson, P. M. Shearer, Computing a large refined catalog of focal mechanisms for southern California (1981-2010): Temporal stability of the style of faulting. Bull. Seismol. Soc. Am. 102, 1179–1194 (2012).
2010 | 6 | 26 | 12 | 33 | 50.1 | 32.5013 | -115.6257 | 9.94 | 2.54 | 311 | 66 | -164 | 214.35 | 75.42 | -24.85 | 4 | W. Yang, E. Hauksson, P. M. Shearer, Computing a large refined catalog of focal mechanisms for southern California (1981-2010): Temporal stability of the style of faulting. Bull. Seismol. Soc. Am. 102, 1179–1194 (2012).
2010 | 6 | 26 | 13 | 22 | 29.1 | 32.6782 | -115.8885 | 6.73 | 1.54 | 342 | 20 | -129 | 202.75 | 74.59 | -77.1 | 4 | W. Yang, E. Hauksson, P. M. Shearer, Computing a large refined catalog of focal mechanisms for southern California (1981-2010): Temporal stability of the style of faulting. Bull. Seismol. Soc. Am. 102, 1179–1194 (2012).
2010 | 6 | 26 | 16 | 38 | 31.56 | 32.7128 | -115.9498 | 9.27 | 1.85 | 354 | 35 | -15 | 96.38 | 81.46 | -124.07 | 4 | W. Yang, E. Hauksson, P. M. Shearer, Computing a large refined catalog of focal mechanisms for southern California (1981-2010): Temporal stability of the style of faulting. Bull. Seismol. Soc. Am. 102, 1179–1194 (2012).
2010 | 6 | 26 | 18 | 49 | 57.37 | 32.6662 | -115.9035 | 7.92 | 1.69 | 207 | 63 | -83 | 11.87 | 27.83 | -103.45 | 4 | W. Yang, E. Hauksson, P. M. Shearer, Computing a large refined catalog of focal mechanisms for southern California (1981-2010): Temporal stability of the style of faulting. Bull. Seismol. Soc. Am. 102, 1179–1194 (2012).
2010 | 6 | 26 | 20 | 59 | 10.68 | 33.2898 | -115.691 | 7.8 | 1.49 | 317 | 60 | 173 | 50.51 | 83.94 | 30.19 | 4 | W. Yang, E. Hauksson, P. M. Shearer, Computing a large refined catalog of focal mechanisms for southern California (1981-2010): Temporal stability of the style of faulting. Bull. Seismol. Soc. Am. 102, 1179–1194 (2012).
2010 | 6 | 26 | 23 | 2 | 25.81 | 32.7182 | -115.95 | 6.79 | 2.14 | 348 | 40 | -125 | 210.43 | 58.23 | -64.3 | 4 | W. Yang, E. Hauksson, P. M. Shearer, Computing a large refined catalog of focal mechanisms for southern California (1981-2010): Temporal stability of the style of faulting. Bull. Seismol. Soc. Am. 102, 1179–1194 (2012).
2010 | 6 | 26 | 23 | 21 | 52.14 | 32.6843 | -115.8982 | 6.79 | 1.83 | 4 | 28 | -112 | 208.59 | 64.2 | -78.74 | 4 | W. Yang, E. Hauksson, P. M. Shearer, Computing a large refined catalog of focal mechanisms for southern California (1981-2010): Temporal stability of the style of faulting. Bull. Seismol. Soc. Am. 102, 1179–1194 (2012).
2010 | 6 | 27 | 7 | 18 | 59.86 | 33.1743 | -116.5242 | 15.79 | 1.9 | 320 | 90 | 169 | 50 | 79 | 0 | 4 | W. Yang, E. Hauksson, P. M. Shearer, Computing a large refined catalog of focal mechanisms for southern California (1981-2010): Temporal stability of the style of faulting. Bull. Seismol. Soc. Am. 102, 1179–1194 (2012).
2010 | 6 | 27 | 7 | 54 | 25.93 | 32.7333 | -115.9683 | 6.45 | 1.69 | 161 | 9 | -54 | 304.66 | 82.73 | -95.32 | 4 | W. Yang, E. Hauksson, P. M. Shearer, Computing a large refined catalog of focal mechanisms for southern California (1981-2010): Temporal stability of the style of faulting. Bull. Seismol. Soc. Am. 102, 1179–1194 (2012).
2010 | 6 | 27 | 7 | 57 | 32.04 | 32.6845 | -115.8985 | 6.68 | 1.52 | 342 | 24 | -129 | 203.55 | 71.57 | -74.35 | 4 | W. Yang, E. Hauksson, P. M. Shearer, Computing a large refined catalog of focal mechanisms for southern California (1981-2010): Temporal stability of the style of faulting. Bull. Seismol. Soc. Am. 102, 1179–1194 (2012).
2010 | 6 | 27 | 8 | 16 | 47.63 | 33.1692 | -116.4103 | 9.66 | 1.2 | 122 | 79 | -173 | 30.66 | 83.13 | -11.08 | 4 | W. Yang, E. Hauksson, P. M. Shearer, Computing a large refined catalog of focal mechanisms for southern California (1981-2010): Temporal stability of the style of faulting. Bull. Seismol. Soc. Am. 102, 1179–1194 (2012).
2010 | 6 | 27 | 12 | 22 | 13.16 | 35.1982 | -118.6023 | 8.86 | 3.78 | 283 | 72 | -161 | 186.93 | 71.96 | -18.96 | 4 | W. Yang, E. Hauksson, P. M. Shearer, Computing a large refined catalog of focal mechanisms for southern California (1981-2010): Temporal stability of the style of faulting. Bull. Seismol. Soc. Am. 102, 1179–1194 (2012).
2010 | 6 | 27 | 12 | 59 | 18.75 | 32.507 | -115.62 | 11.81 | 2.79 | 356 | 46 | 76 | 195.74 | 45.74 | 104.06 | 4 | W. Yang, E. Hauksson, P. M. Shearer, Computing a large refined catalog of focal mechanisms for southern California (1981-2010): Temporal stability of the style of faulting. Bull. Seismol. Soc. Am. 102, 1179–1194 (2012).
2010 | 6 | 27 | 14 | 25 | 36 | 34.657 | -116.2898 | 8.76 | 1.71 | 169 | 72 | -156 | 71.17 | 67.24 | -19.58 | 4 | W. Yang, E. Hauksson, P. M. Shearer, Computing a large refined catalog of focal mechanisms for southern California (1981-2010): Temporal stability of the style of faulting. Bull. Seismol. Soc. Am. 102, 1179–1194 (2012).
2010 | 6 | 27 | 14 | 50 | 27.16 | 33.7885 | -116.9412 | 15.73 | 1.12 | 352 | 38 | 163 | 95.55 | 79.63 | 53.23 | 4 | W. Yang, E. Hauksson, P. M. Shearer, Computing a large refined catalog of focal mechanisms for southern California (1981-2010): Temporal stability of the style of faulting. Bull. Seismol. Soc. Am. 102, 1179–1194 (2012).
2010 | 6 | 27 | 15 | 9 | 44.47 | 33.3783 | -116.3897 | 9.34 | 2.26 | 308 | 75 | 168 | 41.15 | 78.41 | 15.32 | 4 | W. Yang, E. Hauksson, P. M. Shearer, Computing a large refined catalog of focal mechanisms for southern California (1981-2010): Temporal stability of the style of faulting. Bull. Seismol. Soc. Am. 102, 1179–1194 (2012).
2010 | 6 | 27 | 15 | 30 | 36.25 | 32.6755 | -115.7163 | 8.25 | 1.4 | 43 | 88 | -114 | 308.52 | 24.08 | -4.91 | 4 | W. Yang, E. Hauksson, P. M. Shearer, Computing a large refined catalog of focal mechanisms for southern California (1981-2010): Temporal stability of the style of faulting. Bull. Seismol. Soc. Am. 102, 1179–1194 (2012).
2010 | 6 | 27 | 17 | 19 | 17.65 | 32.5012 | -115.6255 | 9.89 | 2.64 | 322 | 56 | -146 | 211.33 | 62.38 | -39.13 | 4 | W. Yang, E. Hauksson, P. M. Shearer, Computing a large refined catalog of focal mechanisms for southern California (1981-2010): Temporal stability of the style of faulting. Bull. Seismol. Soc. Am. 102, 1179–1194 (2012).
2010 | 6 | 27 | 18 | 45 | 11 | 33.4875 | -116.7457 | 8.73 | 1.02 | 337 | 71 | 180 | 67 | 90 | 19 | 4 | W. Yang, E. Hauksson, P. M. Shearer, Computing a large refined catalog of focal mechanisms for southern California (1981-2010): Temporal stability of the style of faulting. Bull. Seismol. Soc. Am. 102, 1179–1194 (2012).
2010 | 6 | 27 | 19 | 57 | 2.33 | 35.197 | -118.5973 | 8.82 | 2.72 | 296 | 80 | -171 | 204.42 | 81.14 | -10.12 | 4 | W. Yang, E. Hauksson, P. M. Shearer, Computing a large refined catalog of focal mechanisms for southern California (1981-2010): Temporal stability of the style of faulting. Bull. Seismol. Soc. Am. 102, 1179–1194 (2012).
2010 | 6 | 27 | 20 | 25 | 19.04 | 33.3535 | -116.3573 | 11.69 | 0.88 | 17 | 72 | -127 | 264.7 | 40.58 | -28.36 | 4 | W. Yang, E. Hauksson, P. M. Shearer, Computing a large refined catalog of focal mechanisms for southern California (1981-2010): Temporal stability of the style of faulting. Bull. Seismol. Soc. Am. 102, 1179–1194 (2012).
2010 | 6 | 27 | 21 | 47 | 24.76 | 32.696 | -115.906 | 7.37 | 1.57 | 108 | 69 | 168 | 202.36 | 78.81 | 21.43 | 4 | W. Yang, E. Hauksson, P. M. Shearer, Computing a large refined catalog of focal mechanisms for southern California (1981-2010): Temporal stability of the style of faulting. Bull. Seismol. Soc. Am. 102, 1179–1194 (2012).
2010 | 6 | 27 | 22 | 39 | 33.01 | 33.3905 | -116.3963 | 8.72 | 1.31 | 152 | 43 | -119 | 9.16 | 53.38 | -65.67 | 4 | W. Yang, E. Hauksson, P. M. Shearer, Computing a large refined catalog of focal mechanisms for southern California (1981-2010): Temporal stability of the style of faulting. Bull. Seismol. Soc. Am. 102, 1179–1194 (2012).
2010 | 6 | 27 | 23 | 19 | 34.88 | 34.1828 | -116.4332 | 9 | 1.1 | 140 | 71 | -150 | 39.35 | 61.79 | -21.68 | 4 | W. Yang, E. Hauksson, P. M. Shearer, Computing a large refined catalog of focal mechanisms for southern California (1981-2010): Temporal stability of the style of faulting. Bull. Seismol. Soc. Am. 102, 1179–1194 (2012).
2010 | 6 | 28 | 1 | 28 | 1.15 | 33.4918 | -116.5782 | 8.52 | 1.2 | 339 | 84 | -164 | 247.28 | 74.09 | -6.24 | 4 | W. Yang, E. Hauksson, P. M. Shearer, Computing a large refined catalog of focal mechanisms for southern California (1981-2010): Temporal stability of the style of faulting. Bull. Seismol. Soc. Am. 102, 1179–1194 (2012).
2010 | 6 | 28 | 2 | 54 | 49.21 | 33.3403 | -116.3778 | 8.4 | 0.69 | 150 | 85 | -173 | 59.39 | 83.03 | -5.04 | 4 | W. Yang, E. Hauksson, P. M. Shearer, Computing a large refined catalog of focal mechanisms for southern California (1981-2010): Temporal stability of the style of faulting. Bull. Seismol. Soc. Am. 102, 1179–1194 (2012).
2010 | 6 | 28 | 2 | 56 | 19.1 | 33.0615 | -115.9762 | 6.13 | 1.42 | 129 | 83 | -170 | 37.77 | 80.08 | -7.11 | 4 | W. Yang, E. Hauksson, P. M. Shearer, Computing a large refined catalog of focal mechanisms for southern California (1981-2010): Temporal stability of the style of faulting. Bull. Seismol. Soc. Am. 102, 1179–1194 (2012).
2010 | 6 | 28 | 2 | 56 | 45.54 | 33.0617 | -115.9765 | 6.19 | 1.65 | 95 | 28 | -74 | 257.01 | 63.17 | -98.34 | 4 | W. Yang, E. Hauksson, P. M. Shearer, Computing a large refined catalog of focal mechanisms for southern California (1981-2010): Temporal stability of the style of faulting. Bull. Seismol. Soc. Am. 102, 1179–1194 (2012).
2010 | 6 | 28 | 3 | 39 | 32.62 | 32.7083 | -115.9303 | 4.72 | 3.1 | 104 | 33 | 162 | 209.24 | 80.31 | 58.3 | 4 | W. Yang, E. Hauksson, P. M. Shearer, Computing a large refined catalog of focal mechanisms for southern California (1981-2010): Temporal stability of the style of faulting. Bull. Seismol. Soc. Am. 102, 1179–1194 (2012).
2010 | 6 | 28 | 5 | 17 | 30.16 | 33.3853 | -116.3963 | 9 | 1.15 | 149 | 87 | 173 | 239.37 | 83.01 | 3.02 | 4 | W. Yang, E. Hauksson, P. M. Shearer, Computing a large refined catalog of focal mechanisms for southern California (1981-2010): Temporal stability of the style of faulting. Bull. Seismol. Soc. Am. 102, 1179–1194 (2012).
2010 | 6 | 28 | 6 | 26 | 7.19 | 32.6695 | -115.9113 | 8.26 | 1.32 | 5 | 36 | -96 | 192.4 | 54.23 | -85.66 | 4 | W. Yang, E. Hauksson, P. M. Shearer, Computing a large refined catalog of focal mechanisms for southern California (1981-2010): Temporal stability of the style of faulting. Bull. Seismol. Soc. Am. 102, 1179–1194 (2012).
2010 | 6 | 28 | 10 | 25 | 38.61 | 32.6253 | -115.7207 | 7.83 | 2.29 | 325 | 56 | -154 | 219.74 | 68.69 | -36.89 | 4 | W. Yang, E. Hauksson, P. M. Shearer, Computing a large refined catalog of focal mechanisms for southern California (1981-2010): Temporal stability of the style of faulting. Bull. Seismol. Soc. Am. 102, 1179–1194 (2012).
2010 | 6 | 28 | 10 | 42 | 52.88 | 32.8385 | -116.2075 | 10.58 | 1.92 | 124 | 80 | -169 | 32.07 | 79.17 | -10.18 | 4 | W. Yang, E. Hauksson, P. M. Shearer, Computing a large refined catalog of focal mechanisms for southern California (1981-2010): Temporal stability of the style of faulting. Bull. Seismol. Soc. Am. 102, 1179–1194 (2012).
2010 | 6 | 28 | 11 | 52 | 40.49 | 32.927 | -116.2783 | 5.32 | 1.4 | 115 | 85 | -178 | 24.83 | 88.01 | -5 | 4 | W. Yang, E. Hauksson, P. M. Shearer, Computing a large refined catalog of focal mechanisms for southern California (1981-2010): Temporal stability of the style of faulting. Bull. Seismol. Soc. Am. 102, 1179–1194 (2012).
2010 | 6 | 28 | 11 | 57 | 53.39 | 33.0175 | -116.271 | 6.95 | 1.23 | 321 | 74 | -158 | 224.65 | 68.89 | -17.19 | 4 | W. Yang, E. Hauksson, P. M. Shearer, Computing a large refined catalog of focal mechanisms for southern California (1981-2010): Temporal stability of the style of faulting. Bull. Seismol. Soc. Am. 102, 1179–1194 (2012).
2010 | 6 | 28 | 13 | 20 | 26.54 | 33.7605 | -118.184 | 11.51 | 1.96 | 329 | 71 | 105 | 109.54 | 24.03 | 53.07 | 4 | W. Yang, E. Hauksson, P. M. Shearer, Computing a large refined catalog of focal mechanisms for southern California (1981-2010): Temporal stability of the style of faulting. Bull. Seismol. Soc. Am. 102, 1179–1194 (2012).
2010 | 6 | 28 | 14 | 47 | 4 | 37.7422 | -122.5523 | 7.655 | 3.25 | 20 | 45 | -50 | 150.12 | 57.2 | -122.73 | 17 | Moment tensors from U.S. Geological Survey Advanced National Seismic System (ANSS) Comprehensive Catalog of Earthquake Events and Products, https://www.sciencebase.gov/catalog/item/52eab950e4b0444d1ce67917
2010 | 6 | 28 | 19 | 48 | 57.58 | 33.6422 | -116.706 | 13.91 | 1.32 | 310 | 27 | 159 | 58.88 | 80.64 | 64.56 | 4 | W. Yang, E. Hauksson, P. M. Shearer, Computing a large refined catalog of focal mechanisms for southern California (1981-2010): Temporal stability of the style of faulting. Bull. Seismol. Soc. Am. 102, 1179–1194 (2012).
2010 | 6 | 28 | 20 | 0 | 20.06 | 34.487 | -117.9417 | 8.21 | 1.01 | 242 | 90 | -177 | 152 | 87 | 0 | 4 | W. Yang, E. Hauksson, P. M. Shearer, Computing a large refined catalog of focal mechanisms for southern California (1981-2010): Temporal stability of the style of faulting. Bull. Seismol. Soc. Am. 102, 1179–1194 (2012).
2010 | 6 | 28 | 21 | 40 | 10.44 | 33.4937 | -116.4945 | 10.7 | 1.39 | 113 | 66 | 150 | 216.22 | 62.82 | 27.21 | 4 | W. Yang, E. Hauksson, P. M. Shearer, Computing a large refined catalog of focal mechanisms for southern California (1981-2010): Temporal stability of the style of faulting. Bull. Seismol. Soc. Am. 102, 1179–1194 (2012).
2010 | 6 | 28 | 22 | 38 | 37.28 | 32.6653 | -115.8323 | 9.48 | 1.68 | 297 | 80 | 147 | 33.43 | 57.56 | 11.87 | 4 | W. Yang, E. Hauksson, P. M. Shearer, Computing a large refined catalog of focal mechanisms for southern California (1981-2010): Temporal stability of the style of faulting. Bull. Seismol. Soc. Am. 102, 1179–1194 (2012).
2010 | 6 | 28 | 23 | 6 | 27.69 | 33.5395 | -116.6725 | 9.49 | 1.65 | 334 | 74 | -158 | 237.65 | 68.89 | -17.19 | 4 | W. Yang, E. Hauksson, P. M. Shearer, Computing a large refined catalog of focal mechanisms for southern California (1981-2010): Temporal stability of the style of faulting. Bull. Seismol. Soc. Am. 102, 1179–1194 (2012).
2010 | 6 | 28 | 23 | 33 | 41.51 | 32.942 | -116.4638 | 9.76 | 1.28 | 76 | 24 | -74 | 238.57 | 66.98 | -97 | 4 | W. Yang, E. Hauksson, P. M. Shearer, Computing a large refined catalog of focal mechanisms for southern California (1981-2010): Temporal stability of the style of faulting. Bull. Seismol. Soc. Am. 102, 1179–1194 (2012).
2010 | 6 | 29 | 0 | 38 | 42.12 | 33.2302 | -116.0568 | 10.65 | 1.14 | 332 | 26 | -127 | 191.98 | 69.51 | -73.64 | 4 | W. Yang, E. Hauksson, P. M. Shearer, Computing a large refined catalog of focal mechanisms for southern California (1981-2010): Temporal stability of the style of faulting. Bull. Seismol. Soc. Am. 102, 1179–1194 (2012).
2010 | 6 | 29 | 0 | 49 | 40.42 | 33.3787 | -116.389 | 9.25 | 1.41 | 323 | 76 | 173 | 54.7 | 83.21 | 14.1 | 4 | W. Yang, E. Hauksson, P. M. Shearer, Computing a large refined catalog of focal mechanisms for southern California (1981-2010): Temporal stability of the style of faulting. Bull. Seismol. Soc. Am. 102, 1179–1194 (2012).
2010 | 6 | 29 | 1 | 23 | 6.42 | 32.6833 | -115.8045 | 8.1 | 2.03 | 339 | 41 | -129 | 206.02 | 59.35 | -61.32 | 4 | W. Yang, E. Hauksson, P. M. Shearer, Computing a large refined catalog of focal mechanisms for southern California (1981-2010): Temporal stability of the style of faulting. Bull. Seismol. Soc. Am. 102, 1179–1194 (2012).
2010 | 6 | 29 | 1 | 46 | 25.09 | 33.5395 | -116.6728 | 9.48 | 1.06 | 357 | 87 | -169 | 266.42 | 79.02 | -3.06 | 4 | W. Yang, E. Hauksson, P. M. Shearer, Computing a large refined catalog of focal mechanisms for southern California (1981-2010): Temporal stability of the style of faulting. Bull. Seismol. Soc. Am. 102, 1179–1194 (2012).
2010 | 6 | 29 | 5 | 25 | 24.26 | 32.8987 | -115.925 | 9.24 | 1.24 | 8 | 28 | -94 | 192.53 | 62.07 | -87.88 | 4 | W. Yang, E. Hauksson, P. M. Shearer, Computing a large refined catalog of focal mechanisms for southern California (1981-2010): Temporal stability of the style of faulting. Bull. Seismol. Soc. Am. 102, 1179–1194 (2012).
2010 | 6 | 29 | 5 | 52 | 9.81 | 35.2 | -118.608 | 8.26 | 1.7 | 277 | 84 | 94 | 63.22 | 7.21 | 56.43 | 4 | W. Yang, E. Hauksson, P. M. Shearer, Computing a large refined catalog of focal mechanisms for southern California (1981-2010): Temporal stability of the style of faulting. Bull. Seismol. Soc. Am. 102, 1179–1194 (2012).
2010 | 6 | 29 | 6 | 11 | 40.3 | 35.5098 | -118.3583 | 7.66 | 2.43 | 129 | 87 | -176 | 38.79 | 86.01 | -3.01 | 4 | W. Yang, E. Hauksson, P. M. Shearer, Computing a large refined catalog of focal mechanisms for southern California (1981-2010): Temporal stability of the style of faulting. Bull. Seismol. Soc. Am. 102, 1179–1194 (2012).
2010 | 6 | 29 | 7 | 0 | 58.41 | 35.5095 | -118.3578 | 7.75 | 2.7 | 315 | 87 | -177 | 224.84 | 87 | -3 | 4 | W. Yang, E. Hauksson, P. M. Shearer, Computing a large refined catalog of focal mechanisms for southern California (1981-2010): Temporal stability of the style of faulting. Bull. Seismol. Soc. Am. 102, 1179–1194 (2012).
2010 | 6 | 29 | 11 | 11 | 15.73 | 32.7053 | -115.9265 | 7.2 | 2.17 | 119 | 84 | 173 | 209.74 | 83.04 | 6.04 | 4 | W. Yang, E. Hauksson, P. M. Shearer, Computing a large refined catalog of focal mechanisms for southern California (1981-2010): Temporal stability of the style of faulting. Bull. Seismol. Soc. Am. 102, 1179–1194 (2012).
2010 | 6 | 29 | 15 | 41 | 25.85 | 32.894 | -116.2337 | 4.57 | 1.75 | 309 | 60 | -140 | 196.24 | 56.17 | -37 | 4 | W. Yang, E. Hauksson, P. M. Shearer, Computing a large refined catalog of focal mechanisms for southern California (1981-2010): Temporal stability of the style of faulting. Bull. Seismol. Soc. Am. 102, 1179–1194 (2012).
2010 | 6 | 29 | 16 | 12 | 44.85 | 33.5058 | -116.4823 | 5.26 | 0.68 | 147 | 62 | -92 | 331.25 | 28.07 | -86.24 | 4 | W. Yang, E. Hauksson, P. M. Shearer, Computing a large refined catalog of focal mechanisms for southern California (1981-2010): Temporal stability of the style of faulting. Bull. Seismol. Soc. Am. 102, 1179–1194 (2012).
2010 | 6 | 29 | 16 | 21 | 31.31 | 33.4582 | -116.5882 | 10.02 | 1.88 | 197 | 33 | -62 | 344.63 | 61.26 | -106.96 | 4 | W. Yang, E. Hauksson, P. M. Shearer, Computing a large refined catalog of focal mechanisms for southern California (1981-2010): Temporal stability of the style of faulting. Bull. Seismol. Soc. Am. 102, 1179–1194 (2012).
2010 | 6 | 29 | 16 | 26 | 45.5 | 32.6942 | -115.9053 | 9.4 | 1.55 | 332 | 79 | -162 | 238.45 | 72.34 | -11.55 | 4 | W. Yang, E. Hauksson, P. M. Shearer, Computing a large refined catalog of focal mechanisms for southern California (1981-2010): Temporal stability of the style of faulting. Bull. Seismol. Soc. Am. 102, 1179–1194 (2012).
2010 | 6 | 29 | 18 | 10 | 47.7 | 32.4275 | -115.5087 | 12.39 | 3.39 | 312 | 49 | -165 | 212.03 | 78.74 | -41.99 | 4 | W. Yang, E. Hauksson, P. M. Shearer, Computing a large refined catalog of focal mechanisms for southern California (1981-2010): Temporal stability of the style of faulting. Bull. Seismol. Soc. Am. 102, 1179–1194 (2012).
2010 | 6 | 29 | 19 | 11 | 54.23 | 36.0528 | -117.5713 | 5.59 | 1.38 | 311 | 86 | 158 | 42.61 | 68.06 | 4.31 | 4 | W. Yang, E. Hauksson, P. M. Shearer, Computing a large refined catalog of focal mechanisms for southern California (1981-2010): Temporal stability of the style of faulting. Bull. Seismol. Soc. Am. 102, 1179–1194 (2012).
2010 | 6 | 29 | 21 | 15 | 26.79 | 32.66 | -115.9013 | 8.39 | 1.85 | 340 | 43 | -142 | 220.26 | 65.17 | -53.69 | 4 | W. Yang, E. Hauksson, P. M. Shearer, Computing a large refined catalog of focal mechanisms for southern California (1981-2010): Temporal stability of the style of faulting. Bull. Seismol. Soc. Am. 102, 1179–1194 (2012).
2010 | 6 | 30 | 1 | 18 | 56.12 | 32.7342 | -115.9678 | 6.38 | 2.22 | 335 | 50 | -153 | 226.87 | 69.65 | -43.28 | 4 | W. Yang, E. Hauksson, P. M. Shearer, Computing a large refined catalog of focal mechanisms for southern California (1981-2010): Temporal stability of the style of faulting. Bull. Seismol. Soc. Am. 102, 1179–1194 (2012).
2010 | 6 | 30 | 2 | 13 | 12.45 | 32.9277 | -116.278 | 5.32 | 1.89 | 301 | 89 | 164 | 31.29 | 74 | 1.04 | 4 | W. Yang, E. Hauksson, P. M. Shearer, Computing a large refined catalog of focal mechanisms for southern California (1981-2010): Temporal stability of the style of faulting. Bull. Seismol. Soc. Am. 102, 1179–1194 (2012).
2010 | 6 | 30 | 2 | 39 | 31.76 | 34.3108 | -116.8373 | 2.36 | 1.83 | 318 | 67 | 154 | 58.79 | 66.2 | 25.28 | 4 | W. Yang, E. Hauksson, P. M. Shearer, Computing a large refined catalog of focal mechanisms for southern California (1981-2010): Temporal stability of the style of faulting. Bull. Seismol. Soc. Am. 102, 1179–1194 (2012).
2010 | 6 | 30 | 5 | 11 | 6.8 | 32.8327 | -116.0875 | 8.6 | 1.71 | 24 | 33 | -102 | 218.22 | 57.81 | -82.31 | 4 | W. Yang, E. Hauksson, P. M. Shearer, Computing a large refined catalog of focal mechanisms for southern California (1981-2010): Temporal stability of the style of faulting. Bull. Seismol. Soc. Am. 102, 1179–1194 (2012).
2010 | 6 | 30 | 5 | 53 | 29.19 | 33.6708 | -116.909 | 13.49 | 1.06 | 71 | 41 | -41 | 194.27 | 64.51 | -123.27 | 4 | W. Yang, E. Hauksson, P. M. Shearer, Computing a large refined catalog of focal mechanisms for southern California (1981-2010): Temporal stability of the style of faulting. Bull. Seismol. Soc. Am. 102, 1179–1194 (2012).
2010 | 6 | 30 | 5 | 55 | 4.98 | 33.6703 | -116.909 | 13.51 | 1 | 167 | 89 | -169 | 76.81 | 79 | -1.02 | 4 | W. Yang, E. Hauksson, P. M. Shearer, Computing a large refined catalog of focal mechanisms for southern California (1981-2010): Temporal stability of the style of faulting. Bull. Seismol. Soc. Am. 102, 1179–1194 (2012).
2010 | 6 | 30 | 7 | 22 | 27 | 16.53 | -97.71 | 20 | 6.3 | 130 | 80 | 92 | 298.63 | 10.2 | 78.8 | 1 | International Seismological Centre (ISC) Bulletin (http://www.isc.ac.uk/iscbulletin/search/fmechanisms/)
2010 | 6 | 30 | 8 | 3 | 2.75 | 32.6723 | -115.9052 | 8.1 | 3.59 | 140 | 86 | -170 | 49.3 | 80.02 | -4.06 | 4 | W. Yang, E. Hauksson, P. M. Shearer, Computing a large refined catalog of focal mechanisms for southern California (1981-2010): Temporal stability of the style of faulting. Bull. Seismol. Soc. Am. 102, 1179–1194 (2012).
2010 | 6 | 30 | 8 | 7 | 45.57 | 32.6732 | -115.9053 | 8.56 | 1.51 | 339 | 74 | 170 | 71.78 | 80.39 | 16.23 | 4 | W. Yang, E. Hauksson, P. M. Shearer, Computing a large refined catalog of focal mechanisms for southern California (1981-2010): Temporal stability of the style of faulting. Bull. Seismol. Soc. Am. 102, 1179–1194 (2012).
2010 | 6 | 30 | 8 | 20 | 38.95 | 32.6728 | -115.9055 | 8.48 | 2.59 | 21 | 46 | -126 | 247.29 | 54.41 | -58.67 | 4 | W. Yang, E. Hauksson, P. M. Shearer, Computing a large refined catalog of focal mechanisms for southern California (1981-2010): Temporal stability of the style of faulting. Bull. Seismol. Soc. Am. 102, 1179–1194 (2012).
2010 | 6 | 30 | 8 | 22 | 24.19 | 32.6425 | -115.7815 | 8.94 | 2.56 | 322 | 49 | -138 | 201.43 | 59.67 | -49.47 | 4 | W. Yang, E. Hauksson, P. M. Shearer, Computing a large refined catalog of focal mechanisms for southern California (1981-2010): Temporal stability of the style of faulting. Bull. Seismol. Soc. Am. 102, 1179–1194 (2012).
2010 | 6 | 30 | 9 | 21 | 56.8 | 36.0813 | -117.8792 | 3.14 | 1.96 | 143 | 15 | 113 | 299.28 | 76.22 | 84.02 | 4 | W. Yang, E. Hauksson, P. M. Shearer, Computing a large refined catalog of focal mechanisms for southern California (1981-2010): Temporal stability of the style of faulting. Bull. Seismol. Soc. Am. 102, 1179–1194 (2012).
2010 | 6 | 30 | 13 | 12 | 42.37 | 32.6707 | -115.9045 | 8.48 | 1.63 | 176 | 84 | -147 | 82.12 | 57.2 | -7.14 | 4 | W. Yang, E. Hauksson, P. M. Shearer, Computing a large refined catalog of focal mechanisms for southern California (1981-2010): Temporal stability of the style of faulting. Bull. Seismol. Soc. Am. 102, 1179–1194 (2012).
2010 | 6 | 30 | 13 | 39 | 27.95 | 32.6833 | -115.8045 | 8.21 | 1.84 | 316 | 77 | 176 | 46.9 | 86.1 | 13.03 | 4 | W. Yang, E. Hauksson, P. M. Shearer, Computing a large refined catalog of focal mechanisms for southern California (1981-2010): Temporal stability of the style of faulting. Bull. Seismol. Soc. Am. 102, 1179–1194 (2012).
2010 | 6 | 30 | 15 | 24 | 38.72 | 32.7332 | -115.9678 | 6.51 | 1.99 | 105 | 67 | -177 | 13.83 | 87.24 | -23.03 | 4 | W. Yang, E. Hauksson, P. M. Shearer, Computing a large refined catalog of focal mechanisms for southern California (1981-2010): Temporal stability of the style of faulting. Bull. Seismol. Soc. Am. 102, 1179–1194 (2012).
2010 | 6 | 30 | 16 | 54 | 44.09 | 34.0297 | -116.7617 | 13.02 | 1.37 | 270 | 46 | 121 | 49.14 | 51.93 | 61.93 | 4 | W. Yang, E. Hauksson, P. M. Shearer, Computing a large refined catalog of focal mechanisms for southern California (1981-2010): Temporal stability of the style of faulting. Bull. Seismol. Soc. Am. 102, 1179–1194 (2012).
2010 | 6 | 30 | 18 | 4 | 43.64 | 32.733 | -115.9642 | 7.53 | 1.57 | 226 | 65 | 73 | 81.88 | 29.92 | 122.09 | 4 | W. Yang, E. Hauksson, P. M. Shearer, Computing a large refined catalog of focal mechanisms for southern California (1981-2010): Temporal stability of the style of faulting. Bull. Seismol. Soc. Am. 102, 1179–1194 (2012).
2010 | 6 | 30 | 18 | 55 | 51.14 | 33.4582 | -116.588 | 10.05 | 1.14 | 151 | 39 | -142 | 29.74 | 67.2 | -57.46 | 4 | W. Yang, E. Hauksson, P. M. Shearer, Computing a large refined catalog of focal mechanisms for southern California (1981-2010): Temporal stability of the style of faulting. Bull. Seismol. Soc. Am. 102, 1179–1194 (2012).
2010 | 6 | 30 | 19 | 50 | 4.52 | 32.4217 | -115.5437 | 8.32 | 2.84 | 314 | 63 | -154 | 211.51 | 67.01 | -29.55 | 4 | W. Yang, E. Hauksson, P. M. Shearer, Computing a large refined catalog of focal mechanisms for southern California (1981-2010): Temporal stability of the style of faulting. Bull. Seismol. Soc. Am. 102, 1179–1194 (2012).
2010 | 6 | 30 | 23 | 46 | 20.1 | 33.2502 | -115.952 | 6 | 2.23 | 350 | 40 | -140 | 227.27 | 65.6 | -57.27 | 4 | W. Yang, E. Hauksson, P. M. Shearer, Computing a large refined catalog of focal mechanisms for southern California (1981-2010): Temporal stability of the style of faulting. Bull. Seismol. Soc. Am. 102, 1179–1194 (2012).
2010 | 7 | 1 | 4 | 0 | 34.54 | 32.803 | -116.157 | 9.85 | 2.35 | 121 | 82 | -173 | 30.02 | 83.07 | -8.06 | 4 | W. Yang, E. Hauksson, P. M. Shearer, Computing a large refined catalog of focal mechanisms for southern California (1981-2010): Temporal stability of the style of faulting. Bull. Seismol. Soc. Am. 102, 1179–1194 (2012).
2010 | 7 | 1 | 7 | 1 | 17.53 | 32.6693 | -115.904 | 8.46 | 1.49 | 333 | 52 | -162 | 231.69 | 75.91 | -39.4 | 4 | W. Yang, E. Hauksson, P. M. Shearer, Computing a large refined catalog of focal mechanisms for southern California (1981-2010): Temporal stability of the style of faulting. Bull. Seismol. Soc. Am. 102, 1179–1194 (2012).
2010 | 7 | 1 | 7 | 29 | 40.93 | 33.4588 | -116.5885 | 10.05 | 1.09 | 343 | 49 | -162 | 240.97 | 76.51 | -42.43 | 4 | W. Yang, E. Hauksson, P. M. Shearer, Computing a large refined catalog of focal mechanisms for southern California (1981-2010): Temporal stability of the style of faulting. Bull. Seismol. Soc. Am. 102, 1179–1194 (2012).
2010 | 7 | 1 | 7 | 47 | 59.77 | 35.484 | -118.4445 | 6.25 | 2.05 | 311 | 85 | -153 | 218.46 | 63.11 | -5.61 | 4 | W. Yang, E. Hauksson, P. M. Shearer, Computing a large refined catalog of focal mechanisms for southern California (1981-2010): Temporal stability of the style of faulting. Bull. Seismol. Soc. Am. 102, 1179–1194 (2012).
2010 | 7 | 1 | 7 | 51 | 30.58 | 35.4832 | -118.4448 | 8.29 | 3.74 | 307 | 77 | -176 | 216.1 | 86.1 | -13.03 | 4 | W. Yang, E. Hauksson, P. M. Shearer, Computing a large refined catalog of focal mechanisms for southern California (1981-2010): Temporal stability of the style of faulting. Bull. Seismol. Soc. Am. 102, 1179–1194 (2012).
2010 | 7 | 1 | 13 | 55 | 58.86 | 32.702 | -115.7805 | 8.48 | 1.96 | 330 | 52 | -163 | 229.34 | 76.68 | -39.25 | 4 | W. Yang, E. Hauksson, P. M. Shearer, Computing a large refined catalog of focal mechanisms for southern California (1981-2010): Temporal stability of the style of faulting. Bull. Seismol. Soc. Am. 102, 1179–1194 (2012).
2010 | 7 | 1 | 14 | 6 | 2.95 | 32.717 | -115.8738 | 7.12 | 1.99 | 345 | 35 | -132 | 212.71 | 64.77 | -64.9 | 4 | W. Yang, E. Hauksson, P. M. Shearer, Computing a large refined catalog of focal mechanisms for southern California (1981-2010): Temporal stability of the style of faulting. Bull. Seismol. Soc. Am. 102, 1179–1194 (2012).
2010 | 7 | 1 | 17 | 37 | 30.73 | 32.7352 | -115.9667 | 7.51 | 1.88 | 103 | 63 | 177 | 194.36 | 87.33 | 27.03 | 4 | W. Yang, E. Hauksson, P. M. Shearer, Computing a large refined catalog of focal mechanisms for southern California (1981-2010): Temporal stability of the style of faulting. Bull. Seismol. Soc. Am. 102, 1179–1194 (2012).
2010 | 7 | 1 | 20 | 11 | 8.32 | 33.6402 | -116.7493 | 16.77 | 1.31 | 349 | 46 | 172 | 84.58 | 84.25 | 44.28 | 4 | W. Yang, E. Hauksson, P. M. Shearer, Computing a large refined catalog of focal mechanisms for southern California (1981-2010): Temporal stability of the style of faulting. Bull. Seismol. Soc. Am. 102, 1179–1194 (2012).
2010 | 7 | 1 | 20 | 20 | 19.57 | 32.7368 | -115.9685 | 7.01 | 2.41 | 7 | 33 | -100 | 198.87 | 57.56 | -83.57 | 4 | W. Yang, E. Hauksson, P. M. Shearer, Computing a large refined catalog of focal mechanisms for southern California (1981-2010): Temporal stability of the style of faulting. Bull. Seismol. Soc. Am. 102, 1179–1194 (2012).
2010 | 7 | 1 | 20 | 41 | 2.1 | 36.104 | -117.7125 | 3.78 | 1.47 | 292 | 80 | -144 | 194.81 | 54.63 | -12.3 | 4 | W. Yang, E. Hauksson, P. M. Shearer, Computing a large refined catalog of focal mechanisms for southern California (1981-2010): Temporal stability of the style of faulting. Bull. Seismol. Soc. Am. 102, 1179–1194 (2012).
2010 | 7 | 1 | 23 | 22 | 4.69 | 32.7337 | -115.9733 | 7.31 | 2.21 | 96 | 54 | 172 | 190.72 | 83.54 | 36.27 | 4 | W. Yang, E. Hauksson, P. M. Shearer, Computing a large refined catalog of focal mechanisms for southern California (1981-2010): Temporal stability of the style of faulting. Bull. Seismol. Soc. Am. 102, 1179–1194 (2012).
2010 | 7 | 2 | 0 | 46 | 59.89 | 33.1517 | -116.6393 | 4.14 | 1.28 | 297 | 81 | 136 | 35.59 | 46.68 | 12.42 | 4 | W. Yang, E. Hauksson, P. M. Shearer, Computing a large refined catalog of focal mechanisms for southern California (1981-2010): Temporal stability of the style of faulting. Bull. Seismol. Soc. Am. 102, 1179–1194 (2012).
2010 | 7 | 2 | 3 | 27 | 8.74 | 32.8748 | -116.2178 | 10.14 | 3.51 | 132 | 79 | -156 | 37.14 | 66.47 | -12.01 | 4 | W. Yang, E. Hauksson, P. M. Shearer, Computing a large refined catalog of focal mechanisms for southern California (1981-2010): Temporal stability of the style of faulting. Bull. Seismol. Soc. Am. 102, 1179–1194 (2012).
2010 | 7 | 2 | 4 | 36 | 35.06 | 32.6517 | -115.6918 | 9.72 | 2.3 | 344 | 88 | 177 | 74.1 | 87 | 2 | 4 | W. Yang, E. Hauksson, P. M. Shearer, Computing a large refined catalog of focal mechanisms for southern California (1981-2010): Temporal stability of the style of faulting. Bull. Seismol. Soc. Am. 102, 1179–1194 (2012).
2010 | 7 | 2 | 11 | 6 | 46.9 | 32.7335 | -115.9665 | 6.44 | 2.02 | 355 | 25 | -114 | 201.16 | 67.29 | -79.26 | 4 | W. Yang, E. Hauksson, P. M. Shearer, Computing a large refined catalog of focal mechanisms for southern California (1981-2010): Temporal stability of the style of faulting. Bull. Seismol. Soc. Am. 102, 1179–1194 (2012).
2010 | 7 | 2 | 11 | 59 | 5.86 | 33.472 | -116.4248 | 11.13 | 1.97 | 336 | 86 | -158 | 244.39 | 68.06 | -4.31 | 4 | W. Yang, E. Hauksson, P. M. Shearer, Computing a large refined catalog of focal mechanisms for southern California (1981-2010): Temporal stability of the style of faulting. Bull. Seismol. Soc. Am. 102, 1179–1194 (2012).
2010 | 7 | 2 | 12 | 50 | 2.57 | 32.6912 | -115.919 | 7.76 | 1.68 | 20 | 24 | -112 | 223.86 | 67.84 | -80.53 | 4 | W. Yang, E. Hauksson, P. M. Shearer, Computing a large refined catalog of focal mechanisms for southern California (1981-2010): Temporal stability of the style of faulting. Bull. Seismol. Soc. Am. 102, 1179–1194 (2012).
2010 | 7 | 2 | 13 | 22 | 24.46 | 32.8753 | -116.2207 | 9.66 | 3.04 | 127 | 73 | -172 | 34.65 | 82.35 | -17.16 | 4 | W. Yang, E. Hauksson, P. M. Shearer, Computing a large refined catalog of focal mechanisms for southern California (1981-2010): Temporal stability of the style of faulting. Bull. Seismol. Soc. Am. 102, 1179–1194 (2012).
2010 | 7 | 2 | 17 | 30 | 8.19 | 33.6485 | -116.7392 | 12.99 | 1.15 | 108 | 33 | 115 | 258.93 | 60.42 | 74.65 | 4 | W. Yang, E. Hauksson, P. M. Shearer, Computing a large refined catalog of focal mechanisms for southern California (1981-2010): Temporal stability of the style of faulting. Bull. Seismol. Soc. Am. 102, 1179–1194 (2012).
2010 | 7 | 2 | 19 | 24 | 25.82 | 33.6762 | -116.7077 | 16.52 | 1.37 | 94 | 16 | -60 | 243.01 | 76.19 | -98.16 | 4 | W. Yang, E. Hauksson, P. M. Shearer, Computing a large refined catalog of focal mechanisms for southern California (1981-2010): Temporal stability of the style of faulting. Bull. Seismol. Soc. Am. 102, 1179–1194 (2012).
2010 | 7 | 3 | 0 | 17 | 51.71 | 34.0508 | -117.239 | 18.07 | 2.59 | 154 | 61 | -175 | 61.57 | 85.63 | -29.09 | 4 | W. Yang, E. Hauksson, P. M. Shearer, Computing a large refined catalog of focal mechanisms for southern California (1981-2010): Temporal stability of the style of faulting. Bull. Seismol. Soc. Am. 102, 1179–1194 (2012).
2010 | 7 | 3 | 4 | 30 | 15.85 | 32.7352 | -115.965 | 7.57 | 3.01 | 129 | 72 | -168 | 35.24 | 78.6 | -18.38 | 4 | W. Yang, E. Hauksson, P. M. Shearer, Computing a large refined catalog of focal mechanisms for southern California (1981-2010): Temporal stability of the style of faulting. Bull. Seismol. Soc. Am. 102, 1179–1194 (2012).
2010 | 7 | 3 | 6 | 54 | 26.71 | 32.6982 | -115.9305 | 8.52 | 1.54 | 96 | 78 | -172 | 4.33 | 82.18 | -12.11 | 4 | W. Yang, E. Hauksson, P. M. Shearer, Computing a large refined catalog of focal mechanisms for southern California (1981-2010): Temporal stability of the style of faulting. Bull. Seismol. Soc. Am. 102, 1179–1194 (2012).
2010 | 7 | 3 | 9 | 0 | 2.71 | 32.6543 | -115.8103 | 9.11 | 1.67 | 325 | 42 | -131 | 194.47 | 59.67 | -59.43 | 4 | W. Yang, E. Hauksson, P. M. Shearer, Computing a large refined catalog of focal mechanisms for southern California (1981-2010): Temporal stability of the style of faulting. Bull. Seismol. Soc. Am. 102, 1179–1194 (2012).
2010 | 7 | 3 | 9 | 56 | 39.62 | 32.6087 | -115.7628 | 9.06 | 1.63 | 330 | 82 | 146 | 65.36 | 56.38 | 9.62 | 4 | W. Yang, E. Hauksson, P. M. Shearer, Computing a large refined catalog of focal mechanisms for southern California (1981-2010): Temporal stability of the style of faulting. Bull. Seismol. Soc. Am. 102, 1179–1194 (2012).
2010 | 7 | 3 | 10 | 42 | 51.4 | 34.1745 | -116.7115 | 2.31 | 2.37 | 152 | 77 | -160 | 57.32 | 70.53 | -13.8 | 4 | W. Yang, E. Hauksson, P. M. Shearer, Computing a large refined catalog of focal mechanisms for southern California (1981-2010): Temporal stability of the style of faulting. Bull. Seismol. Soc. Am. 102, 1179–1194 (2012).
2010 | 7 | 3 | 12 | 4 | 54.8 | 33.4717 | -116.5403 | 8.58 | 1.21 | 250 | 89 | 89 | 115 | 1.41 | 135 | 4 | W. Yang, E. Hauksson, P. M. Shearer, Computing a large refined catalog of focal mechanisms for southern California (1981-2010): Temporal stability of the style of faulting. Bull. Seismol. Soc. Am. 102, 1179–1194 (2012).
2010 | 7 | 3 | 12 | 21 | 27.91 | 32.9458 | -116.2683 | 7.83 | 1.4 | 128 | 84 | -175 | 37.48 | 85.03 | -6.02 | 4 | W. Yang, E. Hauksson, P. M. Shearer, Computing a large refined catalog of focal mechanisms for southern California (1981-2010): Temporal stability of the style of faulting. Bull. Seismol. Soc. Am. 102, 1179–1194 (2012).
2010 | 7 | 3 | 12 | 26 | 34.84 | 33.323 | -116.3668 | 7.58 | 1.62 | 308 | 66 | 144 | 54.46 | 57.52 | 28.83 | 4 | W. Yang, E. Hauksson, P. M. Shearer, Computing a large refined catalog of focal mechanisms for southern California (1981-2010): Temporal stability of the style of faulting. Bull. Seismol. Soc. Am. 102, 1179–1194 (2012).
2010 | 7 | 3 | 13 | 14 | 44 | 50.42 | -130.36 | 10 | 4.9 | 51 | 80 | 1 | 320.83 | 89.02 | 170 | 17 | Moment tensors from U.S. Geological Survey Advanced National Seismic System (ANSS) Comprehensive Catalog of Earthquake Events and Products, https://www.sciencebase.gov/catalog/item/52eab950e4b0444d1ce67917
2010 | 7 | 3 | 13 | 32 | 18.94 | 32.6517 | -115.8323 | 6.65 | 1.81 | 328 | 70 | 174 | 60.06 | 84.36 | 20.1 | 4 | W. Yang, E. Hauksson, P. M. Shearer, Computing a large refined catalog of focal mechanisms for southern California (1981-2010): Temporal stability of the style of faulting. Bull. Seismol. Soc. Am. 102, 1179–1194 (2012).
2010 | 7 | 3 | 14 | 47 | 19.51 | 32.7047 | -115.9602 | 6.83 | 2.61 | 252 | 68 | 107 | 32.78 | 27.54 | 54.11 | 4 | W. Yang, E. Hauksson, P. M. Shearer, Computing a large refined catalog of focal mechanisms for southern California (1981-2010): Temporal stability of the style of faulting. Bull. Seismol. Soc. Am. 102, 1179–1194 (2012).
2010 | 7 | 3 | 15 | 5 | 42.37 | 32.706 | -115.9438 | 7.12 | 2.17 | 297 | 78 | 115 | 51.03 | 27.56 | 26.7 | 4 | W. Yang, E. Hauksson, P. M. Shearer, Computing a large refined catalog of focal mechanisms for southern California (1981-2010): Temporal stability of the style of faulting. Bull. Seismol. Soc. Am. 102, 1179–1194 (2012).
2010 | 7 | 3 | 17 | 40 | 26.48 | 32.5605 | -115.7038 | 8.24 | 2.41 | 12 | 51 | -131 | 246.1 | 54.09 | -50.99 | 4 | W. Yang, E. Hauksson, P. M. Shearer, Computing a large refined catalog of focal mechanisms for southern California (1981-2010): Temporal stability of the style of faulting. Bull. Seismol. Soc. Am. 102, 1179–1194 (2012).
2010 | 7 | 3 | 21 | 36 | 33.19 | 33.5052 | -116.4487 | 6.88 | 1.26 | 122 | 87 | -172 | 31.58 | 82.01 | -3.03 | 4 | W. Yang, E. Hauksson, P. M. Shearer, Computing a large refined catalog of focal mechanisms for southern California (1981-2010): Temporal stability of the style of faulting. Bull. Seismol. Soc. Am. 102, 1179–1194 (2012).
2010 | 7 | 3 | 21 | 39 | 57.18 | 34.8033 | -118.9083 | 13.26 | 2.21 | 299 | 77 | 161 | 33.43 | 71.5 | 13.72 | 4 | W. Yang, E. Hauksson, P. M. Shearer, Computing a large refined catalog of focal mechanisms for southern California (1981-2010): Temporal stability of the style of faulting. Bull. Seismol. Soc. Am. 102, 1179–1194 (2012).
2010 | 7 | 3 | 22 | 21 | 17.85 | 34.272 | -118.4357 | 5.81 | 1.91 | 126 | 46 | 119 | 267.41 | 51.01 | 63.34 | 4 | W. Yang, E. Hauksson, P. M. Shearer, Computing a large refined catalog of focal mechanisms for southern California (1981-2010): Temporal stability of the style of faulting. Bull. Seismol. Soc. Am. 102, 1179–1194 (2012).
2010 | 7 | 4 | 0 | 3 | 0.81 | 36.0732 | -117.3967 | 3.34 | 2.29 | 291 | 41 | -178 | 199.49 | 88.69 | -49.02 | 4 | W. Yang, E. Hauksson, P. M. Shearer, Computing a large refined catalog of focal mechanisms for southern California (1981-2010): Temporal stability of the style of faulting. Bull. Seismol. Soc. Am. 102, 1179–1194 (2012).
2010 | 7 | 4 | 8 | 58 | 8.6 | 33.0082 | -116.3367 | 6.61 | 1.1 | 128 | 89 | -162 | 37.68 | 72 | -1.05 | 4 | W. Yang, E. Hauksson, P. M. Shearer, Computing a large refined catalog of focal mechanisms for southern California (1981-2010): Temporal stability of the style of faulting. Bull. Seismol. Soc. Am. 102, 1179–1194 (2012).
2010 | 7 | 4 | 13 | 15 | 16.3 | 33.6923 | -117.0003 | 14.98 | 1.6 | 167 | 78 | -159 | 72.44 | 69.48 | -12.83 | 4 | W. Yang, E. Hauksson, P. M. Shearer, Computing a large refined catalog of focal mechanisms for southern California (1981-2010): Temporal stability of the style of faulting. Bull. Seismol. Soc. Am. 102, 1179–1194 (2012).
2010 | 7 | 4 | 14 | 49 | 50.71 | 33.5025 | -116.419 | 10.92 | 1.29 | 167 | 47 | -133 | 40.82 | 57.66 | -53.82 | 4 | W. Yang, E. Hauksson, P. M. Shearer, Computing a large refined catalog of focal mechanisms for southern California (1981-2010): Temporal stability of the style of faulting. Bull. Seismol. Soc. Am. 102, 1179–1194 (2012).
2010 | 7 | 4 | 15 | 20 | 31.8 | 36.1037 | -117.7127 | 3.74 | 2.11 | 287 | 65 | -180 | 197 | 90 | -25 | 4 | W. Yang, E. Hauksson, P. M. Shearer, Computing a large refined catalog of focal mechanisms for southern California (1981-2010): Temporal stability of the style of faulting. Bull. Seismol. Soc. Am. 102, 1179–1194 (2012).
2010 | 7 | 4 | 18 | 4 | 15.02 | 33.266 | -116.0477 | 4.71 | 1.27 | 287 | 83 | 180 | 17 | 90 | 7 | 4 | W. Yang, E. Hauksson, P. M. Shearer, Computing a large refined catalog of focal mechanisms for southern California (1981-2010): Temporal stability of the style of faulting. Bull. Seismol. Soc. Am. 102, 1179–1194 (2012).
2010 | 7 | 4 | 18 | 29 | 18.77 | 33.0083 | -116.3367 | 6.82 | 1.97 | 316 | 89 | 150 | 46.58 | 60.01 | 1.15 | 4 | W. Yang, E. Hauksson, P. M. Shearer, Computing a large refined catalog of focal mechanisms for southern California (1981-2010): Temporal stability of the style of faulting. Bull. Seismol. Soc. Am. 102, 1179–1194 (2012).
2010 | 7 | 4 | 18 | 54 | 22.8 | 36.103 | -117.7132 | 3.72 | 1.51 | 290 | 74 | -174 | 198.34 | 84.23 | -16.08 | 4 | W. Yang, E. Hauksson, P. M. Shearer, Computing a large refined catalog of focal mechanisms for southern California (1981-2010): Temporal stability of the style of faulting. Bull. Seismol. Soc. Am. 102, 1179–1194 (2012).
2010 | 7 | 4 | 19 | 11 | 47.86 | 32.614 | -115.7772 | 6.12 | 2.33 | 296 | 81 | -175 | 205.22 | 85.06 | -9.03 | 4 | W. Yang, E. Hauksson, P. M. Shearer, Computing a large refined catalog of focal mechanisms for southern California (1981-2010): Temporal stability of the style of faulting. Bull. Seismol. Soc. Am. 102, 1179–1194 (2012).
2010 | 7 | 4 | 19 | 16 | 12.14 | 32.6137 | -115.7767 | 6.02 | 2.41 | 115 | 47 | -153 | 5.84 | 70.61 | -46.3 | 4 | W. Yang, E. Hauksson, P. M. Shearer, Computing a large refined catalog of focal mechanisms for southern California (1981-2010): Temporal stability of the style of faulting. Bull. Seismol. Soc. Am. 102, 1179–1194 (2012).
2010 | 7 | 5 | 1 | 47 | 38.32 | 36.037 | -117.513 | 5.98 | 1.69 | 315 | 66 | -106 | 170.18 | 28.58 | -58.24 | 4 | W. Yang, E. Hauksson, P. M. Shearer, Computing a large refined catalog of focal mechanisms for southern California (1981-2010): Temporal stability of the style of faulting. Bull. Seismol. Soc. Am. 102, 1179–1194 (2012).
2010 | 7 | 5 | 2 | 37 | 52.93 | 33.5207 | -116.556 | 3.36 | 1.05 | 335 | 70 | 168 | 69.16 | 78.73 | 20.41 | 4 | W. Yang, E. Hauksson, P. M. Shearer, Computing a large refined catalog of focal mechanisms for southern California (1981-2010): Temporal stability of the style of faulting. Bull. Seismol. Soc. Am. 102, 1179–1194 (2012).
2010 | 7 | 5 | 2 | 55 | 57.96 | 34.3162 | -116.842 | 2.23 | 1.79 | 163 | 73 | 171 | 255.65 | 81.4 | 17.2 | 4 | W. Yang, E. Hauksson, P. M. Shearer, Computing a large refined catalog of focal mechanisms for southern California (1981-2010): Temporal stability of the style of faulting. Bull. Seismol. Soc. Am. 102, 1179–1194 (2012).
2010 | 7 | 5 | 4 | 54 | 22.23 | 32.8057 | -116.129 | 9.18 | 1.34 | 107 | 75 | -175 | 15.7 | 85.17 | -15.05 | 4 | W. Yang, E. Hauksson, P. M. Shearer, Computing a large refined catalog of focal mechanisms for southern California (1981-2010): Temporal stability of the style of faulting. Bull. Seismol. Soc. Am. 102, 1179–1194 (2012).
2010 | 7 | 5 | 5 | 52 | 2.33 | 32.7208 | -115.818 | 11.25 | 2.32 | 338 | 35 | -125 | 198.52 | 61.98 | -68.12 | 4 | W. Yang, E. Hauksson, P. M. Shearer, Computing a large refined catalog of focal mechanisms for southern California (1981-2010): Temporal stability of the style of faulting. Bull. Seismol. Soc. Am. 102, 1179–1194 (2012).
2010 | 7 | 5 | 6 | 59 | 59.24 | 33.4882 | -116.4957 | 13.2 | 1.45 | 9 | 33 | -133 | 237.03 | 66.53 | -66.11 | 4 | W. Yang, E. Hauksson, P. M. Shearer, Computing a large refined catalog of focal mechanisms for southern California (1981-2010): Temporal stability of the style of faulting. Bull. Seismol. Soc. Am. 102, 1179–1194 (2012).
2010 | 7 | 5 | 10 | 46 | 45.61 | 33.6427 | -116.7142 | 14.59 | 0.76 | 287 | 40 | 108 | 84.02 | 52.31 | 75.46 | 4 | W. Yang, E. Hauksson, P. M. Shearer, Computing a large refined catalog of focal mechanisms for southern California (1981-2010): Temporal stability of the style of faulting. Bull. Seismol. Soc. Am. 102, 1179–1194 (2012).
2010 | 7 | 5 | 11 | 6 | 46.53 | 32.8988 | -116.2697 | 7.58 | 2.41 | 122 | 86 | -166 | 31 | 76.03 | -4.12 | 4 | W. Yang, E. Hauksson, P. M. Shearer, Computing a large refined catalog of focal mechanisms for southern California (1981-2010): Temporal stability of the style of faulting. Bull. Seismol. Soc. Am. 102, 1179–1194 (2012).
2010 | 7 | 5 | 12 | 50 | 58.97 | 33.7912 | -116.9387 | 11.31 | 1.72 | 305 | 66 | 174 | 37.45 | 84.52 | 24.12 | 4 | W. Yang, E. Hauksson, P. M. Shearer, Computing a large refined catalog of focal mechanisms for southern California (1981-2010): Temporal stability of the style of faulting. Bull. Seismol. Soc. Am. 102, 1179–1194 (2012).
2010 | 7 | 5 | 13 | 27 | 54.37 | 32.7338 | -115.9752 | 6.61 | 1.76 | 103 | 58 | 179 | 193.53 | 89.15 | 32 | 4 | W. Yang, E. Hauksson, P. M. Shearer, Computing a large refined catalog of focal mechanisms for southern California (1981-2010): Temporal stability of the style of faulting. Bull. Seismol. Soc. Am. 102, 1179–1194 (2012).
2010 | 7 | 5 | 15 | 4 | 47.51 | 32.8082 | -116.1435 | 9.1 | 1.22 | 122 | 63 | -170 | 27.42 | 81.1 | -27.36 | 4 | W. Yang, E. Hauksson, P. M. Shearer, Computing a large refined catalog of focal mechanisms for southern California (1981-2010): Temporal stability of the style of faulting. Bull. Seismol. Soc. Am. 102, 1179–1194 (2012).
2010 | 7 | 5 | 15 | 45 | 30.6 | 32.7023 | -115.7803 | 8.55 | 2.24 | 346 | 24 | -128 | 206.54 | 71.31 | -74.67 | 4 | W. Yang, E. Hauksson, P. M. Shearer, Computing a large refined catalog of focal mechanisms for southern California (1981-2010): Temporal stability of the style of faulting. Bull. Seismol. Soc. Am. 102, 1179–1194 (2012).
2010 | 7 | 5 | 15 | 53 | 37.93 | 35.9727 | -117.659 | 2.6 | 1.26 | 317 | 67 | -151 | 214.78 | 63.5 | -25.89 | 4 | W. Yang, E. Hauksson, P. M. Shearer, Computing a large refined catalog of focal mechanisms for southern California (1981-2010): Temporal stability of the style of faulting. Bull. Seismol. Soc. Am. 102, 1179–1194 (2012).
2010 | 7 | 5 | 17 | 41 | 36.08 | 33.9852 | -116.994 | 4.93 | 2.26 | 343 | 72 | -135 | 235.83 | 47.74 | -24.68 | 4 | W. Yang, E. Hauksson, P. M. Shearer, Computing a large refined catalog of focal mechanisms for southern California (1981-2010): Temporal stability of the style of faulting. Bull. Seismol. Soc. Am. 102, 1179–1194 (2012).
2010 | 7 | 5 | 19 | 56 | 51.48 | 32.8242 | -115.9647 | 4.47 | 1.53 | 359 | 77 | 164 | 92.69 | 74.42 | 13.51 | 4 | W. Yang, E. Hauksson, P. M. Shearer, Computing a large refined catalog of focal mechanisms for southern California (1981-2010): Temporal stability of the style of faulting. Bull. Seismol. Soc. Am. 102, 1179–1194 (2012).
2010 | 7 | 5 | 20 | 37 | 14.62 | 32.6543 | -115.7467 | 7.72 | 2.38 | 177 | 69 | -91 | 359.79 | 21.02 | -87.4 | 4 | W. Yang, E. Hauksson, P. M. Shearer, Computing a large refined catalog of focal mechanisms for southern California (1981-2010): Temporal stability of the style of faulting. Bull. Seismol. Soc. Am. 102, 1179–1194 (2012).
2010 | 7 | 5 | 21 | 3 | 4.89 | 34.721 | -116.2983 | 6.92 | 2.09 | 357 | 83 | -169 | 265.64 | 79.08 | -7.13 | 4 | W. Yang, E. Hauksson, P. M. Shearer, Computing a large refined catalog of focal mechanisms for southern California (1981-2010): Temporal stability of the style of faulting. Bull. Seismol. Soc. Am. 102, 1179–1194 (2012).
2010 | 7 | 5 | 21 | 39 | 28.72 | 34.4437 | -119.1935 | 5.76 | 2.49 | 112 | 90 | 174 | 202 | 84 | 0 | 4 | W. Yang, E. Hauksson, P. M. Shearer, Computing a large refined catalog of focal mechanisms for southern California (1981-2010): Temporal stability of the style of faulting. Bull. Seismol. Soc. Am. 102, 1179–1194 (2012).
2010 | 7 | 5 | 21 | 50 | 55.76 | 34.4445 | -119.1928 | 5.84 | 2.42 | 286 | 62 | 148 | 32.35 | 62.1 | 32.09 | 4 | W. Yang, E. Hauksson, P. M. Shearer, Computing a large refined catalog of focal mechanisms for southern California (1981-2010): Temporal stability of the style of faulting. Bull. Seismol. Soc. Am. 102, 1179–1194 (2012).
2010 | 7 | 5 | 22 | 40 | 47.51 | 34.4418 | -119.1938 | 5.39 | 1.77 | 300 | 81 | -177 | 209.53 | 87.04 | -9.01 | 4 | W. Yang, E. Hauksson, P. M. Shearer, Computing a large refined catalog of focal mechanisms for southern California (1981-2010): Temporal stability of the style of faulting. Bull. Seismol. Soc. Am. 102, 1179–1194 (2012).
2010 | 7 | 5 | 22 | 43 | 36.2 | 32.6597 | -115.9052 | 8.99 | 2.16 | 63 | 38 | 102 | 227.9 | 52.97 | 80.77 | 4 | W. Yang, E. Hauksson, P. M. Shearer, Computing a large refined catalog of focal mechanisms for southern California (1981-2010): Temporal stability of the style of faulting. Bull. Seismol. Soc. Am. 102, 1179–1194 (2012).
2010 | 7 | 5 | 23 | 10 | 20.92 | 34.2698 | -118.4812 | 11.11 | 1.93 | 138 | 87 | 153 | 229.53 | 63.04 | 3.37 | 4 | W. Yang, E. Hauksson, P. M. Shearer, Computing a large refined catalog of focal mechanisms for southern California (1981-2010): Temporal stability of the style of faulting. Bull. Seismol. Soc. Am. 102, 1179–1194 (2012).
2010 | 7 | 6 | 0 | 52 | 7.11 | 32.6158 | -115.7678 | 6.79 | 1.72 | 317 | 69 | -175 | 225.2 | 85.33 | -21.07 | 4 | W. Yang, E. Hauksson, P. M. Shearer, Computing a large refined catalog of focal mechanisms for southern California (1981-2010): Temporal stability of the style of faulting. Bull. Seismol. Soc. Am. 102, 1179–1194 (2012).
2010 | 7 | 6 | 1 | 14 | 28.64 | 33.254 | -116.3937 | 9.23 | 1.82 | 91 | 87 | 137 | 183.79 | 47.07 | 4.1 | 4 | W. Yang, E. Hauksson, P. M. Shearer, Computing a large refined catalog of focal mechanisms for southern California (1981-2010): Temporal stability of the style of faulting. Bull. Seismol. Soc. Am. 102, 1179–1194 (2012).
2010 | 7 | 6 | 1 | 28 | 16.53 | 32.8508 | -116.0878 | 11.87 | 1.64 | 114 | 83 | -164 | 22 | 74.12 | -7.28 | 4 | W. Yang, E. Hauksson, P. M. Shearer, Computing a large refined catalog of focal mechanisms for southern California (1981-2010): Temporal stability of the style of faulting. Bull. Seismol. Soc. Am. 102, 1179–1194 (2012).
2010 | 7 | 6 | 2 | 44 | 48.06 | 32.58 | -115.7225 | 9.04 | 1.85 | 200 | 73 | -118 | 81.19 | 32.4 | -33.07 | 4 | W. Yang, E. Hauksson, P. M. Shearer, Computing a large refined catalog of focal mechanisms for southern California (1981-2010): Temporal stability of the style of faulting. Bull. Seismol. Soc. Am. 102, 1179–1194 (2012).
2010 | 7 | 6 | 8 | 20 | 59.83 | 33.618 | -116.6798 | 12.94 | 1.28 | 273 | 18 | -124 | 128.35 | 75.16 | -79.7 | 4 | W. Yang, E. Hauksson, P. M. Shearer, Computing a large refined catalog of focal mechanisms for southern California (1981-2010): Temporal stability of the style of faulting. Bull. Seismol. Soc. Am. 102, 1179–1194 (2012).
2010 | 7 | 6 | 8 | 28 | 28.47 | 33.2472 | -116.0927 | 10.15 | 1.74 | 137 | 82 | -158 | 43.78 | 68.23 | -8.62 | 4 | W. Yang, E. Hauksson, P. M. Shearer, Computing a large refined catalog of focal mechanisms for southern California (1981-2010): Temporal stability of the style of faulting. Bull. Seismol. Soc. Am. 102, 1179–1194 (2012).
2010 | 7 | 6 | 9 | 49 | 52.26 | 32.6588 | -115.8023 | 7.57 | 1.51 | 247 | 72 | 124 | 1.61 | 37.96 | 30.16 | 4 | W. Yang, E. Hauksson, P. M. Shearer, Computing a large refined catalog of focal mechanisms for southern California (1981-2010): Temporal stability of the style of faulting. Bull. Seismol. Soc. Am. 102, 1179–1194 (2012).
2010 | 7 | 6 | 17 | 6 | 5.96 | 32.899 | -116.2698 | 7.54 | 1.88 | 115 | 87 | -155 | 23.6 | 65.04 | -3.31 | 4 | W. Yang, E. Hauksson, P. M. Shearer, Computing a large refined catalog of focal mechanisms for southern California (1981-2010): Temporal stability of the style of faulting. Bull. Seismol. Soc. Am. 102, 1179–1194 (2012).
2010 | 7 | 6 | 19 | 38 | 50.47 | 32.571 | -115.6933 | 9.24 | 2.36 | 330 | 69 | 160 | 67.43 | 71.38 | 22.22 | 4 | W. Yang, E. Hauksson, P. M. Shearer, Computing a large refined catalog of focal mechanisms for southern California (1981-2010): Temporal stability of the style of faulting. Bull. Seismol. Soc. Am. 102, 1179–1194 (2012).
2010 | 7 | 7 | 2 | 41 | 1.31 | 33.4683 | -116.4457 | 10.01 | 1.09 | 152 | 84 | -177 | 61.69 | 87.02 | -6.01 | 4 | W. Yang, E. Hauksson, P. M. Shearer, Computing a large refined catalog of focal mechanisms for southern California (1981-2010): Temporal stability of the style of faulting. Bull. Seismol. Soc. Am. 102, 1179–1194 (2012).
2010 | 7 | 7 | 6 | 2 | 28.21 | 32.605 | -115.7428 | 10.12 | 2.23 | 115 | 78 | 148 | 212.4 | 58.78 | 14.07 | 4 | W. Yang, E. Hauksson, P. M. Shearer, Computing a large refined catalog of focal mechanisms for southern California (1981-2010): Temporal stability of the style of faulting. Bull. Seismol. Soc. Am. 102, 1179–1194 (2012).
2010 | 7 | 7 | 6 | 28 | 12.65 | 33.5997 | -116.7082 | 16.05 | 1 | 230 | 84 | 72 | 122.17 | 18.94 | 161.22 | 4 | W. Yang, E. Hauksson, P. M. Shearer, Computing a large refined catalog of focal mechanisms for southern California (1981-2010): Temporal stability of the style of faulting. Bull. Seismol. Soc. Am. 102, 1179–1194 (2012).
2010 | 7 | 7 | 8 | 40 | 5.15 | 32.6605 | -115.9018 | 8.46 | 1.55 | 345 | 25 | -121 | 198.54 | 68.76 | -76.5 | 4 | W. Yang, E. Hauksson, P. M. Shearer, Computing a large refined catalog of focal mechanisms for southern California (1981-2010): Temporal stability of the style of faulting. Bull. Seismol. Soc. Am. 102, 1179–1194 (2012).
2010 | 7 | 7 | 15 | 5 | 38 | 19.12 | -64.83 | 2 | 4.5 | 298 | 75 | 71 | 171.07 | 24.03 | 140.54 | 17 | Moment tensors from U.S. Geological Survey Advanced National Seismic System (ANSS) Comprehensive Catalog of Earthquake Events and Products, https://www.sciencebase.gov/catalog/item/52eab950e4b0444d1ce67917
2010 | 7 | 7 | 15 | 12 | 21.77 | 33.2643 | -116.0487 | 4.79 | 1.47 | 283 | 89 | -178 | 192.97 | 88 | -1 | 4 | W. Yang, E. Hauksson, P. M. Shearer, Computing a large refined catalog of focal mechanisms for southern California (1981-2010): Temporal stability of the style of faulting. Bull. Seismol. Soc. Am. 102, 1179–1194 (2012).
2010 | 7 | 7 | 15 | 18 | 28.06 | 34.1592 | -116.7 | 9.3 | 1.54 | 305 | 71 | -164 | 209.67 | 74.89 | -19.71 | 4 | W. Yang, E. Hauksson, P. M. Shearer, Computing a large refined catalog of focal mechanisms for southern California (1981-2010): Temporal stability of the style of faulting. Bull. Seismol. Soc. Am. 102, 1179–1194 (2012).
2010 | 7 | 7 | 16 | 25 | 52.69 | 32.8992 | -116.27 | 7.62 | 1.58 | 116 | 73 | -175 | 24.53 | 85.22 | -17.06 | 4 | W. Yang, E. Hauksson, P. M. Shearer, Computing a large refined catalog of focal mechanisms for southern California (1981-2010): Temporal stability of the style of faulting. Bull. Seismol. Soc. Am. 102, 1179–1194 (2012).
2010 | 7 | 7 | 17 | 14 | 27.85 | 33.6175 | -116.6793 | 12.92 | 1.18 | 37 | 13 | -2 | 128.95 | 89.55 | -102.99 | 4 | W. Yang, E. Hauksson, P. M. Shearer, Computing a large refined catalog of focal mechanisms for southern California (1981-2010): Temporal stability of the style of faulting. Bull. Seismol. Soc. Am. 102, 1179–1194 (2012).
2010 | 7 | 7 | 21 | 23 | 24.41 | 32.7778 | -116.0647 | 10.38 | 2.19 | 127 | 76 | -144 | 27.03 | 55.23 | -17.13 | 4 | W. Yang, E. Hauksson, P. M. Shearer, Computing a large refined catalog of focal mechanisms for southern California (1981-2010): Temporal stability of the style of faulting. Bull. Seismol. Soc. Am. 102, 1179–1194 (2012).
2010 | 7 | 7 | 21 | 51 | 25.05 | 33.8758 | -116.8413 | 8.26 | 1.22 | 283 | 36 | 105 | 84.67 | 55.41 | 79.35 | 4 | W. Yang, E. Hauksson, P. M. Shearer, Computing a large refined catalog of focal mechanisms for southern California (1981-2010): Temporal stability of the style of faulting. Bull. Seismol. Soc. Am. 102, 1179–1194 (2012).
2010 | 7 | 7 | 22 | 55 | 34.57 | 33.6187 | -116.6807 | 12.97 | 0.91 | 137 | 89 | -117 | 45.04 | 27.02 | -2.2 | 4 | W. Yang, E. Hauksson, P. M. Shearer, Computing a large refined catalog of focal mechanisms for southern California (1981-2010): Temporal stability of the style of faulting. Bull. Seismol. Soc. Am. 102, 1179–1194 (2012).
2010 | 7 | 7 | 23 | 53 | 33 | 33.4173 | -116.4747 | 12.318 | 5.42 | 318 | 83 | -179 | 227.88 | 89.01 | -7 | 17 | Moment tensors from U.S. Geological Survey Advanced National Seismic System (ANSS) Comprehensive Catalog of Earthquake Events and Products, https://www.sciencebase.gov/catalog/item/52eab950e4b0444d1ce67917
2010 | 7 | 7 | 23 | 59 | 29.4 | 33.4152 | -116.457 | 10.94 | 2.87 | 142 | 86 | 162 | 233.3 | 72.05 | 4.21 | 4 | W. Yang, E. Hauksson, P. M. Shearer, Computing a large refined catalog of focal mechanisms for southern California (1981-2010): Temporal stability of the style of faulting. Bull. Seismol. Soc. Am. 102, 1179–1194 (2012).
2010 | 7 | 8 | 0 | 2 | 46.86 | 33.4028 | -116.4502 | 11.04 | 2.3 | 2 | 55 | 138 | 119.31 | 56.76 | 43.3 | 4 | W. Yang, E. Hauksson, P. M. Shearer, Computing a large refined catalog of focal mechanisms for southern California (1981-2010): Temporal stability of the style of faulting. Bull. Seismol. Soc. Am. 102, 1179–1194 (2012).
2010 | 7 | 8 | 0 | 4 | 35.66 | 33.415 | -116.457 | 10.57 | 2.15 | 138 | 79 | 174 | 229.15 | 84.11 | 11.06 | 4 | W. Yang, E. Hauksson, P. M. Shearer, Computing a large refined catalog of focal mechanisms for southern California (1981-2010): Temporal stability of the style of faulting. Bull. Seismol. Soc. Am. 102, 1179–1194 (2012).
2010 | 7 | 8 | 0 | 6 | 57.92 | 33.4547 | -116.41 | 13.24 | 2.42 | 344 | 72 | -134 | 236.26 | 46.83 | -25.07 | 4 | W. Yang, E. Hauksson, P. M. Shearer, Computing a large refined catalog of focal mechanisms for southern California (1981-2010): Temporal stability of the style of faulting. Bull. Seismol. Soc. Am. 102, 1179–1194 (2012).
2010 | 7 | 8 | 0 | 7 | 22.92 | 33.4155 | -116.4602 | 10.57 | 2.42 | 120 | 35 | -167 | 19.29 | 82.59 | -55.7 | 4 | W. Yang, E. Hauksson, P. M. Shearer, Computing a large refined catalog of focal mechanisms for southern California (1981-2010): Temporal stability of the style of faulting. Bull. Seismol. Soc. Am. 102, 1179–1194 (2012).
2010 | 7 | 8 | 0 | 7 | 48.59 | 33.4167 | -116.4587 | 10.36 | 2.16 | 143 | 25 | -125 | 0.69 | 69.75 | -75.03 | 4 | W. Yang, E. Hauksson, P. M. Shearer, Computing a large refined catalog of focal mechanisms for southern California (1981-2010): Temporal stability of the style of faulting. Bull. Seismol. Soc. Am. 102, 1179–1194 (2012).
2010 | 7 | 8 | 0 | 10 | 55.32 | 33.4652 | -116.4028 | 9.64 | 1.7 | 204 | 85 | -154 | 111.57 | 64.11 | -5.56 | 4 | W. Yang, E. Hauksson, P. M. Shearer, Computing a large refined catalog of focal mechanisms for southern California (1981-2010): Temporal stability of the style of faulting. Bull. Seismol. Soc. Am. 102, 1179–1194 (2012).
2010 | 7 | 8 | 0 | 16 | 6.5 | 33.418 | -116.4597 | 10.8 | 1.7 | 39 | 78 | -174 | 307.75 | 84.13 | -12.06 | 4 | W. Yang, E. Hauksson, P. M. Shearer, Computing a large refined catalog of focal mechanisms for southern California (1981-2010): Temporal stability of the style of faulting. Bull. Seismol. Soc. Am. 102, 1179–1194 (2012).
2010 | 7 | 8 | 0 | 18 | 47.62 | 33.4153 | -116.4603 | 10.54 | 1.35 | 318 | 79 | -133 | 216.44 | 44.12 | -15.91 | 4 | W. Yang, E. Hauksson, P. M. Shearer, Computing a large refined catalog of focal mechanisms for southern California (1981-2010): Temporal stability of the style of faulting. Bull. Seismol. Soc. Am. 102, 1179–1194 (2012).
2010 | 7 | 8 | 0 | 19 | 18.48 | 33.4758 | -116.6847 | 1.9 | 1.23 | 97 | 72 | 166 | 191.41 | 76.7 | 18.51 | 4 | W. Yang, E. Hauksson, P. M. Shearer, Computing a large refined catalog of focal mechanisms for southern California (1981-2010): Temporal stability of the style of faulting. Bull. Seismol. Soc. Am. 102, 1179–1194 (2012).
2010 | 7 | 8 | 0 | 23 | 36.35 | 33.46 | -116.4022 | 12.56 | 1.42 | 357 | 13 | 7 | 260.18 | 88.43 | 102.91 | 4 | W. Yang, E. Hauksson, P. M. Shearer, Computing a large refined catalog of focal mechanisms for southern California (1981-2010): Temporal stability of the style of faulting. Bull. Seismol. Soc. Am. 102, 1179–1194 (2012).
2010 | 7 | 8 | 0 | 27 | 2.56 | 33.4148 | -116.4577 | 10.48 | 1.64 | 142 | 66 | -176 | 50.37 | 86.35 | -24.05 | 4 | W. Yang, E. Hauksson, P. M. Shearer, Computing a large refined catalog of focal mechanisms for southern California (1981-2010): Temporal stability of the style of faulting. Bull. Seismol. Soc. Am. 102, 1179–1194 (2012).
2010 | 7 | 8 | 0 | 27 | 28.55 | 33.45 | -116.4567 | 12.08 | 1.87 | 193 | 42 | -47 | 321.55 | 60.7 | -121.55 | 4 | W. Yang, E. Hauksson, P. M. Shearer, Computing a large refined catalog of focal mechanisms for southern California (1981-2010): Temporal stability of the style of faulting. Bull. Seismol. Soc. Am. 102, 1179–1194 (2012).
2010 | 7 | 8 | 0 | 29 | 46.23 | 33.4495 | -116.4795 | 11.69 | 1.93 | 108 | 58 | 146 | 217.67 | 61.69 | 37.01 | 4 | W. Yang, E. Hauksson, P. M. Shearer, Computing a large refined catalog of focal mechanisms for southern California (1981-2010): Temporal stability of the style of faulting. Bull. Seismol. Soc. Am. 102, 1179–1194 (2012).
2010 | 7 | 8 | 0 | 31 | 10.08 | 33.4712 | -116.4388 | 10.54 | 1.71 | 138 | 65 | -166 | 41.98 | 77.33 | -25.67 | 4 | W. Yang, E. Hauksson, P. M. Shearer, Computing a large refined catalog of focal mechanisms for southern California (1981-2010): Temporal stability of the style of faulting. Bull. Seismol. Soc. Am. 102, 1179–1194 (2012).
2010 | 7 | 8 | 0 | 34 | 7.77 | 33.437 | -116.431 | 10 | 2.2 | 276 | 53 | 117 | 55.75 | 44.64 | 58.93 | 4 | W. Yang, E. Hauksson, P. M. Shearer, Computing a large refined catalog of focal mechanisms for southern California (1981-2010): Temporal stability of the style of faulting. Bull. Seismol. Soc. Am. 102, 1179–1194 (2012).
2010 | 7 | 8 | 0 | 35 | 47.93 | 33.4143 | -116.4567 | 10.53 | 1.64 | 4 | 41 | 173 | 99.29 | 85.41 | 49.21 | 4 | W. Yang, E. Hauksson, P. M. Shearer, Computing a large refined catalog of focal mechanisms for southern California (1981-2010): Temporal stability of the style of faulting. Bull. Seismol. Soc. Am. 102, 1179–1194 (2012).
2010 | 7 | 8 | 0 | 38 | 32.05 | 33.4757 | -116.5112 | 12.28 | 1.32 | 130 | 57 | 163 | 229.45 | 75.81 | 34.18 | 4 | W. Yang, E. Hauksson, P. M. Shearer, Computing a large refined catalog of focal mechanisms for southern California (1981-2010): Temporal stability of the style of faulting. Bull. Seismol. Soc. Am. 102, 1179–1194 (2012).
2010 | 7 | 8 | 0 | 41 | 19.81 | 33.3888 | -116.415 | 11.46 | 1.42 | 182 | 59 | 166 | 279.32 | 78.03 | 31.77 | 4 | W. Yang, E. Hauksson, P. M. Shearer, Computing a large refined catalog of focal mechanisms for southern California (1981-2010): Temporal stability of the style of faulting. Bull. Seismol. Soc. Am. 102, 1179–1194 (2012).
2010 | 7 | 8 | 0 | 44 | 5.24 | 33.4417 | -116.488 | 11.91 | 1.56 | 234 | 31 | -91 | 55.17 | 59.01 | -89.4 | 4 | W. Yang, E. Hauksson, P. M. Shearer, Computing a large refined catalog of focal mechanisms for southern California (1981-2010): Temporal stability of the style of faulting. Bull. Seismol. Soc. Am. 102, 1179–1194 (2012).
2010 | 7 | 8 | 0 | 49 | 45.05 | 33.3958 | -116.4328 | 12.06 | 1.52 | 341 | 54 | -145 | 228.63 | 62.35 | -41.57 | 4 | W. Yang, E. Hauksson, P. M. Shearer, Computing a large refined catalog of focal mechanisms for southern California (1981-2010): Temporal stability of the style of faulting. Bull. Seismol. Soc. Am. 102, 1179–1194 (2012).
2010 | 7 | 8 | 0 | 51 | 39.42 | 33.4153 | -116.4593 | 10.47 | 2.04 | 337 | 86 | 142 | 70.12 | 52.11 | 5.07 | 4 | W. Yang, E. Hauksson, P. M. Shearer, Computing a large refined catalog of focal mechanisms for southern California (1981-2010): Temporal stability of the style of faulting. Bull. Seismol. Soc. Am. 102, 1179–1194 (2012).
2010 | 7 | 8 | 0 | 54 | 11.03 | 33.4755 | -116.511 | 12.28 | 1.56 | 144 | 79 | 162 | 237.55 | 72.34 | 11.55 | 4 | W. Yang, E. Hauksson, P. M. Shearer, Computing a large refined catalog of focal mechanisms for southern California (1981-2010): Temporal stability of the style of faulting. Bull. Seismol. Soc. Am. 102, 1179–1194 (2012).
2010 | 7 | 8 | 0 | 55 | 57.49 | 33.3968 | -116.4402 | 11.18 | 2.06 | 340 | 59 | -126 | 214.67 | 46.1 | -45.63 | 4 | W. Yang, E. Hauksson, P. M. Shearer, Computing a large refined catalog of focal mechanisms for southern California (1981-2010): Temporal stability of the style of faulting. Bull. Seismol. Soc. Am. 102, 1179–1194 (2012).
2010 | 7 | 8 | 0 | 59 | 3.24 | 33.4492 | -116.3938 | 11.45 | 2.27 | 141 | 69 | -176 | 49.56 | 86.27 | -21.05 | 4 | W. Yang, E. Hauksson, P. M. Shearer, Computing a large refined catalog of focal mechanisms for southern California (1981-2010): Temporal stability of the style of faulting. Bull. Seismol. Soc. Am. 102, 1179–1194 (2012).
2010 | 7 | 8 | 1 | 0 | 44.71 | 33.4988 | -116.51 | 12.93 | 1.81 | 158 | 84 | -156 | 65.34 | 66.14 | -6.56 | 4 | W. Yang, E. Hauksson, P. M. Shearer, Computing a large refined catalog of focal mechanisms for southern California (1981-2010): Temporal stability of the style of faulting. Bull. Seismol. Soc. Am. 102, 1179–1194 (2012).
2010 | 7 | 8 | 1 | 7 | 10.63 | 33.4488 | -116.3932 | 11.28 | 3.01 | 145 | 83 | 175 | 235.61 | 85.04 | 7.03 | 4 | W. Yang, E. Hauksson, P. M. Shearer, Computing a large refined catalog of focal mechanisms for southern California (1981-2010): Temporal stability of the style of faulting. Bull. Seismol. Soc. Am. 102, 1179–1194 (2012).
2010 | 7 | 8 | 1 | 10 | 56.75 | 33.4172 | -116.4593 | 10.54 | 2.41 | 247 | 46 | 41 | 125.87 | 61.84 | 128.01 | 4 | W. Yang, E. Hauksson, P. M. Shearer, Computing a large refined catalog of focal mechanisms for southern California (1981-2010): Temporal stability of the style of faulting. Bull. Seismol. Soc. Am. 102, 1179–1194 (2012).
2010 | 7 | 8 | 1 | 12 | 56.16 | 33.3902 | -116.4258 | 12.44 | 2.72 | 138 | 66 | -177 | 46.78 | 87.26 | -24.03 | 4 | W. Yang, E. Hauksson, P. M. Shearer, Computing a large refined catalog of focal mechanisms for southern California (1981-2010): Temporal stability of the style of faulting. Bull. Seismol. Soc. Am. 102, 1179–1194 (2012).
2010 | 7 | 8 | 1 | 15 | 41.65 | 33.3913 | -116.4268 | 12.74 | 1.51 | 169 | 42 | -117 | 23.44 | 53.4 | -67.77 | 4 | W. Yang, E. Hauksson, P. M. Shearer, Computing a large refined catalog of focal mechanisms for southern California (1981-2010): Temporal stability of the style of faulting. Bull. Seismol. Soc. Am. 102, 1179–1194 (2012).
2010 | 7 | 8 | 1 | 16 | 49.45 | 33.4575 | -116.4205 | 11.6 | 1.45 | 235 | 20 | -8 | 332.52 | 87.27 | -109.82 | 4 | W. Yang, E. Hauksson, P. M. Shearer, Computing a large refined catalog of focal mechanisms for southern California (1981-2010): Temporal stability of the style of faulting. Bull. Seismol. Soc. Am. 102, 1179–1194 (2012).
2010 | 7 | 8 | 1 | 18 | 15.36 | 33.4763 | -116.5198 | 13.17 | 1.68 | 139 | 87 | 179 | 229.05 | 89 | 3 | 4 | W. Yang, E. Hauksson, P. M. Shearer, Computing a large refined catalog of focal mechanisms for southern California (1981-2010): Temporal stability of the style of faulting. Bull. Seismol. Soc. Am. 102, 1179–1194 (2012).
2010 | 7 | 8 | 1 | 22 | 33.12 | 33.5167 | -116.3328 | 10.12 | 1.34 | 143 | 83 | 174 | 233.73 | 84.04 | 7.04 | 4 | W. Yang, E. Hauksson, P. M. Shearer, Computing a large refined catalog of focal mechanisms for southern California (1981-2010): Temporal stability of the style of faulting. Bull. Seismol. Soc. Am. 102, 1179–1194 (2012).
2010 | 7 | 8 | 1 | 24 | 14.83 | 33.448 | -116.4067 | 12.96 | 1.71 | 197 | 47 | -69 | 347.63 | 46.94 | -111.02 | 4 | W. Yang, E. Hauksson, P. M. Shearer, Computing a large refined catalog of focal mechanisms for southern California (1981-2010): Temporal stability of the style of faulting. Bull. Seismol. Soc. Am. 102, 1179–1194 (2012).
2010 | 7 | 8 | 1 | 27 | 4.93 | 33.484 | -116.4895 | 13.88 | 1.65 | 64 | 86 | 174 | 154.42 | 84.01 | 4.02 | 4 | W. Yang, E. Hauksson, P. M. Shearer, Computing a large refined catalog of focal mechanisms for southern California (1981-2010): Temporal stability of the style of faulting. Bull. Seismol. Soc. Am. 102, 1179–1194 (2012).
2010 | 7 | 8 | 1 | 27 | 44.63 | 33.4565 | -116.4167 | 11.95 | 1.37 | 2 | 52 | 112 | 148.73 | 43.06 | 64.38 | 4 | W. Yang, E. Hauksson, P. M. Shearer, Computing a large refined catalog of focal mechanisms for southern California (1981-2010): Temporal stability of the style of faulting. Bull. Seismol. Soc. Am. 102, 1179–1194 (2012).
2010 | 7 | 8 | 1 | 29 | 26.8 | 33.4085 | -116.4483 | 12.07 | 1.39 | 86 | 90 | 132 | 176 | 42 | 0 | 4 | W. Yang, E. Hauksson, P. M. Shearer, Computing a large refined catalog of focal mechanisms for southern California (1981-2010): Temporal stability of the style of faulting. Bull. Seismol. Soc. Am. 102, 1179–1194 (2012).
2010 | 7 | 8 | 1 | 30 | 20.12 | 33.4765 | -116.5202 | 13.2 | 2.21 | 336 | 83 | -176 | 245.51 | 86.03 | -7.02 | 4 | W. Yang, E. Hauksson, P. M. Shearer, Computing a large refined catalog of focal mechanisms for southern California (1981-2010): Temporal stability of the style of faulting. Bull. Seismol. Soc. Am. 102, 1179–1194 (2012).
2010 | 7 | 8 | 1 | 30 | 46.47 | 33.4765 | -116.52 | 13.19 | 2.32 | 137 | 79 | 179 | 227.19 | 89.02 | 11 | 4 | W. Yang, E. Hauksson, P. M. Shearer, Computing a large refined catalog of focal mechanisms for southern California (1981-2010): Temporal stability of the style of faulting. Bull. Seismol. Soc. Am. 102, 1179–1194 (2012).
2010 | 7 | 8 | 1 | 34 | 40.79 | 33.412 | -116.4458 | 13.55 | 1.99 | 341 | 84 | 168 | 72.27 | 78.07 | 6.13 | 4 | W. Yang, E. Hauksson, P. M. Shearer, Computing a large refined catalog of focal mechanisms for southern California (1981-2010): Temporal stability of the style of faulting. Bull. Seismol. Soc. Am. 102, 1179–1194 (2012).
2010 | 7 | 8 | 1 | 36 | 7.82 | 33.547 | -116.5187 | 3.56 | 1.23 | 340 | 34 | -64 | 129.53 | 59.83 | -106.47 | 4 | W. Yang, E. Hauksson, P. M. Shearer, Computing a large refined catalog of focal mechanisms for southern California (1981-2010): Temporal stability of the style of faulting. Bull. Seismol. Soc. Am. 102, 1179–1194 (2012).
2010 | 7 | 8 | 1 | 44 | 2 | 33.472 | -116.4417 | 10.41 | 1.03 | 224 | 35 | -35 | 343.84 | 70.79 | -119.84 | 4 | W. Yang, E. Hauksson, P. M. Shearer, Computing a large refined catalog of focal mechanisms for southern California (1981-2010): Temporal stability of the style of faulting. Bull. Seismol. Soc. Am. 102, 1179–1194 (2012).
2010 | 7 | 8 | 1 | 52 | 28.2 | 33.3563 | -116.4038 | 12.85 | 1.19 | 138 | 82 | -175 | 47.3 | 85.05 | -8.03 | 4 | W. Yang, E. Hauksson, P. M. Shearer, Computing a large refined catalog of focal mechanisms for southern California (1981-2010): Temporal stability of the style of faulting. Bull. Seismol. Soc. Am. 102, 1179–1194 (2012).
2010 | 7 | 8 | 2 | 8 | 49.61 | 33.3792 | -116.4188 | 11.41 | 1.7 | 149 | 87 | 170 | 239.53 | 80.01 | 3.05 | 4 | W. Yang, E. Hauksson, P. M. Shearer, Computing a large refined catalog of focal mechanisms for southern California (1981-2010): Temporal stability of the style of faulting. Bull. Seismol. Soc. Am. 102, 1179–1194 (2012).
2010 | 7 | 8 | 2 | 14 | 59.11 | 33.4492 | -116.3933 | 11.2 | 1.41 | 332 | 52 | -139 | 213.84 | 58.87 | -45.99 | 4 | W. Yang, E. Hauksson, P. M. Shearer, Computing a large refined catalog of focal mechanisms for southern California (1981-2010): Temporal stability of the style of faulting. Bull. Seismol. Soc. Am. 102, 1179–1194 (2012).
2010 | 7 | 8 | 2 | 15 | 58.24 | 33.4508 | -116.4758 | 13.27 | 1.43 | 203 | 39 | -63 | 349.75 | 55.89 | -110.19 | 4 | W. Yang, E. Hauksson, P. M. Shearer, Computing a large refined catalog of focal mechanisms for southern California (1981-2010): Temporal stability of the style of faulting. Bull. Seismol. Soc. Am. 102, 1179–1194 (2012).
2010 | 7 | 8 | 2 | 17 | 5.01 | 33.4738 | -116.5073 | 12.38 | 2.25 | 131 | 43 | 144 | 248.98 | 66.37 | 52.97 | 4 | W. Yang, E. Hauksson, P. M. Shearer, Computing a large refined catalog of focal mechanisms for southern California (1981-2010): Temporal stability of the style of faulting. Bull. Seismol. Soc. Am. 102, 1179–1194 (2012).
2010 | 7 | 8 | 2 | 19 | 49.04 | 33.4108 | -116.4485 | 12.9 | 1.94 | 354 | 83 | 175 | 84.61 | 85.04 | 7.03 | 4 | W. Yang, E. Hauksson, P. M. Shearer, Computing a large refined catalog of focal mechanisms for southern California (1981-2010): Temporal stability of the style of faulting. Bull. Seismol. Soc. Am. 102, 1179–1194 (2012).
2010 | 7 | 8 | 2 | 30 | 47.37 | 33.4532 | -116.408 | 11.95 | 1.33 | 358 | 63 | -149 | 252.74 | 62.68 | -30.73 | 4 | W. Yang, E. Hauksson, P. M. Shearer, Computing a large refined catalog of focal mechanisms for southern California (1981-2010): Temporal stability of the style of faulting. Bull. Seismol. Soc. Am. 102, 1179–1194 (2012).
2010 | 7 | 8 | 2 | 34 | 35.68 | 33.4618 | -116.4598 | 12.12 | 3.4 | 306 | 85 | -178 | 215.83 | 88.01 | -5 | 4 | W. Yang, E. Hauksson, P. M. Shearer, Computing a large refined catalog of focal mechanisms for southern California (1981-2010): Temporal stability of the style of faulting. Bull. Seismol. Soc. Am. 102, 1179–1194 (2012).
2010 | 7 | 8 | 2 | 41 | 45.92 | 33.4185 | -116.4587 | 10.84 | 1.75 | 134 | 76 | 170 | 226.44 | 80.3 | 14.21 | 4 | W. Yang, E. Hauksson, P. M. Shearer, Computing a large refined catalog of focal mechanisms for southern California (1981-2010): Temporal stability of the style of faulting. Bull. Seismol. Soc. Am. 102, 1179–1194 (2012).
2010 | 7 | 8 | 2 | 56 | 27.92 | 32.7205 | -115.9813 | 8.05 | 2.3 | 52 | 20 | -89 | 230.94 | 70 | -90.36 | 4 | W. Yang, E. Hauksson, P. M. Shearer, Computing a large refined catalog of focal mechanisms for southern California (1981-2010): Temporal stability of the style of faulting. Bull. Seismol. Soc. Am. 102, 1179–1194 (2012).
2010 | 7 | 8 | 2 | 58 | 34.32 | 33.4422 | -116.4422 | 11.68 | 2.37 | 340 | 58 | -151 | 233.63 | 65.72 | -35.54 | 4 | W. Yang, E. Hauksson, P. M. Shearer, Computing a large refined catalog of focal mechanisms for southern California (1981-2010): Temporal stability of the style of faulting. Bull. Seismol. Soc. Am. 102, 1179–1194 (2012).
2010 | 7 | 8 | 3 | 12 | 7.57 | 33.3923 | -116.4335 | 11.63 | 1.92 | 149 | 76 | -175 | 57.79 | 85.15 | -14.05 | 4 | W. Yang, E. Hauksson, P. M. Shearer, Computing a large refined catalog of focal mechanisms for southern California (1981-2010): Temporal stability of the style of faulting. Bull. Seismol. Soc. Am. 102, 1179–1194 (2012).
2010 | 7 | 8 | 3 | 15 | 49 | 61.85 | -150.47 | 22 | 4.68 | 210 | 75 | 70 | 84.58 | 24.81 | 141.92 | 2 | R. B. Herrmann, H. M. Benz, C. J. Ammon, Monitoring the earthquake source process in North America. Bull. Seismol. Soc. Am. 101, 2609–2625 (2011).
2010 | 7 | 8 | 3 | 32 | 29.14 | 33.3872 | -116.4075 | 11.96 | 2.01 | 336 | 55 | 162 | 76.56 | 75.34 | 36.36 | 4 | W. Yang, E. Hauksson, P. M. Shearer, Computing a large refined catalog of focal mechanisms for southern California (1981-2010): Temporal stability of the style of faulting. Bull. Seismol. Soc. Am. 102, 1179–1194 (2012).
2010 | 7 | 8 | 3 | 51 | 17.48 | 33.3922 | -116.371 | 11.89 | 1.22 | 36 | 72 | 178 | 126.62 | 88.1 | 18.01 | 4 | W. Yang, E. Hauksson, P. M. Shearer, Computing a large refined catalog of focal mechanisms for southern California (1981-2010): Temporal stability of the style of faulting. Bull. Seismol. Soc. Am. 102, 1179–1194 (2012).
2010 | 7 | 8 | 3 | 51 | 32.44 | 34.3213 | -116.8373 | 2.42 | 2.09 | 103 | 46 | -171 | 6.72 | 83.54 | -44.35 | 4 | W. Yang, E. Hauksson, P. M. Shearer, Computing a large refined catalog of focal mechanisms for southern California (1981-2010): Temporal stability of the style of faulting. Bull. Seismol. Soc. Am. 102, 1179–1194 (2012).
2010 | 7 | 8 | 4 | 0 | 21.61 | 33.381 | -116.4205 | 11.22 | 1.57 | 156 | 88 | 173 | 246.25 | 83 | 2.02 | 4 | W. Yang, E. Hauksson, P. M. Shearer, Computing a large refined catalog of focal mechanisms for southern California (1981-2010): Temporal stability of the style of faulting. Bull. Seismol. Soc. Am. 102, 1179–1194 (2012).
2010 | 7 | 8 | 4 | 4 | 58.36 | 33.5732 | -116.5317 | 4.39 | 1.01 | 117 | 78 | 123 | 224.75 | 34.88 | 21.32 | 4 | W. Yang, E. Hauksson, P. M. Shearer, Computing a large refined catalog of focal mechanisms for southern California (1981-2010): Temporal stability of the style of faulting. Bull. Seismol. Soc. Am. 102, 1179–1194 (2012).
2010 | 7 | 8 | 4 | 11 | 13.8 | 33.4187 | -116.459 | 10.66 | 1.81 | 136 | 69 | 147 | 239.1 | 59.44 | 24.59 | 4 | W. Yang, E. Hauksson, P. M. Shearer, Computing a large refined catalog of focal mechanisms for southern California (1981-2010): Temporal stability of the style of faulting. Bull. Seismol. Soc. Am. 102, 1179–1194 (2012).
2010 | 7 | 8 | 4 | 15 | 4.19 | 33.462 | -116.4617 | 12.36 | 1.39 | 137 | 83 | 159 | 229.68 | 69.16 | 7.49 | 4 | W. Yang, E. Hauksson, P. M. Shearer, Computing a large refined catalog of focal mechanisms for southern California (1981-2010): Temporal stability of the style of faulting. Bull. Seismol. Soc. Am. 102, 1179–1194 (2012).
2010 | 7 | 8 | 4 | 31 | 15.05 | 33.3948 | -116.4315 | 12.05 | 1.25 | 27 | 69 | -143 | 281.89 | 55.82 | -25.67 | 4 | W. Yang, E. Hauksson, P. M. Shearer, Computing a large refined catalog of focal mechanisms for southern California (1981-2010): Temporal stability of the style of faulting. Bull. Seismol. Soc. Am. 102, 1179–1194 (2012).
2010 | 7 | 8 | 4 | 48 | 39.82 | 33.6167 | -116.6783 | 12.87 | 0.93 | 138 | 87 | -146 | 45.98 | 56.05 | -3.62 | 4 | W. Yang, E. Hauksson, P. M. Shearer, Computing a large refined catalog of focal mechanisms for southern California (1981-2010): Temporal stability of the style of faulting. Bull. Seismol. Soc. Am. 102, 1179–1194 (2012).
2010 | 7 | 8 | 4 | 52 | 44.41 | 33.4045 | -116.446 | 11.74 | 1.73 | 332 | 75 | 173 | 63.82 | 83.24 | 15.11 | 4 | W. Yang, E. Hauksson, P. M. Shearer, Computing a large refined catalog of focal mechanisms for southern California (1981-2010): Temporal stability of the style of faulting. Bull. Seismol. Soc. Am. 102, 1179–1194 (2012).
2010 | 7 | 8 | 5 | 5 | 20.98 | 33.4827 | -116.412 | 10.47 | 2.08 | 305 | 79 | 162 | 38.55 | 72.34 | 11.55 | 4 | W. Yang, E. Hauksson, P. M. Shearer, Computing a large refined catalog of focal mechanisms for southern California (1981-2010): Temporal stability of the style of faulting. Bull. Seismol. Soc. Am. 102, 1179–1194 (2012).
2010 | 7 | 8 | 5 | 11 | 40.07 | 33.483 | -116.4373 | 8.25 | 2.39 | 306 | 84 | -159 | 213.7 | 69.12 | -6.42 | 4 | W. Yang, E. Hauksson, P. M. Shearer, Computing a large refined catalog of focal mechanisms for southern California (1981-2010): Temporal stability of the style of faulting. Bull. Seismol. Soc. Am. 102, 1179–1194 (2012).
2010 | 7 | 8 | 5 | 28 | 37.35 | 33.4723 | -116.5512 | 12.68 | 1.77 | 313 | 80 | -178 | 222.65 | 88.03 | -10.01 | 4 | W. Yang, E. Hauksson, P. M. Shearer, Computing a large refined catalog of focal mechanisms for southern California (1981-2010): Temporal stability of the style of faulting. Bull. Seismol. Soc. Am. 102, 1179–1194 (2012).
2010 | 7 | 8 | 5 | 33 | 56.93 | 33.4558 | -116.4082 | 13.23 | 1.08 | 166 | 46 | 171 | 262.28 | 83.54 | 44.35 | 4 | W. Yang, E. Hauksson, P. M. Shearer, Computing a large refined catalog of focal mechanisms for southern California (1981-2010): Temporal stability of the style of faulting. Bull. Seismol. Soc. Am. 102, 1179–1194 (2012).
2010 | 7 | 8 | 5 | 48 | 58.01 | 33.3623 | -116.3838 | 13.06 | 1.89 | 154 | 72 | -177 | 63.07 | 87.15 | -18.02 | 4 | W. Yang, E. Hauksson, P. M. Shearer, Computing a large refined catalog of focal mechanisms for southern California (1981-2010): Temporal stability of the style of faulting. Bull. Seismol. Soc. Am. 102, 1179–1194 (2012).
2010 | 7 | 8 | 5 | 51 | 3.54 | 33.3605 | -116.3735 | 12.08 | 2.27 | 137 | 77 | 178 | 227.45 | 88.05 | 13.01 | 4 | W. Yang, E. Hauksson, P. M. Shearer, Computing a large refined catalog of focal mechanisms for southern California (1981-2010): Temporal stability of the style of faulting. Bull. Seismol. Soc. Am. 102, 1179–1194 (2012).
2010 | 7 | 8 | 5 | 51 | 44.38 | 34.25 | -117.4723 | 9.63 | 1.96 | 139 | 77 | -176 | 48.1 | 86.1 | -13.03 | 4 | W. Yang, E. Hauksson, P. M. Shearer, Computing a large refined catalog of focal mechanisms for southern California (1981-2010): Temporal stability of the style of faulting. Bull. Seismol. Soc. Am. 102, 1179–1194 (2012).
2010 | 7 | 8 | 5 | 53 | 36.86 | 33.4383 | -116.4153 | 10.83 | 1.43 | 143 | 35 | 120 | 287.82 | 60.22 | 70.7 | 4 | W. Yang, E. Hauksson, P. M. Shearer, Computing a large refined catalog of focal mechanisms for southern California (1981-2010): Temporal stability of the style of faulting. Bull. Seismol. Soc. Am. 102, 1179–1194 (2012).
2010 | 7 | 8 | 6 | 1 | 52.94 | 33.4368 | -116.4852 | 12.96 | 1.35 | 323 | 64 | 172 | 56.53 | 82.81 | 26.22 | 4 | W. Yang, E. Hauksson, P. M. Shearer, Computing a large refined catalog of focal mechanisms for southern California (1981-2010): Temporal stability of the style of faulting. Bull. Seismol. Soc. Am. 102, 1179–1194 (2012).
2010 | 7 | 8 | 6 | 3 | 15.98 | 33.3833 | -116.3925 | 13.15 | 1.3 | 122 | 29 | -93 | 305.43 | 61.04 | -88.34 | 4 | W. Yang, E. Hauksson, P. M. Shearer, Computing a large refined catalog of focal mechanisms for southern California (1981-2010): Temporal stability of the style of faulting. Bull. Seismol. Soc. Am. 102, 1179–1194 (2012).
2010 | 7 | 8 | 6 | 5 | 53.82 | 33.4532 | -116.4448 | 11.9 | 0.94 | 63 | 5 | -172 | 325.03 | 89.31 | -85.05 | 4 | W. Yang, E. Hauksson, P. M. Shearer, Computing a large refined catalog of focal mechanisms for southern California (1981-2010): Temporal stability of the style of faulting. Bull. Seismol. Soc. Am. 102, 1179–1194 (2012).
2010 | 7 | 8 | 6 | 6 | 45.32 | 33.4842 | -116.5252 | 12.57 | 1.48 | 121 | 23 | 135 | 253.63 | 73.96 | 73.29 | 4 | W. Yang, E. Hauksson, P. M. Shearer, Computing a large refined catalog of focal mechanisms for southern California (1981-2010): Temporal stability of the style of faulting. Bull. Seismol. Soc. Am. 102, 1179–1194 (2012).
2010 | 7 | 8 | 6 | 12 | 43.21 | 33.3377 | -116.5038 | 0 | 0.82 | 162 | 85 | 173 | 252.61 | 83.03 | 5.04 | 4 | W. Yang, E. Hauksson, P. M. Shearer, Computing a large refined catalog of focal mechanisms for southern California (1981-2010): Temporal stability of the style of faulting. Bull. Seismol. Soc. Am. 102, 1179–1194 (2012).
2010 | 7 | 8 | 6 | 14 | 53.69 | 33.476 | -116.5127 | 12.19 | 1.71 | 141 | 82 | 166 | 232.99 | 76.14 | 8.24 | 4 | W. Yang, E. Hauksson, P. M. Shearer, Computing a large refined catalog of focal mechanisms for southern California (1981-2010): Temporal stability of the style of faulting. Bull. Seismol. Soc. Am. 102, 1179–1194 (2012).
2010 | 7 | 8 | 6 | 16 | 20.79 | 33.4677 | -116.4997 | 12.77 | 1.54 | 191 | 30 | -80 | 359.49 | 60.5 | -95.73 | 4 | W. Yang, E. Hauksson, P. M. Shearer, Computing a large refined catalog of focal mechanisms for southern California (1981-2010): Temporal stability of the style of faulting. Bull. Seismol. Soc. Am. 102, 1179–1194 (2012).
2010 | 7 | 8 | 6 | 18 | 16.59 | 33.447 | -116.3985 | 9.76 | 1.09 | 333 | 80 | -164 | 240.15 | 74.25 | -10.39 | 4 | W. Yang, E. Hauksson, P. M. Shearer, Computing a large refined catalog of focal mechanisms for southern California (1981-2010): Temporal stability of the style of faulting. Bull. Seismol. Soc. Am. 102, 1179–1194 (2012).
2010 | 7 | 8 | 6 | 31 | 39.37 | 33.4573 | -116.4185 | 12.79 | 1.43 | 235 | 55 | -68 | 19.84 | 40.58 | -118.15 | 4 | W. Yang, E. Hauksson, P. M. Shearer, Computing a large refined catalog of focal mechanisms for southern California (1981-2010): Temporal stability of the style of faulting. Bull. Seismol. Soc. Am. 102, 1179–1194 (2012).
2010 | 7 | 8 | 7 | 1 | 10.3 | 33.418 | -116.4617 | 11.11 | 1.49 | 292 | 70 | -173 | 199.6 | 83.42 | -20.14 | 4 | W. Yang, E. Hauksson, P. M. Shearer, Computing a large refined catalog of focal mechanisms for southern California (1981-2010): Temporal stability of the style of faulting. Bull. Seismol. Soc. Am. 102, 1179–1194 (2012).
2010 | 7 | 8 | 7 | 3 | 13.88 | 33.484 | -116.5248 | 12.52 | 1.27 | 139 | 77 | 179 | 229.22 | 89.03 | 13 | 4 | W. Yang, E. Hauksson, P. M. Shearer, Computing a large refined catalog of focal mechanisms for southern California (1981-2010): Temporal stability of the style of faulting. Bull. Seismol. Soc. Am. 102, 1179–1194 (2012).
2010 | 7 | 8 | 7 | 14 | 5.41 | 33.4795 | -116.5277 | 12.87 | 1.3 | 30 | 40 | -28 | 142.16 | 72.44 | -126.53 | 4 | W. Yang, E. Hauksson, P. M. Shearer, Computing a large refined catalog of focal mechanisms for southern California (1981-2010): Temporal stability of the style of faulting. Bull. Seismol. Soc. Am. 102, 1179–1194 (2012).
2010 | 7 | 8 | 7 | 22 | 17.73 | 33.4743 | -116.4588 | 12.19 | 0.82 | 105 | 63 | 99 | 265.77 | 28.35 | 72.93 | 4 | W. Yang, E. Hauksson, P. M. Shearer, Computing a large refined catalog of focal mechanisms for southern California (1981-2010): Temporal stability of the style of faulting. Bull. Seismol. Soc. Am. 102, 1179–1194 (2012).
2010 | 7 | 8 | 7 | 26 | 16.76 | 33.447 | -116.4973 | 13.28 | 1.19 | 154 | 67 | 168 | 248.75 | 78.97 | 23.46 | 4 | W. Yang, E. Hauksson, P. M. Shearer, Computing a large refined catalog of focal mechanisms for southern California (1981-2010): Temporal stability of the style of faulting. Bull. Seismol. Soc. Am. 102, 1179–1194 (2012).
2010 | 7 | 8 | 7 | 31 | 43.19 | 33.4667 | -116.469 | 13.05 | 1.27 | 198 | 25 | -120 | 50.5 | 68.53 | -76.88 | 4 | W. Yang, E. Hauksson, P. M. Shearer, Computing a large refined catalog of focal mechanisms for southern California (1981-2010): Temporal stability of the style of faulting. Bull. Seismol. Soc. Am. 102, 1179–1194 (2012).
2010 | 7 | 8 | 8 | 6 | 10.69 | 33.4825 | -116.4238 | 9.69 | 1.82 | 114 | 81 | -158 | 20.38 | 68.28 | -9.69 | 4 | W. Yang, E. Hauksson, P. M. Shearer, Computing a large refined catalog of focal mechanisms for southern California (1981-2010): Temporal stability of the style of faulting. Bull. Seismol. Soc. Am. 102, 1179–1194 (2012).
2010 | 7 | 8 | 8 | 6 | 53.24 | 33.4825 | -116.4232 | 9.77 | 1.72 | 310 | 23 | 120 | 97.9 | 70.22 | 78.02 | 4 | W. Yang, E. Hauksson, P. M. Shearer, Computing a large refined catalog of focal mechanisms for southern California (1981-2010): Temporal stability of the style of faulting. Bull. Seismol. Soc. Am. 102, 1179–1194 (2012).
2010 | 7 | 8 | 8 | 10 | 18.2 | 33.4212 | -116.4678 | 10.27 | 1.67 | 138 | 76 | 170 | 230.44 | 80.3 | 14.21 | 4 | W. Yang, E. Hauksson, P. M. Shearer, Computing a large refined catalog of focal mechanisms for southern California (1981-2010): Temporal stability of the style of faulting. Bull. Seismol. Soc. Am. 102, 1179–1194 (2012).
2010 | 7 | 8 | 8 | 11 | 10.86 | 33.4805 | -116.5278 | 12.75 | 1.19 | 334 | 22 | -22 | 84.54 | 81.93 | -110.54 | 4 | W. Yang, E. Hauksson, P. M. Shearer, Computing a large refined catalog of focal mechanisms for southern California (1981-2010): Temporal stability of the style of faulting. Bull. Seismol. Soc. Am. 102, 1179–1194 (2012).
2010 | 7 | 8 | 8 | 13 | 17.38 | 33.4473 | -116.3945 | 11.5 | 1.72 | 216 | 41 | -71 | 11.48 | 51.66 | -105.8 | 4 | W. Yang, E. Hauksson, P. M. Shearer, Computing a large refined catalog of focal mechanisms for southern California (1981-2010): Temporal stability of the style of faulting. Bull. Seismol. Soc. Am. 102, 1179–1194 (2012).
2010 | 7 | 8 | 8 | 16 | 36.04 | 33.4805 | -116.5278 | 12.76 | 0.91 | 147 | 61 | -130 | 26.98 | 47.93 | -40.77 | 4 | W. Yang, E. Hauksson, P. M. Shearer, Computing a large refined catalog of focal mechanisms for southern California (1981-2010): Temporal stability of the style of faulting. Bull. Seismol. Soc. Am. 102, 1179–1194 (2012).
2010 | 7 | 8 | 8 | 17 | 54.07 | 33.4485 | -116.3862 | 11.5 | 2.4 | 130 | 65 | -156 | 29.34 | 68.37 | -27.04 | 4 | W. Yang, E. Hauksson, P. M. Shearer, Computing a large refined catalog of focal mechanisms for southern California (1981-2010): Temporal stability of the style of faulting. Bull. Seismol. Soc. Am. 102, 1179–1194 (2012).
2010 | 7 | 8 | 8 | 25 | 1.64 | 33.415 | -116.4568 | 10.78 | 2.41 | 142 | 74 | -177 | 51.17 | 87.12 | -16.02 | 4 | W. Yang, E. Hauksson, P. M. Shearer, Computing a large refined catalog of focal mechanisms for southern California (1981-2010): Temporal stability of the style of faulting. Bull. Seismol. Soc. Am. 102, 1179–1194 (2012).
2010 | 7 | 8 | 8 | 49 | 40.32 | 33.4663 | -116.4143 | 10.27 | 1.54 | 349 | 55 | 156 | 93.33 | 70.54 | 37.47 | 4 | W. Yang, E. Hauksson, P. M. Shearer, Computing a large refined catalog of focal mechanisms for southern California (1981-2010): Temporal stability of the style of faulting. Bull. Seismol. Soc. Am. 102, 1179–1194 (2012).
2010 | 7 | 8 | 9 | 23 | 53.25 | 33.425 | -116.4693 | 11.08 | 1.36 | 139 | 59 | 166 | 236.32 | 78.03 | 31.77 | 4 | W. Yang, E. Hauksson, P. M. Shearer, Computing a large refined catalog of focal mechanisms for southern California (1981-2010): Temporal stability of the style of faulting. Bull. Seismol. Soc. Am. 102, 1179–1194 (2012).
2010 | 7 | 8 | 9 | 38 | 18.47 | 33.477 | -116.4012 | 9.18 | 1.52 | 155 | 84 | 164 | 246.72 | 74.09 | 6.24 | 4 | W. Yang, E. Hauksson, P. M. Shearer, Computing a large refined catalog of focal mechanisms for southern California (1981-2010): Temporal stability of the style of faulting. Bull. Seismol. Soc. Am. 102, 1179–1194 (2012).
2010 | 7 | 8 | 9 | 38 | 42.94 | 33.4847 | -116.544 | 12.73 | 1.51 | 133 | 56 | -159 | 30.89 | 72.72 | -35.85 | 4 | W. Yang, E. Hauksson, P. M. Shearer, Computing a large refined catalog of focal mechanisms for southern California (1981-2010): Temporal stability of the style of faulting. Bull. Seismol. Soc. Am. 102, 1179–1194 (2012).
2010 | 7 | 8 | 9 | 48 | 48.3 | 33.384 | -116.397 | 8.37 | 1.43 | 319 | 17 | -166 | 215.59 | 85.94 | -73.48 | 4 | W. Yang, E. Hauksson, P. M. Shearer, Computing a large refined catalog of focal mechanisms for southern California (1981-2010): Temporal stability of the style of faulting. Bull. Seismol. Soc. Am. 102, 1179–1194 (2012).
2010 | 7 | 8 | 10 | 3 | 13.85 | 32.9455 | -116.2697 | 7.59 | 2.68 | 132 | 81 | -170 | 40.42 | 80.12 | -9.14 | 4 | W. Yang, E. Hauksson, P. M. Shearer, Computing a large refined catalog of focal mechanisms for southern California (1981-2010): Temporal stability of the style of faulting. Bull. Seismol. Soc. Am. 102, 1179–1194 (2012).
2010 | 7 | 8 | 10 | 15 | 38.53 | 33.441 | -116.4878 | 11.94 | 1.28 | 153 | 41 | 144 | 271.74 | 67.32 | 54.88 | 4 | W. Yang, E. Hauksson, P. M. Shearer, Computing a large refined catalog of focal mechanisms for southern California (1981-2010): Temporal stability of the style of faulting. Bull. Seismol. Soc. Am. 102, 1179–1194 (2012).
2010 | 7 | 8 | 10 | 51 | 7.25 | 33.4327 | -116.4643 | 11.01 | 1.3 | 135 | 49 | -144 | 19.51 | 63.67 | -47.06 | 4 | W. Yang, E. Hauksson, P. M. Shearer, Computing a large refined catalog of focal mechanisms for southern California (1981-2010): Temporal stability of the style of faulting. Bull. Seismol. Soc. Am. 102, 1179–1194 (2012).
2010 | 7 | 8 | 10 | 53 | 11.47 | 33.4765 | -116.52 | 12.65 | 0.66 | 133 | 80 | 178 | 223.35 | 88.03 | 10.01 | 4 | W. Yang, E. Hauksson, P. M. Shearer, Computing a large refined catalog of focal mechanisms for southern California (1981-2010): Temporal stability of the style of faulting. Bull. Seismol. Soc. Am. 102, 1179–1194 (2012).
2010 | 7 | 8 | 11 | 19 | 10.18 | 32.5085 | -115.634 | 8.76 | 2.49 | 326 | 55 | -141 | 211.09 | 58.97 | -42.02 | 4 | W. Yang, E. Hauksson, P. M. Shearer, Computing a large refined catalog of focal mechanisms for southern California (1981-2010): Temporal stability of the style of faulting. Bull. Seismol. Soc. Am. 102, 1179–1194 (2012).
2010 | 7 | 8 | 11 | 39 | 2.77 | 34.0277 | -116.7555 | 10.25 | 0.92 | 281 | 41 | 122 | 61.38 | 56.19 | 65.27 | 4 | W. Yang, E. Hauksson, P. M. Shearer, Computing a large refined catalog of focal mechanisms for southern California (1981-2010): Temporal stability of the style of faulting. Bull. Seismol. Soc. Am. 102, 1179–1194 (2012).
2010 | 7 | 8 | 12 | 16 | 12.93 | 33.45 | -116.4777 | 11.04 | 2.29 | 134 | 75 | 164 | 228.24 | 74.56 | 15.58 | 4 | W. Yang, E. Hauksson, P. M. Shearer, Computing a large refined catalog of focal mechanisms for southern California (1981-2010): Temporal stability of the style of faulting. Bull. Seismol. Soc. Am. 102, 1179–1194 (2012).
2010 | 7 | 8 | 12 | 23 | 9.96 | 33.4502 | -116.4778 | 11.07 | 0.97 | 189 | 22 | -56 | 332.96 | 71.91 | -102.73 | 4 | W. Yang, E. Hauksson, P. M. Shearer, Computing a large refined catalog of focal mechanisms for southern California (1981-2010): Temporal stability of the style of faulting. Bull. Seismol. Soc. Am. 102, 1179–1194 (2012).
2010 | 7 | 8 | 12 | 26 | 23.36 | 33.4482 | -116.3945 | 11.67 | 1.36 | 221 | 40 | -63 | 7.37 | 55.06 | -110.85 | 4 | W. Yang, E. Hauksson, P. M. Shearer, Computing a large refined catalog of focal mechanisms for southern California (1981-2010): Temporal stability of the style of faulting. Bull. Seismol. Soc. Am. 102, 1179–1194 (2012).
2010 | 7 | 8 | 12 | 32 | 52.83 | 33.448 | -116.3945 | 11.69 | 2.67 | 139 | 66 | -164 | 42.35 | 75.42 | -24.85 | 4 | W. Yang, E. Hauksson, P. M. Shearer, Computing a large refined catalog of focal mechanisms for southern California (1981-2010): Temporal stability of the style of faulting. Bull. Seismol. Soc. Am. 102, 1179–1194 (2012).
2010 | 7 | 8 | 12 | 35 | 29 | 33.4492 | -116.3948 | 11.68 | 2.09 | 151 | 76 | -173 | 59.3 | 83.21 | -14.1 | 4 | W. Yang, E. Hauksson, P. M. Shearer, Computing a large refined catalog of focal mechanisms for southern California (1981-2010): Temporal stability of the style of faulting. Bull. Seismol. Soc. Am. 102, 1179–1194 (2012).
2010 | 7 | 8 | 12 | 43 | 48.4 | 33.4753 | -116.5053 | 12.18 | 1.96 | 137 | 88 | 163 | 227.61 | 73.01 | 2.09 | 4 | W. Yang, E. Hauksson, P. M. Shearer, Computing a large refined catalog of focal mechanisms for southern California (1981-2010): Temporal stability of the style of faulting. Bull. Seismol. Soc. Am. 102, 1179–1194 (2012).
2010 | 7 | 8 | 12 | 58 | 56.9 | 33.4502 | -116.4548 | 11.48 | 1.27 | 352 | 15 | -151 | 233.83 | 82.79 | -76.81 | 4 | W. Yang, E. Hauksson, P. M. Shearer, Computing a large refined catalog of focal mechanisms for southern California (1981-2010): Temporal stability of the style of faulting. Bull. Seismol. Soc. Am. 102, 1179–1194 (2012).
2010 | 7 | 8 | 13 | 16 | 12.02 | 33.4485 | -116.395 | 11.77 | 1.78 | 40 | 56 | -101 | 239.17 | 35.53 | -74.2 | 4 | W. Yang, E. Hauksson, P. M. Shearer, Computing a large refined catalog of focal mechanisms for southern California (1981-2010): Temporal stability of the style of faulting. Bull. Seismol. Soc. Am. 102, 1179–1194 (2012).
2010 | 7 | 8 | 13 | 21 | 41.84 | 33.435 | -116.478 | 11.73 | 1.56 | 303 | 39 | 52 | 168.15 | 60.27 | 116.5 | 4 | W. Yang, E. Hauksson, P. M. Shearer, Computing a large refined catalog of focal mechanisms for southern California (1981-2010): Temporal stability of the style of faulting. Bull. Seismol. Soc. Am. 102, 1179–1194 (2012).
2010 | 7 | 8 | 13 | 37 | 16.54 | 33.4165 | -116.4552 | 12.96 | 1.1 | 30 | 67 | -145 | 284.7 | 58.13 | -27.39 | 4 | W. Yang, E. Hauksson, P. M. Shearer, Computing a large refined catalog of focal mechanisms for southern California (1981-2010): Temporal stability of the style of faulting. Bull. Seismol. Soc. Am. 102, 1179–1194 (2012).
2010 | 7 | 8 | 14 | 0 | 36.53 | 33.4 | -116.4413 | 13.84 | 1.12 | 167 | 75 | -178 | 76.48 | 88.07 | -15.01 | 4 | W. Yang, E. Hauksson, P. M. Shearer, Computing a large refined catalog of focal mechanisms for southern California (1981-2010): Temporal stability of the style of faulting. Bull. Seismol. Soc. Am. 102, 1179–1194 (2012).
2010 | 7 | 8 | 14 | 10 | 18.84 | 33.4663 | -116.4162 | 21.06 | 1.72 | 51 | 21 | -116 | 258.58 | 71.21 | -80.45 | 4 | W. Yang, E. Hauksson, P. M. Shearer, Computing a large refined catalog of focal mechanisms for southern California (1981-2010): Temporal stability of the style of faulting. Bull. Seismol. Soc. Am. 102, 1179–1194 (2012).
2010 | 7 | 8 | 14 | 36 | 32.46 | 33.4607 | -116.4377 | 10.01 | 1.37 | 93 | 89 | 140 | 183.84 | 50.01 | 1.31 | 4 | W. Yang, E. Hauksson, P. M. Shearer, Computing a large refined catalog of focal mechanisms for southern California (1981-2010): Temporal stability of the style of faulting. Bull. Seismol. Soc. Am. 102, 1179–1194 (2012).
2010 | 7 | 8 | 14 | 43 | 29.33 | 33.48 | -116.5443 | 13.28 | 1.26 | 5 | 36 | -105 | 203.33 | 55.41 | -79.35 | 4 | W. Yang, E. Hauksson, P. M. Shearer, Computing a large refined catalog of focal mechanisms for southern California (1981-2010): Temporal stability of the style of faulting. Bull. Seismol. Soc. Am. 102, 1179–1194 (2012).
2010 | 7 | 8 | 15 | 0 | 45.58 | 32.6517 | -115.6922 | 9.59 | 2.26 | 34 | 25 | -92 | 216.21 | 65.02 | -89.07 | 4 | W. Yang, E. Hauksson, P. M. Shearer, Computing a large refined catalog of focal mechanisms for southern California (1981-2010): Temporal stability of the style of faulting. Bull. Seismol. Soc. Am. 102, 1179–1194 (2012).
2010 | 7 | 8 | 15 | 24 | 41.88 | 33.4575 | -116.419 | 12.79 | 1.35 | 325 | 85 | -156 | 232.78 | 66.1 | -5.47 | 4 | W. Yang, E. Hauksson, P. M. Shearer, Computing a large refined catalog of focal mechanisms for southern California (1981-2010): Temporal stability of the style of faulting. Bull. Seismol. Soc. Am. 102, 1179–1194 (2012).
2010 | 7 | 8 | 15 | 32 | 4.88 | 33.4588 | -116.4167 | 11.46 | 1.63 | 45 | 78 | -173 | 313.54 | 83.15 | -12.09 | 4 | W. Yang, E. Hauksson, P. M. Shearer, Computing a large refined catalog of focal mechanisms for southern California (1981-2010): Temporal stability of the style of faulting. Bull. Seismol. Soc. Am. 102, 1179–1194 (2012).
2010 | 7 | 8 | 15 | 34 | 2.82 | 33.4202 | -116.4613 | 10.5 | 2.2 | 142 | 86 | 160 | 233.45 | 70.05 | 4.26 | 4 | W. Yang, E. Hauksson, P. M. Shearer, Computing a large refined catalog of focal mechanisms for southern California (1981-2010): Temporal stability of the style of faulting. Bull. Seismol. Soc. Am. 102, 1179–1194 (2012).
2010 | 7 | 8 | 15 | 46 | 45.31 | 34.0182 | -117.1957 | 8.05 | 1.54 | 10 | 61 | 131 | 129.15 | 48.69 | 40.19 | 4 | W. Yang, E. Hauksson, P. M. Shearer, Computing a large refined catalog of focal mechanisms for southern California (1981-2010): Temporal stability of the style of faulting. Bull. Seismol. Soc. Am. 102, 1179–1194 (2012).
2010 | 7 | 8 | 16 | 7 | 46.05 | 33.5303 | -116.5177 | 19.45 | 0.88 | 277 | 59 | 126 | 42.33 | 46.1 | 45.63 | 4 | W. Yang, E. Hauksson, P. M. Shearer, Computing a large refined catalog of focal mechanisms for southern California (1981-2010): Temporal stability of the style of faulting. Bull. Seismol. Soc. Am. 102, 1179–1194 (2012).
2010 | 7 | 8 | 16 | 22 | 50.67 | 33.372 | -116.407 | 10.69 | 2.74 | 322 | 83 | -167 | 230.39 | 77.1 | -7.18 | 4 | W. Yang, E. Hauksson, P. M. Shearer, Computing a large refined catalog of focal mechanisms for southern California (1981-2010): Temporal stability of the style of faulting. Bull. Seismol. Soc. Am. 102, 1179–1194 (2012).
2010 | 7 | 8 | 16 | 42 | 7.58 | 33.4685 | -116.4193 | 10.44 | 2.07 | 185 | 48 | -96 | 13.93 | 42.35 | -83.38 | 4 | W. Yang, E. Hauksson, P. M. Shearer, Computing a large refined catalog of focal mechanisms for southern California (1981-2010): Temporal stability of the style of faulting. Bull. Seismol. Soc. Am. 102, 1179–1194 (2012).
2010 | 7 | 8 | 16 | 44 | 54.59 | 33.5188 | -116.414 | 11.03 | 0.91 | 313 | 83 | -165 | 221.13 | 75.11 | -7.24 | 4 | W. Yang, E. Hauksson, P. M. Shearer, Computing a large refined catalog of focal mechanisms for southern California (1981-2010): Temporal stability of the style of faulting. Bull. Seismol. Soc. Am. 102, 1179–1194 (2012).
2010 | 7 | 8 | 17 | 3 | 13.24 | 33.4185 | -116.4577 | 10.58 | 1.33 | 301 | 17 | 59 | 153.14 | 75.49 | 98.95 | 4 | W. Yang, E. Hauksson, P. M. Shearer, Computing a large refined catalog of focal mechanisms for southern California (1981-2010): Temporal stability of the style of faulting. Bull. Seismol. Soc. Am. 102, 1179–1194 (2012).
2010 | 7 | 8 | 17 | 32 | 4.18 | 34.3362 | -116.8835 | 2.71 | 1.58 | 296 | 12 | -67 | 92.54 | 78.97 | -94.75 | 4 | W. Yang, E. Hauksson, P. M. Shearer, Computing a large refined catalog of focal mechanisms for southern California (1981-2010): Temporal stability of the style of faulting. Bull. Seismol. Soc. Am. 102, 1179–1194 (2012).
2010 | 7 | 8 | 17 | 49 | 55.44 | 33.4183 | -116.4643 | 13.24 | 1.19 | 283 | 49 | 76 | 123.81 | 42.92 | 105.55 | 4 | W. Yang, E. Hauksson, P. M. Shearer, Computing a large refined catalog of focal mechanisms for southern California (1981-2010): Temporal stability of the style of faulting. Bull. Seismol. Soc. Am. 102, 1179–1194 (2012).
2010 | 7 | 8 | 18 | 1 | 25.55 | 33.4717 | -116.4052 | 8.55 | 1.74 | 98 | 27 | 92 | 275.76 | 63.02 | 88.98 | 4 | W. Yang, E. Hauksson, P. M. Shearer, Computing a large refined catalog of focal mechanisms for southern California (1981-2010): Temporal stability of the style of faulting. Bull. Seismol. Soc. Am. 102, 1179–1194 (2012).
2010 | 7 | 8 | 18 | 5 | 22.35 | 33.4222 | -116.4687 | 10.17 | 1.83 | 30 | 41 | -47 | 158.98 | 61.33 | -120.66 | 4 | W. Yang, E. Hauksson, P. M. Shearer, Computing a large refined catalog of focal mechanisms for southern California (1981-2010): Temporal stability of the style of faulting. Bull. Seismol. Soc. Am. 102, 1179–1194 (2012).
2010 | 7 | 8 | 18 | 9 | 34.28 | 33.425 | -116.47 | 10.33 | 1.4 | 116 | 44 | 95 | 289.07 | 46.21 | 85.19 | 4 | W. Yang, E. Hauksson, P. M. Shearer, Computing a large refined catalog of focal mechanisms for southern California (1981-2010): Temporal stability of the style of faulting. Bull. Seismol. Soc. Am. 102, 1179–1194 (2012).
2010 | 7 | 8 | 18 | 10 | 0.07 | 33.402 | -116.4327 | 13.74 | 1.23 | 191 | 45 | -115 | 44.4 | 50.14 | -67.09 | 4 | W. Yang, E. Hauksson, P. M. Shearer, Computing a large refined catalog of focal mechanisms for southern California (1981-2010): Temporal stability of the style of faulting. Bull. Seismol. Soc. Am. 102, 1179–1194 (2012).
2010 | 7 | 8 | 18 | 43 | 18.11 | 33.0508 | -116.1143 | 7.68 | 1.61 | 27 | 34 | -158 | 278.48 | 77.91 | -57.98 | 4 | W. Yang, E. Hauksson, P. M. Shearer, Computing a large refined catalog of focal mechanisms for southern California (1981-2010): Temporal stability of the style of faulting. Bull. Seismol. Soc. Am. 102, 1179–1194 (2012).
2010 | 7 | 8 | 19 | 2 | 13.81 | 32.5702 | -115.696 | 8.57 | 2.33 | 59 | 31 | -41 | 185.69 | 70.25 | -114.39 | 4 | W. Yang, E. Hauksson, P. M. Shearer, Computing a large refined catalog of focal mechanisms for southern California (1981-2010): Temporal stability of the style of faulting. Bull. Seismol. Soc. Am. 102, 1179–1194 (2012).
2010 | 7 | 8 | 19 | 9 | 45.69 | 33.4502 | -116.4778 | 11.09 | 1.02 | 134 | 80 | 145 | 230.93 | 55.61 | 12.15 | 4 | W. Yang, E. Hauksson, P. M. Shearer, Computing a large refined catalog of focal mechanisms for southern California (1981-2010): Temporal stability of the style of faulting. Bull. Seismol. Soc. Am. 102, 1179–1194 (2012).
2010 | 7 | 8 | 19 | 23 | 37.56 | 33.3983 | -116.4423 | 10.43 | 1.34 | 59 | 40 | 83 | 248.11 | 50.36 | 95.84 | 4 | W. Yang, E. Hauksson, P. M. Shearer, Computing a large refined catalog of focal mechanisms for southern California (1981-2010): Temporal stability of the style of faulting. Bull. Seismol. Soc. Am. 102, 1179–1194 (2012).
2010 | 7 | 8 | 19 | 40 | 39.24 | 33.3802 | -116.4197 | 11.23 | 1.35 | 247 | 48 | 40 | 127.69 | 61.47 | 130.39 | 4 | W. Yang, E. Hauksson, P. M. Shearer, Computing a large refined catalog of focal mechanisms for southern California (1981-2010): Temporal stability of the style of faulting. Bull. Seismol. Soc. Am. 102, 1179–1194 (2012).
2010 | 7 | 8 | 19 | 50 | 39.47 | 33.4483 | -116.3942 | 11.65 | 1.99 | 344 | 67 | -137 | 233.98 | 51.11 | -30.13 | 4 | W. Yang, E. Hauksson, P. M. Shearer, Computing a large refined catalog of focal mechanisms for southern California (1981-2010): Temporal stability of the style of faulting. Bull. Seismol. Soc. Am. 102, 1179–1194 (2012).
2010 | 7 | 8 | 20 | 13 | 56.8 | 33.4712 | -116.487 | 11.41 | 1.85 | 175 | 48 | -105 | 16.82 | 44.12 | -73.96 | 4 | W. Yang, E. Hauksson, P. M. Shearer, Computing a large refined catalog of focal mechanisms for southern California (1981-2010): Temporal stability of the style of faulting. Bull. Seismol. Soc. Am. 102, 1179–1194 (2012).
2010 | 7 | 9 | 0 | 39 | 57.33 | 33.4277 | -116.4767 | 12.61 | 1.13 | 59 | 77 | -111 | 298.63 | 24.54 | -32.79 | 4 | W. Yang, E. Hauksson, P. M. Shearer, Computing a large refined catalog of focal mechanisms for southern California (1981-2010): Temporal stability of the style of faulting. Bull. Seismol. Soc. Am. 102, 1179–1194 (2012).
2010 | 7 | 9 | 0 | 52 | 15.94 | 33.4725 | -116.5073 | 12.47 | 1.59 | 148 | 86 | 169 | 238.78 | 79.03 | 4.07 | 4 | W. Yang, E. Hauksson, P. M. Shearer, Computing a large refined catalog of focal mechanisms for southern California (1981-2010): Temporal stability of the style of faulting. Bull. Seismol. Soc. Am. 102, 1179–1194 (2012).
2010 | 7 | 9 | 0 | 56 | 52.13 | 33.0007 | -116.3362 | 9.14 | 1.9 | 293 | 79 | 130 | 35.81 | 41.24 | 16.83 | 4 | W. Yang, E. Hauksson, P. M. Shearer, Computing a large refined catalog of focal mechanisms for southern California (1981-2010): Temporal stability of the style of faulting. Bull. Seismol. Soc. Am. 102, 1179–1194 (2012).
2010 | 7 | 9 | 0 | 57 | 37.58 | 33.0007 | -116.3365 | 9.13 | 2.22 | 300 | 87 | 153 | 31.53 | 63.04 | 3.37 | 4 | W. Yang, E. Hauksson, P. M. Shearer, Computing a large refined catalog of focal mechanisms for southern California (1981-2010): Temporal stability of the style of faulting. Bull. Seismol. Soc. Am. 102, 1179–1194 (2012).
2010 | 7 | 9 | 2 | 24 | 8.58 | 33.4495 | -116.405 | 13.46 | 1.38 | 332 | 80 | 180 | 62 | 90 | 10 | 4 | W. Yang, E. Hauksson, P. M. Shearer, Computing a large refined catalog of focal mechanisms for southern California (1981-2010): Temporal stability of the style of faulting. Bull. Seismol. Soc. Am. 102, 1179–1194 (2012).
2010 | 7 | 9 | 3 | 27 | 38.53 | 32.4905 | -115.6058 | 10.87 | 3.09 | 135 | 49 | -122 | 358.61 | 50.21 | -58.63 | 4 | W. Yang, E. Hauksson, P. M. Shearer, Computing a large refined catalog of focal mechanisms for southern California (1981-2010): Temporal stability of the style of faulting. Bull. Seismol. Soc. Am. 102, 1179–1194 (2012).
2010 | 7 | 9 | 4 | 49 | 39.23 | 33.48 | -116.5443 | 13.25 | 1.72 | 141 | 78 | 166 | 233.97 | 76.31 | 12.36 | 4 | W. Yang, E. Hauksson, P. M. Shearer, Computing a large refined catalog of focal mechanisms for southern California (1981-2010): Temporal stability of the style of faulting. Bull. Seismol. Soc. Am. 102, 1179–1194 (2012).
2010 | 7 | 9 | 5 | 0 | 20.58 | 33.4148 | -116.4567 | 10.45 | 1.32 | 334 | 81 | -163 | 241.26 | 73.22 | -9.4 | 4 | W. Yang, E. Hauksson, P. M. Shearer, Computing a large refined catalog of focal mechanisms for southern California (1981-2010): Temporal stability of the style of faulting. Bull. Seismol. Soc. Am. 102, 1179–1194 (2012).
2010 | 7 | 9 | 6 | 30 | 31.73 | 33.484 | -116.5587 | 11.62 | 1.13 | 136 | 81 | 144 | 232.48 | 54.51 | 11.08 | 4 | W. Yang, E. Hauksson, P. M. Shearer, Computing a large refined catalog of focal mechanisms for southern California (1981-2010): Temporal stability of the style of faulting. Bull. Seismol. Soc. Am. 102, 1179–1194 (2012).
2010 | 7 | 9 | 6 | 34 | 44.83 | 33.4845 | -116.4238 | 9.75 | 1.41 | 119 | 46 | 121 | 258.14 | 51.93 | 61.93 | 4 | W. Yang, E. Hauksson, P. M. Shearer, Computing a large refined catalog of focal mechanisms for southern California (1981-2010): Temporal stability of the style of faulting. Bull. Seismol. Soc. Am. 102, 1179–1194 (2012).
2010 | 7 | 9 | 7 | 59 | 26.88 | 33.4605 | -116.5332 | 11.62 | 0.97 | 143 | 36 | -37 | 264.37 | 69.28 | -120.12 | 4 | W. Yang, E. Hauksson, P. M. Shearer, Computing a large refined catalog of focal mechanisms for southern California (1981-2010): Temporal stability of the style of faulting. Bull. Seismol. Soc. Am. 102, 1179–1194 (2012).
2010 | 7 | 9 | 9 | 2 | 48.07 | 32.9958 | -116.3415 | 9.03 | 1.57 | 285 | 64 | -144 | 177.33 | 58.11 | -31.08 | 4 | W. Yang, E. Hauksson, P. M. Shearer, Computing a large refined catalog of focal mechanisms for southern California (1981-2010): Temporal stability of the style of faulting. Bull. Seismol. Soc. Am. 102, 1179–1194 (2012).
2010 | 7 | 9 | 9 | 57 | 24.5 | 32.6818 | -115.9067 | 6.97 | 1.38 | 196 | 51 | -76 | 354.39 | 41.06 | -106.63 | 4 | W. Yang, E. Hauksson, P. M. Shearer, Computing a large refined catalog of focal mechanisms for southern California (1981-2010): Temporal stability of the style of faulting. Bull. Seismol. Soc. Am. 102, 1179–1194 (2012).
2010 | 7 | 9 | 10 | 14 | 19.31 | 33.4793 | -116.3847 | 8.24 | 2.09 | 133 | 86 | 159 | 224.53 | 69.05 | 4.28 | 4 | W. Yang, E. Hauksson, P. M. Shearer, Computing a large refined catalog of focal mechanisms for southern California (1981-2010): Temporal stability of the style of faulting. Bull. Seismol. Soc. Am. 102, 1179–1194 (2012).
2010 | 7 | 9 | 12 | 9 | 1.35 | 33.4405 | -116.475 | 14.19 | 0.9 | 167 | 87 | 170 | 257.53 | 80.01 | 3.05 | 4 | W. Yang, E. Hauksson, P. M. Shearer, Computing a large refined catalog of focal mechanisms for southern California (1981-2010): Temporal stability of the style of faulting. Bull. Seismol. Soc. Am. 102, 1179–1194 (2012).
2010 | 7 | 9 | 12 | 18 | 3.8 | 33.4635 | -116.4757 | 12.8 | 1.57 | 335 | 68 | -170 | 241.22 | 80.73 | -22.31 | 4 | W. Yang, E. Hauksson, P. M. Shearer, Computing a large refined catalog of focal mechanisms for southern California (1981-2010): Temporal stability of the style of faulting. Bull. Seismol. Soc. Am. 102, 1179–1194 (2012).
2010 | 7 | 9 | 14 | 20 | 41.25 | 33.448 | -116.3947 | 11.81 | 1.49 | 215 | 50 | -46 | 338.65 | 56.56 | -129.62 | 4 | W. Yang, E. Hauksson, P. M. Shearer, Computing a large refined catalog of focal mechanisms for southern California (1981-2010): Temporal stability of the style of faulting. Bull. Seismol. Soc. Am. 102, 1179–1194 (2012).
2010 | 7 | 9 | 15 | 50 | 14 | 35.641 | -117.4718 | 10.61 | 1.92 | 52 | 40 | 27 | 300.68 | 73.03 | 126.78 | 4 | W. Yang, E. Hauksson, P. M. Shearer, Computing a large refined catalog of focal mechanisms for southern California (1981-2010): Temporal stability of the style of faulting. Bull. Seismol. Soc. Am. 102, 1179–1194 (2012).
2010 | 7 | 9 | 18 | 20 | 28.48 | 33.4667 | -116.4022 | 9.33 | 1 | 149 | 71 | 150 | 249.65 | 61.79 | 21.68 | 4 | W. Yang, E. Hauksson, P. M. Shearer, Computing a large refined catalog of focal mechanisms for southern California (1981-2010): Temporal stability of the style of faulting. Bull. Seismol. Soc. Am. 102, 1179–1194 (2012).
2010 | 7 | 9 | 18 | 43 | 39.56 | 34.109 | -117.306 | 15.66 | 2.7 | 342 | 89 | 177 | 72.05 | 87 | 1 | 4 | W. Yang, E. Hauksson, P. M. Shearer, Computing a large refined catalog of focal mechanisms for southern California (1981-2010): Temporal stability of the style of faulting. Bull. Seismol. Soc. Am. 102, 1179–1194 (2012).
2010 | 7 | 9 | 18 | 47 | 22.05 | 33.4768 | -116.417 | 9.07 | 1.32 | 122 | 54 | -177 | 30.24 | 87.57 | -36.04 | 4 | W. Yang, E. Hauksson, P. M. Shearer, Computing a large refined catalog of focal mechanisms for southern California (1981-2010): Temporal stability of the style of faulting. Bull. Seismol. Soc. Am. 102, 1179–1194 (2012).
2010 | 7 | 9 | 19 | 45 | 3.18 | 33.4435 | -116.4893 | 11.49 | 1.56 | 15 | 59 | -153 | 270.3 | 67.1 | -33.99 | 4 | W. Yang, E. Hauksson, P. M. Shearer, Computing a large refined catalog of focal mechanisms for southern California (1981-2010): Temporal stability of the style of faulting. Bull. Seismol. Soc. Am. 102, 1179–1194 (2012).
2010 | 7 | 9 | 19 | 45 | 52.78 | 32.7825 | -116.0145 | 9.38 | 1.43 | 145 | 82 | -174 | 54.16 | 84.06 | -8.04 | 4 | W. Yang, E. Hauksson, P. M. Shearer, Computing a large refined catalog of focal mechanisms for southern California (1981-2010): Temporal stability of the style of faulting. Bull. Seismol. Soc. Am. 102, 1179–1194 (2012).
2010 | 7 | 9 | 20 | 1 | 11.64 | 32.7385 | -115.9908 | 7.5 | 1.47 | 82 | 34 | 139 | 207.78 | 68.48 | 63.02 | 4 | W. Yang, E. Hauksson, P. M. Shearer, Computing a large refined catalog of focal mechanisms for southern California (1981-2010): Temporal stability of the style of faulting. Bull. Seismol. Soc. Am. 102, 1179–1194 (2012).
2010 | 7 | 9 | 20 | 10 | 12.4 | 33.4627 | -116.407 | 10.31 | 2.39 | 307 | 90 | 170 | 37 | 80 | 0 | 4 | W. Yang, E. Hauksson, P. M. Shearer, Computing a large refined catalog of focal mechanisms for southern California (1981-2010): Temporal stability of the style of faulting. Bull. Seismol. Soc. Am. 102, 1179–1194 (2012).
2010 | 7 | 9 | 20 | 58 | 4.34 | 33.3415 | -116.3783 | 8.58 | 1.47 | 327 | 85 | 173 | 57.61 | 83.03 | 5.04 | 4 | W. Yang, E. Hauksson, P. M. Shearer, Computing a large refined catalog of focal mechanisms for southern California (1981-2010): Temporal stability of the style of faulting. Bull. Seismol. Soc. Am. 102, 1179–1194 (2012).
2010 | 7 | 9 | 21 | 25 | 50.4 | 33.4835 | -116.5095 | 13.25 | 2.22 | 348 | 87 | -159 | 256.85 | 69.03 | -3.21 | 4 | W. Yang, E. Hauksson, P. M. Shearer, Computing a large refined catalog of focal mechanisms for southern California (1981-2010): Temporal stability of the style of faulting. Bull. Seismol. Soc. Am. 102, 1179–1194 (2012).
2010 | 7 | 9 | 21 | 35 | 3.45 | 33.4837 | -116.5092 | 13.33 | 1.68 | 175 | 89 | 160 | 265.36 | 70 | 1.06 | 4 | W. Yang, E. Hauksson, P. M. Shearer, Computing a large refined catalog of focal mechanisms for southern California (1981-2010): Temporal stability of the style of faulting. Bull. Seismol. Soc. Am. 102, 1179–1194 (2012).
2010 | 7 | 9 | 21 | 53 | 57.23 | 32.8937 | -116.2468 | 8.11 | 1.89 | 132 | 30 | 171 | 229.81 | 85.51 | 60.31 | 4 | W. Yang, E. Hauksson, P. M. Shearer, Computing a large refined catalog of focal mechanisms for southern California (1981-2010): Temporal stability of the style of faulting. Bull. Seismol. Soc. Am. 102, 1179–1194 (2012).
2010 | 7 | 9 | 22 | 13 | 5.34 | 33.4833 | -116.51 | 13.14 | 1.82 | 142 | 67 | 138 | 251.38 | 51.98 | 29.73 | 4 | W. Yang, E. Hauksson, P. M. Shearer, Computing a large refined catalog of focal mechanisms for southern California (1981-2010): Temporal stability of the style of faulting. Bull. Seismol. Soc. Am. 102, 1179–1194 (2012).
2010 | 7 | 9 | 23 | 11 | 44.97 | 33.4853 | -116.557 | 11.88 | 1.57 | 3 | 41 | -144 | 244.26 | 67.32 | -54.88 | 4 | W. Yang, E. Hauksson, P. M. Shearer, Computing a large refined catalog of focal mechanisms for southern California (1981-2010): Temporal stability of the style of faulting. Bull. Seismol. Soc. Am. 102, 1179–1194 (2012).
2010 | 7 | 10 | 0 | 15 | 49.79 | 33.475 | -116.3972 | 9.32 | 1.62 | 309 | 63 | 144 | 57.25 | 58.42 | 32.2 | 4 | W. Yang, E. Hauksson, P. M. Shearer, Computing a large refined catalog of focal mechanisms for southern California (1981-2010): Temporal stability of the style of faulting. Bull. Seismol. Soc. Am. 102, 1179–1194 (2012).
2010 | 7 | 10 | 0 | 16 | 31.46 | 33.4753 | -116.3968 | 9.57 | 1.41 | 143 | 37 | -91 | 324.25 | 53.01 | -89.25 | 4 | W. Yang, E. Hauksson, P. M. Shearer, Computing a large refined catalog of focal mechanisms for southern California (1981-2010): Temporal stability of the style of faulting. Bull. Seismol. Soc. Am. 102, 1179–1194 (2012).
2010 | 7 | 10 | 2 | 20 | 20.91 | 33.4703 | -116.4072 | 12.65 | 1.25 | 174 | 52 | -135 | 52.38 | 56.14 | -47.85 | 4 | W. Yang, E. Hauksson, P. M. Shearer, Computing a large refined catalog of focal mechanisms for southern California (1981-2010): Temporal stability of the style of faulting. Bull. Seismol. Soc. Am. 102, 1179–1194 (2012).
2010 | 7 | 10 | 2 | 57 | 16.18 | 33.3897 | -116.4053 | 11.95 | 1.46 | 139 | 83 | 171 | 230.11 | 81.07 | 7.09 | 4 | W. Yang, E. Hauksson, P. M. Shearer, Computing a large refined catalog of focal mechanisms for southern California (1981-2010): Temporal stability of the style of faulting. Bull. Seismol. Soc. Am. 102, 1179–1194 (2012).
2010 | 7 | 10 | 3 | 21 | 42.75 | 34.4912 | -119.0122 | 12.86 | 1.92 | 119 | 75 | 170 | 211.61 | 80.34 | 15.22 | 4 | W. Yang, E. Hauksson, P. M. Shearer, Computing a large refined catalog of focal mechanisms for southern California (1981-2010): Temporal stability of the style of faulting. Bull. Seismol. Soc. Am. 102, 1179–1194 (2012).
2010 | 7 | 10 | 5 | 17 | 15.31 | 33.4178 | -116.4613 | 10.06 | 1.53 | 138 | 72 | 155 | 236.2 | 66.3 | 19.72 | 4 | W. Yang, E. Hauksson, P. M. Shearer, Computing a large refined catalog of focal mechanisms for southern California (1981-2010): Temporal stability of the style of faulting. Bull. Seismol. Soc. Am. 102, 1179–1194 (2012).
2010 | 7 | 10 | 5 | 28 | 59.42 | 33.4938 | -116.4883 | 13.97 | 0.96 | 335 | 71 | -134 | 226.37 | 47.14 | -26.37 | 4 | W. Yang, E. Hauksson, P. M. Shearer, Computing a large refined catalog of focal mechanisms for southern California (1981-2010): Temporal stability of the style of faulting. Bull. Seismol. Soc. Am. 102, 1179–1194 (2012).
2010 | 7 | 10 | 6 | 1 | 5.32 | 33.484 | -116.5083 | 13.3 | 1.67 | 168 | 89 | -175 | 77.91 | 85 | -1 | 4 | W. Yang, E. Hauksson, P. M. Shearer, Computing a large refined catalog of focal mechanisms for southern California (1981-2010): Temporal stability of the style of faulting. Bull. Seismol. Soc. Am. 102, 1179–1194 (2012).
2010 | 7 | 10 | 6 | 40 | 59.06 | 33.7145 | -116.7668 | 17.12 | 0.94 | 256 | 71 | -75 | 36.54 | 24.03 | -126.93 | 4 | W. Yang, E. Hauksson, P. M. Shearer, Computing a large refined catalog of focal mechanisms for southern California (1981-2010): Temporal stability of the style of faulting. Bull. Seismol. Soc. Am. 102, 1179–1194 (2012).
2010 | 7 | 10 | 7 | 17 | 23.66 | 34.0152 | -117.1825 | 16.27 | 1.13 | 42 | 41 | -110 | 247.75 | 51.94 | -73.44 | 4 | W. Yang, E. Hauksson, P. M. Shearer, Computing a large refined catalog of focal mechanisms for southern California (1981-2010): Temporal stability of the style of faulting. Bull. Seismol. Soc. Am. 102, 1179–1194 (2012).
2010 | 7 | 10 | 7 | 52 | 17.85 | 35.7857 | -117.5275 | 8.93 | 1.1 | 286 | 84 | 176 | 16.42 | 86.02 | 6.01 | 4 | W. Yang, E. Hauksson, P. M. Shearer, Computing a large refined catalog of focal mechanisms for southern California (1981-2010): Temporal stability of the style of faulting. Bull. Seismol. Soc. Am. 102, 1179–1194 (2012).
2010 | 7 | 10 | 10 | 32 | 36.38 | 33.482 | -116.42 | 10.25 | 1.76 | 104 | 82 | -173 | 13.02 | 83.07 | -8.06 | 4 | W. Yang, E. Hauksson, P. M. Shearer, Computing a large refined catalog of focal mechanisms for southern California (1981-2010): Temporal stability of the style of faulting. Bull. Seismol. Soc. Am. 102, 1179–1194 (2012).
2010 | 7 | 10 | 10 | 42 | 59.43 | 33.4582 | -116.5882 | 10.05 | 1.36 | 182 | 34 | -104 | 18.74 | 57.14 | -80.73 | 4 | W. Yang, E. Hauksson, P. M. Shearer, Computing a large refined catalog of focal mechanisms for southern California (1981-2010): Temporal stability of the style of faulting. Bull. Seismol. Soc. Am. 102, 1179–1194 (2012).
2010 | 7 | 10 | 10 | 56 | 55.55 | 33.957 | -116.687 | 18.26 | 0.85 | 294 | 79 | 159 | 28.19 | 69.4 | 11.76 | 4 | W. Yang, E. Hauksson, P. M. Shearer, Computing a large refined catalog of focal mechanisms for southern California (1981-2010): Temporal stability of the style of faulting. Bull. Seismol. Soc. Am. 102, 1179–1194 (2012).
2010 | 7 | 10 | 11 | 30 | 37.71 | 33.148 | -115.665 | 2.5 | 1.34 | 359 | 85 | 123 | 96.64 | 33.33 | 9.13 | 4 | W. Yang, E. Hauksson, P. M. Shearer, Computing a large refined catalog of focal mechanisms for southern California (1981-2010): Temporal stability of the style of faulting. Bull. Seismol. Soc. Am. 102, 1179–1194 (2012).
2010 | 7 | 10 | 11 | 42 | 23.94 | 33.492 | -116.5015 | 13.03 | 1.23 | 31 | 63 | 145 | 138.63 | 59.27 | 31.88 | 4 | W. Yang, E. Hauksson, P. M. Shearer, Computing a large refined catalog of focal mechanisms for southern California (1981-2010): Temporal stability of the style of faulting. Bull. Seismol. Soc. Am. 102, 1179–1194 (2012).
2010 | 7 | 10 | 11 | 44 | 58.66 | 33.4548 | -116.4048 | 7.92 | 0.99 | 163 | 48 | 57 | 27.14 | 51.45 | 121.17 | 4 | W. Yang, E. Hauksson, P. M. Shearer, Computing a large refined catalog of focal mechanisms for southern California (1981-2010): Temporal stability of the style of faulting. Bull. Seismol. Soc. Am. 102, 1179–1194 (2012).
2010 | 7 | 10 | 12 | 48 | 21.54 | 33.0473 | -116.4242 | 11.34 | 1.83 | 318 | 85 | 167 | 49.15 | 77.05 | 5.13 | 4 | W. Yang, E. Hauksson, P. M. Shearer, Computing a large refined catalog of focal mechanisms for southern California (1981-2010): Temporal stability of the style of faulting. Bull. Seismol. Soc. Am. 102, 1179–1194 (2012).
2010 | 7 | 10 | 12 | 53 | 11.19 | 34.2008 | -117.4265 | 10.49 | 1.19 | 178 | 50 | -127 | 47.54 | 52.28 | -54.35 | 4 | W. Yang, E. Hauksson, P. M. Shearer, Computing a large refined catalog of focal mechanisms for southern California (1981-2010): Temporal stability of the style of faulting. Bull. Seismol. Soc. Am. 102, 1179–1194 (2012).
2010 | 7 | 10 | 13 | 12 | 42.94 | 34.0127 | -117.5927 | 5.09 | 1.88 | 145 | 78 | 171 | 236.89 | 81.2 | 12.15 | 4 | W. Yang, E. Hauksson, P. M. Shearer, Computing a large refined catalog of focal mechanisms for southern California (1981-2010): Temporal stability of the style of faulting. Bull. Seismol. Soc. Am. 102, 1179–1194 (2012).
2010 | 7 | 10 | 13 | 24 | 53.55 | 33.1123 | -116.4082 | 7.62 | 2.85 | 122 | 80 | -169 | 30.07 | 79.17 | -10.18 | 4 | W. Yang, E. Hauksson, P. M. Shearer, Computing a large refined catalog of focal mechanisms for southern California (1981-2010): Temporal stability of the style of faulting. Bull. Seismol. Soc. Am. 102, 1179–1194 (2012).
2010 | 7 | 10 | 14 | 37 | 27.28 | 33.475 | -116.509 | 12.32 | 2.81 | 135 | 87 | 179 | 225.05 | 89 | 3 | 4 | W. Yang, E. Hauksson, P. M. Shearer, Computing a large refined catalog of focal mechanisms for southern California (1981-2010): Temporal stability of the style of faulting. Bull. Seismol. Soc. Am. 102, 1179–1194 (2012).
2010 | 7 | 10 | 14 | 39 | 49.1 | 33.475 | -116.5085 | 12.45 | 1.5 | 122 | 63 | 160 | 221.38 | 72.26 | 28.47 | 4 | W. Yang, E. Hauksson, P. M. Shearer, Computing a large refined catalog of focal mechanisms for southern California (1981-2010): Temporal stability of the style of faulting. Bull. Seismol. Soc. Am. 102, 1179–1194 (2012).
2010 | 7 | 10 | 14 | 47 | 3.9 | 33.4755 | -116.5088 | 12.55 | 1.22 | 343 | 82 | -150 | 248.41 | 60.32 | -9.22 | 4 | W. Yang, E. Hauksson, P. M. Shearer, Computing a large refined catalog of focal mechanisms for southern California (1981-2010): Temporal stability of the style of faulting. Bull. Seismol. Soc. Am. 102, 1179–1194 (2012).
2010 | 7 | 10 | 14 | 54 | 20.69 | 33.4757 | -116.5093 | 12.46 | 1.72 | 143 | 78 | -180 | 53 | 90 | -12 | 4 | W. Yang, E. Hauksson, P. M. Shearer, Computing a large refined catalog of focal mechanisms for southern California (1981-2010): Temporal stability of the style of faulting. Bull. Seismol. Soc. Am. 102, 1179–1194 (2012).
2010 | 7 | 10 | 15 | 25 | 15.9 | 33.4657 | -116.4728 | 10.82 | 0.88 | 335 | 74 | -137 | 230.58 | 49.04 | -21.41 | 4 | W. Yang, E. Hauksson, P. M. Shearer, Computing a large refined catalog of focal mechanisms for southern California (1981-2010): Temporal stability of the style of faulting. Bull. Seismol. Soc. Am. 102, 1179–1194 (2012).
2010 | 7 | 10 | 18 | 27 | 40.04 | 33.8887 | -116.8625 | 14.14 | 1.75 | 105 | 70 | 172 | 197.75 | 82.49 | 20.18 | 4 | W. Yang, E. Hauksson, P. M. Shearer, Computing a large refined catalog of focal mechanisms for southern California (1981-2010): Temporal stability of the style of faulting. Bull. Seismol. Soc. Am. 102, 1179–1194 (2012).
2010 | 7 | 10 | 19 | 37 | 42.07 | 33.492 | -116.4327 | 8.78 | 1.46 | 280 | 84 | -170 | 188.94 | 80.06 | -6.09 | 4 | W. Yang, E. Hauksson, P. M. Shearer, Computing a large refined catalog of focal mechanisms for southern California (1981-2010): Temporal stability of the style of faulting. Bull. Seismol. Soc. Am. 102, 1179–1194 (2012).
2010 | 7 | 10 | 20 | 53 | 11.82 | 33.4422 | -116.3865 | 12.73 | 1.25 | 169 | 73 | 137 | 274.25 | 49.29 | 22.69 | 4 | W. Yang, E. Hauksson, P. M. Shearer, Computing a large refined catalog of focal mechanisms for southern California (1981-2010): Temporal stability of the style of faulting. Bull. Seismol. Soc. Am. 102, 1179–1194 (2012).
2010 | 7 | 10 | 22 | 35 | 55.86 | 33.4825 | -116.4353 | 8.22 | 1.58 | 327 | 57 | -153 | 221.49 | 67.62 | -36.09 | 4 | W. Yang, E. Hauksson, P. M. Shearer, Computing a large refined catalog of focal mechanisms for southern California (1981-2010): Temporal stability of the style of faulting. Bull. Seismol. Soc. Am. 102, 1179–1194 (2012).
2010 | 7 | 11 | 0 | 28 | 28.16 | 33.4732 | -116.5102 | 11.92 | 1.59 | 158 | 26 | -141 | 31.95 | 73.99 | -69.24 | 4 | W. Yang, E. Hauksson, P. M. Shearer, Computing a large refined catalog of focal mechanisms for southern California (1981-2010): Temporal stability of the style of faulting. Bull. Seismol. Soc. Am. 102, 1179–1194 (2012).
2010 | 7 | 11 | 0 | 29 | 10.12 | 33.4733 | -116.5103 | 12 | 1.15 | 293 | 27 | 53 | 153.22 | 68.74 | 107.05 | 4 | W. Yang, E. Hauksson, P. M. Shearer, Computing a large refined catalog of focal mechanisms for southern California (1981-2010): Temporal stability of the style of faulting. Bull. Seismol. Soc. Am. 102, 1179–1194 (2012).
2010 | 7 | 11 | 1 | 31 | 26.67 | 33.4582 | -116.5882 | 10.07 | 1.72 | 146 | 56 | -111 | 0.47 | 39.29 | -62.02 | 4 | W. Yang, E. Hauksson, P. M. Shearer, Computing a large refined catalog of focal mechanisms for southern California (1981-2010): Temporal stability of the style of faulting. Bull. Seismol. Soc. Am. 102, 1179–1194 (2012).
2010 | 7 | 11 | 6 | 39 | 2.44 | 33.4142 | -116.4555 | 10.54 | 2.05 | 148 | 81 | 165 | 240.4 | 75.19 | 9.31 | 4 | W. Yang, E. Hauksson, P. M. Shearer, Computing a large refined catalog of focal mechanisms for southern California (1981-2010): Temporal stability of the style of faulting. Bull. Seismol. Soc. Am. 102, 1179–1194 (2012).
2010 | 7 | 11 | 7 | 29 | 8.85 | 33.5522 | -116.669 | 8.7 | 1 | 135 | 55 | 168 | 231.95 | 80.19 | 35.6 | 4 | W. Yang, E. Hauksson, P. M. Shearer, Computing a large refined catalog of focal mechanisms for southern California (1981-2010): Temporal stability of the style of faulting. Bull. Seismol. Soc. Am. 102, 1179–1194 (2012).
2010 | 7 | 11 | 8 | 11 | 9.17 | 33.3978 | -116.4418 | 10.43 | 1.03 | 156 | 85 | -178 | 65.83 | 88.01 | -5 | 4 | W. Yang, E. Hauksson, P. M. Shearer, Computing a large refined catalog of focal mechanisms for southern California (1981-2010): Temporal stability of the style of faulting. Bull. Seismol. Soc. Am. 102, 1179–1194 (2012).
2010 | 7 | 11 | 8 | 58 | 37.8 | 33.8523 | -118.4678 | 11.19 | 2.2 | 112 | 46 | 131 | 240.63 | 57.12 | 55.81 | 4 | W. Yang, E. Hauksson, P. M. Shearer, Computing a large refined catalog of focal mechanisms for southern California (1981-2010): Temporal stability of the style of faulting. Bull. Seismol. Soc. Am. 102, 1179–1194 (2012).
2010 | 7 | 11 | 10 | 30 | 3.05 | 33.9882 | -116.9615 | 17.92 | 1.51 | 315 | 87 | 168 | 45.64 | 78.02 | 3.07 | 4 | W. Yang, E. Hauksson, P. M. Shearer, Computing a large refined catalog of focal mechanisms for southern California (1981-2010): Temporal stability of the style of faulting. Bull. Seismol. Soc. Am. 102, 1179–1194 (2012).
2010 | 7 | 11 | 11 | 42 | 51.7 | 33.3377 | -116.3742 | 8.83 | 1.38 | 326 | 88 | 161 | 56.69 | 71.01 | 2.12 | 4 | W. Yang, E. Hauksson, P. M. Shearer, Computing a large refined catalog of focal mechanisms for southern California (1981-2010): Temporal stability of the style of faulting. Bull. Seismol. Soc. Am. 102, 1179–1194 (2012).
2010 | 7 | 11 | 13 | 6 | 6.19 | 33.4755 | -116.3982 | 9.31 | 1.05 | 321 | 82 | 158 | 54.22 | 68.23 | 8.62 | 4 | W. Yang, E. Hauksson, P. M. Shearer, Computing a large refined catalog of focal mechanisms for southern California (1981-2010): Temporal stability of the style of faulting. Bull. Seismol. Soc. Am. 102, 1179–1194 (2012).
2010 | 7 | 11 | 13 | 22 | 3.34 | 33.3402 | -116.3775 | 8.71 | 1.07 | 326 | 79 | 174 | 57.15 | 84.11 | 11.06 | 4 | W. Yang, E. Hauksson, P. M. Shearer, Computing a large refined catalog of focal mechanisms for southern California (1981-2010): Temporal stability of the style of faulting. Bull. Seismol. Soc. Am. 102, 1179–1194 (2012).
2010 | 7 | 11 | 13 | 31 | 49.27 | 33.4687 | -116.5635 | 11.55 | 0.89 | 136 | 54 | -132 | 12.86 | 53.04 | -47.36 | 4 | W. Yang, E. Hauksson, P. M. Shearer, Computing a large refined catalog of focal mechanisms for southern California (1981-2010): Temporal stability of the style of faulting. Bull. Seismol. Soc. Am. 102, 1179–1194 (2012).
2010 | 7 | 11 | 14 | 32 | 50.96 | 32.6753 | -115.8658 | 8.86 | 3.07 | 128 | 70 | -157 | 29.74 | 68.46 | -21.57 | 4 | W. Yang, E. Hauksson, P. M. Shearer, Computing a large refined catalog of focal mechanisms for southern California (1981-2010): Temporal stability of the style of faulting. Bull. Seismol. Soc. Am. 102, 1179–1194 (2012).
2010 | 7 | 11 | 15 | 9 | 57.4 | 36.0267 | -117.7785 | 2.35 | 2.04 | 158 | 89 | 132 | 249.11 | 42.01 | 1.49 | 4 | W. Yang, E. Hauksson, P. M. Shearer, Computing a large refined catalog of focal mechanisms for southern California (1981-2010): Temporal stability of the style of faulting. Bull. Seismol. Soc. Am. 102, 1179–1194 (2012).
2010 | 7 | 11 | 16 | 33 | 41.8 | 36.0792 | -117.8812 | 2.91 | 2.09 | 165 | 70 | 178 | 255.68 | 88.12 | 20.01 | 4 | W. Yang, E. Hauksson, P. M. Shearer, Computing a large refined catalog of focal mechanisms for southern California (1981-2010): Temporal stability of the style of faulting. Bull. Seismol. Soc. Am. 102, 1179–1194 (2012).
2010 | 7 | 11 | 17 | 18 | 26.27 | 32.6738 | -115.8638 | 8.81 | 2.05 | 83 | 32 | 107 | 243.18 | 59.55 | 79.65 | 4 | W. Yang, E. Hauksson, P. M. Shearer, Computing a large refined catalog of focal mechanisms for southern California (1981-2010): Temporal stability of the style of faulting. Bull. Seismol. Soc. Am. 102, 1179–1194 (2012).
2010 | 7 | 11 | 18 | 30 | 20.45 | 33.501 | -116.5097 | 13.81 | 1.17 | 329 | 88 | -164 | 238.43 | 74.01 | -2.08 | 4 | W. Yang, E. Hauksson, P. M. Shearer, Computing a large refined catalog of focal mechanisms for southern California (1981-2010): Temporal stability of the style of faulting. Bull. Seismol. Soc. Am. 102, 1179–1194 (2012).
2010 | 7 | 11 | 18 | 50 | 18.07 | 32.6502 | -115.6925 | 9.66 | 1.67 | 333 | 52 | -135 | 211.38 | 56.14 | -47.85 | 4 | W. Yang, E. Hauksson, P. M. Shearer, Computing a large refined catalog of focal mechanisms for southern California (1981-2010): Temporal stability of the style of faulting. Bull. Seismol. Soc. Am. 102, 1179–1194 (2012).
2010 | 7 | 11 | 18 | 57 | 24.38 | 33.5018 | -116.5093 | 14.14 | 0.96 | 159 | 81 | 156 | 252.98 | 66.31 | 9.84 | 4 | W. Yang, E. Hauksson, P. M. Shearer, Computing a large refined catalog of focal mechanisms for southern California (1981-2010): Temporal stability of the style of faulting. Bull. Seismol. Soc. Am. 102, 1179–1194 (2012).
2010 | 7 | 11 | 20 | 4 | 6.11 | 33.8877 | -116.189 | 10.12 | 1.28 | 171 | 85 | 153 | 263.54 | 63.11 | 5.61 | 4 | W. Yang, E. Hauksson, P. M. Shearer, Computing a large refined catalog of focal mechanisms for southern California (1981-2010): Temporal stability of the style of faulting. Bull. Seismol. Soc. Am. 102, 1179–1194 (2012).
2010 | 7 | 11 | 20 | 15 | 43.65 | 33.4257 | -116.4707 | 11.22 | 1.18 | 135 | 50 | 160 | 238.17 | 74.81 | 41.76 | 4 | W. Yang, E. Hauksson, P. M. Shearer, Computing a large refined catalog of focal mechanisms for southern California (1981-2010): Temporal stability of the style of faulting. Bull. Seismol. Soc. Am. 102, 1179–1194 (2012).
2010 | 7 | 11 | 20 | 24 | 0.11 | 32.5633 | -115.7088 | 7.52 | 1.65 | 344 | 46 | 109 | 137.63 | 47.14 | 71.37 | 4 | W. Yang, E. Hauksson, P. M. Shearer, Computing a large refined catalog of focal mechanisms for southern California (1981-2010): Temporal stability of the style of faulting. Bull. Seismol. Soc. Am. 102, 1179–1194 (2012).
2010 | 7 | 11 | 23 | 17 | 17.79 | 32.5022 | -115.6288 | 8.29 | 1.83 | 80 | 57 | 153 | 185.51 | 67.62 | 36.09 | 4 | W. Yang, E. Hauksson, P. M. Shearer, Computing a large refined catalog of focal mechanisms for southern California (1981-2010): Temporal stability of the style of faulting. Bull. Seismol. Soc. Am. 102, 1179–1194 (2012).
2010 | 7 | 11 | 23 | 56 | 59.11 | 32.7118 | -115.9412 | 9.36 | 1.84 | 357 | 89 | 125 | 88.43 | 35.01 | 1.74 | 4 | W. Yang, E. Hauksson, P. M. Shearer, Computing a large refined catalog of focal mechanisms for southern California (1981-2010): Temporal stability of the style of faulting. Bull. Seismol. Soc. Am. 102, 1179–1194 (2012).
2010 | 7 | 12 | 2 | 10 | 6.61 | 33.474 | -116.4063 | 9.1 | 1.08 | 144 | 86 | -159 | 52.47 | 69.05 | -4.28 | 4 | W. Yang, E. Hauksson, P. M. Shearer, Computing a large refined catalog of focal mechanisms for southern California (1981-2010): Temporal stability of the style of faulting. Bull. Seismol. Soc. Am. 102, 1179–1194 (2012).
2010 | 7 | 12 | 2 | 23 | 24.38 | 33.4587 | -116.5885 | 10.03 | 1.52 | 324 | 88 | -171 | 233.68 | 81.01 | -2.02 | 4 | W. Yang, E. Hauksson, P. M. Shearer, Computing a large refined catalog of focal mechanisms for southern California (1981-2010): Temporal stability of the style of faulting. Bull. Seismol. Soc. Am. 102, 1179–1194 (2012).
2010 | 7 | 12 | 2 | 42 | 58.76 | 33.483 | -116.4018 | 11.61 | 1.61 | 293 | 39 | -120 | 149.61 | 56.97 | -67.96 | 4 | W. Yang, E. Hauksson, P. M. Shearer, Computing a large refined catalog of focal mechanisms for southern California (1981-2010): Temporal stability of the style of faulting. Bull. Seismol. Soc. Am. 102, 1179–1194 (2012).
2010 | 7 | 12 | 5 | 50 | 28.89 | 33.4812 | -116.4277 | 9.39 | 3.3 | 313 | 87 | 160 | 44.09 | 70.03 | 3.19 | 4 | W. Yang, E. Hauksson, P. M. Shearer, Computing a large refined catalog of focal mechanisms for southern California (1981-2010): Temporal stability of the style of faulting. Bull. Seismol. Soc. Am. 102, 1179–1194 (2012).
2010 | 7 | 12 | 5 | 55 | 46.65 | 33.4628 | -116.4623 | 12.01 | 1.17 | 334 | 58 | -130 | 211.73 | 49.49 | -44.19 | 4 | W. Yang, E. Hauksson, P. M. Shearer, Computing a large refined catalog of focal mechanisms for southern California (1981-2010): Temporal stability of the style of faulting. Bull. Seismol. Soc. Am. 102, 1179–1194 (2012).
2010 | 7 | 12 | 5 | 56 | 32.6 | 33.4817 | -116.4282 | 9.48 | 2.11 | 331 | 58 | 174 | 64.19 | 84.91 | 32.14 | 4 | W. Yang, E. Hauksson, P. M. Shearer, Computing a large refined catalog of focal mechanisms for southern California (1981-2010): Temporal stability of the style of faulting. Bull. Seismol. Soc. Am. 102, 1179–1194 (2012).
2010 | 7 | 12 | 6 | 52 | 24.22 | 33.4808 | -116.4293 | 9.21 | 2.22 | 266 | 66 | 140 | 14.84 | 54.04 | 30.17 | 4 | W. Yang, E. Hauksson, P. M. Shearer, Computing a large refined catalog of focal mechanisms for southern California (1981-2010): Temporal stability of the style of faulting. Bull. Seismol. Soc. Am. 102, 1179–1194 (2012).
2010 | 7 | 12 | 6 | 58 | 40.17 | 32.6695 | -115.8608 | 6.95 | 1.56 | 324 | 43 | -151 | 211.93 | 70.69 | -50.8 | 4 | W. Yang, E. Hauksson, P. M. Shearer, Computing a large refined catalog of focal mechanisms for southern California (1981-2010): Temporal stability of the style of faulting. Bull. Seismol. Soc. Am. 102, 1179–1194 (2012).
2010 | 7 | 12 | 8 | 15 | 57.31 | 33.4575 | -116.411 | 11.12 | 1.4 | 148 | 88 | -172 | 57.72 | 82 | -2.02 | 4 | W. Yang, E. Hauksson, P. M. Shearer, Computing a large refined catalog of focal mechanisms for southern California (1981-2010): Temporal stability of the style of faulting. Bull. Seismol. Soc. Am. 102, 1179–1194 (2012).
2010 | 7 | 12 | 8 | 25 | 1.5 | 32.61 | -115.7652 | 10 | 2.11 | 98 | 42 | 167 | 197.74 | 81.34 | 48.74 | 4 | W. Yang, E. Hauksson, P. M. Shearer, Computing a large refined catalog of focal mechanisms for southern California (1981-2010): Temporal stability of the style of faulting. Bull. Seismol. Soc. Am. 102, 1179–1194 (2012).
2010 | 7 | 12 | 8 | 41 | 34.05 | 33.1112 | -116.4088 | 7.62 | 1.81 | 124 | 77 | -172 | 32.19 | 82.21 | -13.12 | 4 | W. Yang, E. Hauksson, P. M. Shearer, Computing a large refined catalog of focal mechanisms for southern California (1981-2010): Temporal stability of the style of faulting. Bull. Seismol. Soc. Am. 102, 1179–1194 (2012).
2010 | 7 | 12 | 9 | 36 | 49 | 33.457 | -116.5682 | 11.12 | 1.14 | 173 | 42 | -118 | 28.58 | 53.79 | -67.09 | 4 | W. Yang, E. Hauksson, P. M. Shearer, Computing a large refined catalog of focal mechanisms for southern California (1981-2010): Temporal stability of the style of faulting. Bull. Seismol. Soc. Am. 102, 1179–1194 (2012).
2010 | 7 | 12 | 10 | 0 | 28.49 | 32.6763 | -115.8673 | 8.88 | 2.82 | 299 | 79 | -171 | 207.27 | 81.17 | -11.13 | 4 | W. Yang, E. Hauksson, P. M. Shearer, Computing a large refined catalog of focal mechanisms for southern California (1981-2010): Temporal stability of the style of faulting. Bull. Seismol. Soc. Am. 102, 1179–1194 (2012).
2010 | 7 | 12 | 11 | 21 | 56.7 | 32.6758 | -115.8675 | 8.61 | 1.4 | 211 | 68 | -89 | 28.33 | 22.02 | -92.47 | 4 | W. Yang, E. Hauksson, P. M. Shearer, Computing a large refined catalog of focal mechanisms for southern California (1981-2010): Temporal stability of the style of faulting. Bull. Seismol. Soc. Am. 102, 1179–1194 (2012).
2010 | 7 | 12 | 11 | 48 | 16.29 | 33.4438 | -116.4908 | 11.9 | 1.1 | 273 | 54 | 97 | 81.2 | 36.58 | 80.48 | 4 | W. Yang, E. Hauksson, P. M. Shearer, Computing a large refined catalog of focal mechanisms for southern California (1981-2010): Temporal stability of the style of faulting. Bull. Seismol. Soc. Am. 102, 1179–1194 (2012).
2010 | 7 | 12 | 12 | 3 | 15.37 | 32.6747 | -115.8668 | 8.55 | 2.38 | 349 | 41 | -128 | 214.99 | 58.87 | -61.84 | 4 | W. Yang, E. Hauksson, P. M. Shearer, Computing a large refined catalog of focal mechanisms for southern California (1981-2010): Temporal stability of the style of faulting. Bull. Seismol. Soc. Am. 102, 1179–1194 (2012).
2010 | 7 | 12 | 12 | 43 | 10.58 | 34.3018 | -116.4473 | 11.62 | 1.33 | 138 | 73 | -117 | 18.15 | 31.56 | -33.96 | 4 | W. Yang, E. Hauksson, P. M. Shearer, Computing a large refined catalog of focal mechanisms for southern California (1981-2010): Temporal stability of the style of faulting. Bull. Seismol. Soc. Am. 102, 1179–1194 (2012).
2010 | 7 | 12 | 13 | 0 | 6.28 | 34.4963 | -116.5025 | 10 | 1.56 | 179 | 85 | 177 | 269.26 | 87.01 | 5.01 | 4 | W. Yang, E. Hauksson, P. M. Shearer, Computing a large refined catalog of focal mechanisms for southern California (1981-2010): Temporal stability of the style of faulting. Bull. Seismol. Soc. Am. 102, 1179–1194 (2012).
2010 | 7 | 12 | 15 | 15 | 12.77 | 40.6805 | -124.614 | 23.12 | 3.05 | 25 | 20 | -30 | 143.48 | 80.15 | -107.5 | 3 | NCEDC, Northern California Earthquake Data Center. UC Berkeley Seismol. Lab. (2014), doi:10.7932/NCEDC.
2010 | 7 | 12 | 16 | 13 | 16.5 | 34.3017 | -116.4477 | 11.63 | 1.85 | 144 | 65 | -158 | 44.31 | 70.15 | -26.7 | 4 | W. Yang, E. Hauksson, P. M. Shearer, Computing a large refined catalog of focal mechanisms for southern California (1981-2010): Temporal stability of the style of faulting. Bull. Seismol. Soc. Am. 102, 1179–1194 (2012).
2010 | 7 | 12 | 17 | 13 | 18.95 | 33.446 | -116.4902 | 11.97 | 1.3 | 138 | 80 | -171 | 46.42 | 81.14 | -10.12 | 4 | W. Yang, E. Hauksson, P. M. Shearer, Computing a large refined catalog of focal mechanisms for southern California (1981-2010): Temporal stability of the style of faulting. Bull. Seismol. Soc. Am. 102, 1179–1194 (2012).
2010 | 7 | 12 | 18 | 24 | 52.28 | 32.6403 | -115.7755 | 8.26 | 2.13 | 323 | 58 | -170 | 227.66 | 81.53 | -32.4 | 4 | W. Yang, E. Hauksson, P. M. Shearer, Computing a large refined catalog of focal mechanisms for southern California (1981-2010): Temporal stability of the style of faulting. Bull. Seismol. Soc. Am. 102, 1179–1194 (2012).
2010 | 7 | 12 | 21 | 3 | 18.67 | 32.6963 | -116.031 | 9.47 | 1.8 | 108 | 83 | -166 | 16.26 | 76.11 | -7.21 | 4 | W. Yang, E. Hauksson, P. M. Shearer, Computing a large refined catalog of focal mechanisms for southern California (1981-2010): Temporal stability of the style of faulting. Bull. Seismol. Soc. Am. 102, 1179–1194 (2012).
2010 | 7 | 12 | 21 | 10 | 12.24 | 32.674 | -115.9172 | 8.64 | 3.15 | 133 | 79 | -170 | 41.07 | 80.19 | -11.17 | 4 | W. Yang, E. Hauksson, P. M. Shearer, Computing a large refined catalog of focal mechanisms for southern California (1981-2010): Temporal stability of the style of faulting. Bull. Seismol. Soc. Am. 102, 1179–1194 (2012).
2010 | 7 | 12 | 23 | 15 | 43.23 | 32.6725 | -115.9162 | 8.7 | 2.58 | 138 | 83 | -158 | 45.18 | 68.17 | -7.54 | 4 | W. Yang, E. Hauksson, P. M. Shearer, Computing a large refined catalog of focal mechanisms for southern California (1981-2010): Temporal stability of the style of faulting. Bull. Seismol. Soc. Am. 102, 1179–1194 (2012).
2010 | 7 | 13 | 0 | 10 | 42.76 | 34.4907 | -119.0122 | 12.95 | 2.28 | 328 | 68 | -159 | 229.82 | 70.59 | -23.4 | 4 | W. Yang, E. Hauksson, P. M. Shearer, Computing a large refined catalog of focal mechanisms for southern California (1981-2010): Temporal stability of the style of faulting. Bull. Seismol. Soc. Am. 102, 1179–1194 (2012).
2010 | 7 | 13 | 3 | 3 | 23.26 | 38.7923 | -122.7568 | 1.61 | 3.21 | 45 | 60 | -20 | 145.31 | 72.77 | -148.43 | 3 | NCEDC, Northern California Earthquake Data Center. UC Berkeley Seismol. Lab. (2014), doi:10.7932/NCEDC.
2010 | 7 | 13 | 3 | 34 | 53.69 | 33.8592 | -116.808 | 14.63 | 1.68 | 323 | 60 | 175 | 55.5 | 85.67 | 30.09 | 4 | W. Yang, E. Hauksson, P. M. Shearer, Computing a large refined catalog of focal mechanisms for southern California (1981-2010): Temporal stability of the style of faulting. Bull. Seismol. Soc. Am. 102, 1179–1194 (2012).
2010 | 7 | 13 | 5 | 17 | 47.98 | 32.67 | -115.77 | 10.24 | 2.03 | 314 | 59 | -167 | 217.22 | 78.88 | -31.66 | 4 | W. Yang, E. Hauksson, P. M. Shearer, Computing a large refined catalog of focal mechanisms for southern California (1981-2010): Temporal stability of the style of faulting. Bull. Seismol. Soc. Am. 102, 1179–1194 (2012).
2010 | 7 | 13 | 5 | 26 | 41.01 | 33.6217 | -116.6862 | 12.81 | 0.37 | 141 | 86 | -127 | 45.71 | 37.18 | -6.63 | 4 | W. Yang, E. Hauksson, P. M. Shearer, Computing a large refined catalog of focal mechanisms for southern California (1981-2010): Temporal stability of the style of faulting. Bull. Seismol. Soc. Am. 102, 1179–1194 (2012).
2010 | 7 | 13 | 6 | 1 | 49.01 | 32.6597 | -115.9262 | 6.21 | 2.18 | 284 | 82 | -127 | 183.54 | 37.73 | -13.14 | 4 | W. Yang, E. Hauksson, P. M. Shearer, Computing a large refined catalog of focal mechanisms for southern California (1981-2010): Temporal stability of the style of faulting. Bull. Seismol. Soc. Am. 102, 1179–1194 (2012).
2010 | 7 | 13 | 6 | 24 | 23.8 | 33.452 | -116.5805 | 10.84 | 1.17 | 186 | 24 | -120 | 38.29 | 69.38 | -77.45 | 4 | W. Yang, E. Hauksson, P. M. Shearer, Computing a large refined catalog of focal mechanisms for southern California (1981-2010): Temporal stability of the style of faulting. Bull. Seismol. Soc. Am. 102, 1179–1194 (2012).
2010 | 7 | 13 | 7 | 56 | 56.29 | 33.0522 | -115.5705 | 8.96 | 1.5 | 319 | 83 | -154 | 225.6 | 64.21 | -7.78 | 4 | W. Yang, E. Hauksson, P. M. Shearer, Computing a large refined catalog of focal mechanisms for southern California (1981-2010): Temporal stability of the style of faulting. Bull. Seismol. Soc. Am. 102, 1179–1194 (2012).
2010 | 7 | 13 | 8 | 8 | 16.31 | 33.5018 | -116.5097 | 10.81 | 0.71 | 256 | 38 | 175 | 349.94 | 86.92 | 52.11 | 4 | W. Yang, E. Hauksson, P. M. Shearer, Computing a large refined catalog of focal mechanisms for southern California (1981-2010): Temporal stability of the style of faulting. Bull. Seismol. Soc. Am. 102, 1179–1194 (2012).
2010 | 7 | 13 | 9 | 3 | 45.18 | 33.4607 | -116.5508 | 11.65 | 1.83 | 121 | 45 | -152 | 10.39 | 70.61 | -48.56 | 4 | W. Yang, E. Hauksson, P. M. Shearer, Computing a large refined catalog of focal mechanisms for southern California (1981-2010): Temporal stability of the style of faulting. Bull. Seismol. Soc. Am. 102, 1179–1194 (2012).
2010 | 7 | 13 | 15 | 13 | 57.08 | 33.1102 | -115.6033 | 8.83 | 1.76 | 166 | 90 | 175 | 256 | 85 | 0 | 4 | W. Yang, E. Hauksson, P. M. Shearer, Computing a large refined catalog of focal mechanisms for southern California (1981-2010): Temporal stability of the style of faulting. Bull. Seismol. Soc. Am. 102, 1179–1194 (2012).
2010 | 7 | 13 | 17 | 5 | 30.34 | 32.6717 | -115.7712 | 10.31 | 2.17 | 7 | 34 | -100 | 199.01 | 56.59 | -83.32 | 4 | W. Yang, E. Hauksson, P. M. Shearer, Computing a large refined catalog of focal mechanisms for southern California (1981-2010): Temporal stability of the style of faulting. Bull. Seismol. Soc. Am. 102, 1179–1194 (2012).
2010 | 7 | 13 | 17 | 19 | 19.8 | 32.713 | -115.8995 | 9.96 | 1.78 | 224 | 73 | -139 | 119.74 | 51.14 | -22.05 | 4 | W. Yang, E. Hauksson, P. M. Shearer, Computing a large refined catalog of focal mechanisms for southern California (1981-2010): Temporal stability of the style of faulting. Bull. Seismol. Soc. Am. 102, 1179–1194 (2012).
2010 | 7 | 13 | 18 | 24 | 46.08 | 33.4587 | -116.5177 | 12.02 | 1.27 | 172 | 86 | 171 | 262.63 | 81.02 | 4.05 | 4 | W. Yang, E. Hauksson, P. M. Shearer, Computing a large refined catalog of focal mechanisms for southern California (1981-2010): Temporal stability of the style of faulting. Bull. Seismol. Soc. Am. 102, 1179–1194 (2012).
2010 | 7 | 13 | 18 | 31 | 17.19 | 35.5957 | -118.36 | 3.49 | 1.56 | 348 | 68 | -130 | 233.94 | 44.74 | -32.15 | 4 | W. Yang, E. Hauksson, P. M. Shearer, Computing a large refined catalog of focal mechanisms for southern California (1981-2010): Temporal stability of the style of faulting. Bull. Seismol. Soc. Am. 102, 1179–1194 (2012).
2010 | 7 | 13 | 18 | 36 | 46.85 | 33.4178 | -116.466 | 9.43 | 0.96 | 342 | 82 | -180 | 252 | 90 | -8 | 4 | W. Yang, E. Hauksson, P. M. Shearer, Computing a large refined catalog of focal mechanisms for southern California (1981-2010): Temporal stability of the style of faulting. Bull. Seismol. Soc. Am. 102, 1179–1194 (2012).
2010 | 7 | 13 | 19 | 43 | 40.94 | 36.0785 | -117.8828 | 3.08 | 2.65 | 166 | 75 | -180 | 76 | 90 | -15 | 4 | W. Yang, E. Hauksson, P. M. Shearer, Computing a large refined catalog of focal mechanisms for southern California (1981-2010): Temporal stability of the style of faulting. Bull. Seismol. Soc. Am. 102, 1179–1194 (2012).
2010 | 7 | 13 | 20 | 2 | 5.79 | 32.652 | -115.8325 | 6.89 | 2.37 | 334 | 42 | -133 | 205.45 | 60.7 | -58.45 | 4 | W. Yang, E. Hauksson, P. M. Shearer, Computing a large refined catalog of focal mechanisms for southern California (1981-2010): Temporal stability of the style of faulting. Bull. Seismol. Soc. Am. 102, 1179–1194 (2012).
2010 | 7 | 13 | 20 | 16 | 47.06 | 33.4807 | -116.5185 | 12.31 | 1.58 | 137 | 85 | 177 | 227.26 | 87.01 | 5.01 | 4 | W. Yang, E. Hauksson, P. M. Shearer, Computing a large refined catalog of focal mechanisms for southern California (1981-2010): Temporal stability of the style of faulting. Bull. Seismol. Soc. Am. 102, 1179–1194 (2012).
2010 | 7 | 13 | 22 | 24 | 0 | 33.5657 | -116.397 | 9.92 | 0.84 | 11 | 44 | -115 | 223.95 | 50.98 | -67.8 | 4 | W. Yang, E. Hauksson, P. M. Shearer, Computing a large refined catalog of focal mechanisms for southern California (1981-2010): Temporal stability of the style of faulting. Bull. Seismol. Soc. Am. 102, 1179–1194 (2012).
2010 | 7 | 14 | 0 | 11 | 7.15 | 33.4857 | -116.4408 | 8.3 | 0.86 | 138 | 69 | -172 | 45.12 | 82.53 | -21.19 | 4 | W. Yang, E. Hauksson, P. M. Shearer, Computing a large refined catalog of focal mechanisms for southern California (1981-2010): Temporal stability of the style of faulting. Bull. Seismol. Soc. Am. 102, 1179–1194 (2012).
2010 | 7 | 14 | 0 | 20 | 21.75 | 33.3622 | -116.3927 | 12.69 | 1.64 | 158 | 82 | -179 | 67.86 | 89.01 | -8 | 4 | W. Yang, E. Hauksson, P. M. Shearer, Computing a large refined catalog of focal mechanisms for southern California (1981-2010): Temporal stability of the style of faulting. Bull. Seismol. Soc. Am. 102, 1179–1194 (2012).
2010 | 7 | 14 | 2 | 54 | 40.15 | 36.078 | -117.883 | 3.14 | 2.12 | 147 | 68 | 176 | 238.5 | 86.29 | 22.05 | 4 | W. Yang, E. Hauksson, P. M. Shearer, Computing a large refined catalog of focal mechanisms for southern California (1981-2010): Temporal stability of the style of faulting. Bull. Seismol. Soc. Am. 102, 1179–1194 (2012).
2010 | 7 | 14 | 3 | 12 | 24.86 | 36.0775 | -117.883 | 2.99 | 1.86 | 340 | 84 | 165 | 71.6 | 75.08 | 6.21 | 4 | W. Yang, E. Hauksson, P. M. Shearer, Computing a large refined catalog of focal mechanisms for southern California (1981-2010): Temporal stability of the style of faulting. Bull. Seismol. Soc. Am. 102, 1179–1194 (2012).
2010 | 7 | 14 | 5 | 4 | 14.52 | 32.9232 | -116.3387 | 10.65 | 2.21 | 293 | 84 | 156 | 25.66 | 66.14 | 6.56 | 4 | W. Yang, E. Hauksson, P. M. Shearer, Computing a large refined catalog of focal mechanisms for southern California (1981-2010): Temporal stability of the style of faulting. Bull. Seismol. Soc. Am. 102, 1179–1194 (2012).
2010 | 7 | 14 | 7 | 41 | 59.54 | 33.1567 | -116.6337 | 3.92 | 0.93 | 287 | 88 | 163 | 17.61 | 73.01 | 2.09 | 4 | W. Yang, E. Hauksson, P. M. Shearer, Computing a large refined catalog of focal mechanisms for southern California (1981-2010): Temporal stability of the style of faulting. Bull. Seismol. Soc. Am. 102, 1179–1194 (2012).
2010 | 7 | 14 | 7 | 47 | 48.57 | 33.4882 | -116.4933 | 13.48 | 1.22 | 340 | 77 | -158 | 244.81 | 68.59 | -13.98 | 4 | W. Yang, E. Hauksson, P. M. Shearer, Computing a large refined catalog of focal mechanisms for southern California (1981-2010): Temporal stability of the style of faulting. Bull. Seismol. Soc. Am. 102, 1179–1194 (2012).
2010 | 7 | 14 | 8 | 35 | 14.43 | 33.9373 | -116.3088 | 4.5 | 1.16 | 318 | 74 | -157 | 221.33 | 67.94 | -17.3 | 4 | W. Yang, E. Hauksson, P. M. Shearer, Computing a large refined catalog of focal mechanisms for southern California (1981-2010): Temporal stability of the style of faulting. Bull. Seismol. Soc. Am. 102, 1179–1194 (2012).
2010 | 7 | 14 | 10 | 48 | 17.71 | 32.6845 | -115.7618 | 7.31 | 1.21 | 329 | 55 | -173 | 234.97 | 84.27 | -35.2 | 4 | W. Yang, E. Hauksson, P. M. Shearer, Computing a large refined catalog of focal mechanisms for southern California (1981-2010): Temporal stability of the style of faulting. Bull. Seismol. Soc. Am. 102, 1179–1194 (2012).
2010 | 7 | 14 | 12 | 17 | 7.19 | 33.1605 | -116.0007 | 8.14 | 1.97 | 334 | 81 | 173 | 65.1 | 83.09 | 9.07 | 4 | W. Yang, E. Hauksson, P. M. Shearer, Computing a large refined catalog of focal mechanisms for southern California (1981-2010): Temporal stability of the style of faulting. Bull. Seismol. Soc. Am. 102, 1179–1194 (2012).
2010 | 7 | 14 | 13 | 0 | 22.86 | 33.6528 | -116.7127 | 16.9 | 1.1 | 13 | 64 | -133 | 257.82 | 48.9 | -35.57 | 4 | W. Yang, E. Hauksson, P. M. Shearer, Computing a large refined catalog of focal mechanisms for southern California (1981-2010): Temporal stability of the style of faulting. Bull. Seismol. Soc. Am. 102, 1179–1194 (2012).
2010 | 7 | 14 | 18 | 34 | 19.53 | 32.6705 | -115.7708 | 10.23 | 2.24 | 315 | 78 | -179 | 224.79 | 89.02 | -12 | 4 | W. Yang, E. Hauksson, P. M. Shearer, Computing a large refined catalog of focal mechanisms for southern California (1981-2010): Temporal stability of the style of faulting. Bull. Seismol. Soc. Am. 102, 1179–1194 (2012).
2010 | 7 | 14 | 20 | 13 | 36.86 | 33.6603 | -116.7637 | 12.7 | 1.62 | 309 | 86 | 158 | 40.61 | 68.06 | 4.31 | 4 | W. Yang, E. Hauksson, P. M. Shearer, Computing a large refined catalog of focal mechanisms for southern California (1981-2010): Temporal stability of the style of faulting. Bull. Seismol. Soc. Am. 102, 1179–1194 (2012).
2010 | 7 | 14 | 20 | 14 | 54.53 | 33.6595 | -116.763 | 12.77 | 2.61 | 133 | 74 | -155 | 35.68 | 66.03 | -17.56 | 4 | W. Yang, E. Hauksson, P. M. Shearer, Computing a large refined catalog of focal mechanisms for southern California (1981-2010): Temporal stability of the style of faulting. Bull. Seismol. Soc. Am. 102, 1179–1194 (2012).
2010 | 7 | 14 | 22 | 38 | 18.37 | 34.1358 | -117.4393 | 7.49 | 2.89 | 308 | 64 | -167 | 212.22 | 78.34 | -26.59 | 4 | W. Yang, E. Hauksson, P. M. Shearer, Computing a large refined catalog of focal mechanisms for southern California (1981-2010): Temporal stability of the style of faulting. Bull. Seismol. Soc. Am. 102, 1179–1194 (2012).
2010 | 7 | 15 | 1 | 46 | 39.94 | 33.3313 | -116.1873 | 11.56 | 1.42 | 304 | 72 | 175 | 35.55 | 85.25 | 18.06 | 4 | W. Yang, E. Hauksson, P. M. Shearer, Computing a large refined catalog of focal mechanisms for southern California (1981-2010): Temporal stability of the style of faulting. Bull. Seismol. Soc. Am. 102, 1179–1194 (2012).
2010 | 7 | 15 | 2 | 8 | 14.35 | 33.4628 | -116.4525 | 10.8 | 1.76 | 310 | 90 | -157 | 220 | 67 | 0 | 4 | W. Yang, E. Hauksson, P. M. Shearer, Computing a large refined catalog of focal mechanisms for southern California (1981-2010): Temporal stability of the style of faulting. Bull. Seismol. Soc. Am. 102, 1179–1194 (2012).
2010 | 7 | 15 | 2 | 12 | 44.55 | 34.0113 | -116.3903 | 11.68 | 1.45 | 329 | 87 | -177 | 238.84 | 87 | -3 | 4 | W. Yang, E. Hauksson, P. M. Shearer, Computing a large refined catalog of focal mechanisms for southern California (1981-2010): Temporal stability of the style of faulting. Bull. Seismol. Soc. Am. 102, 1179–1194 (2012).
2010 | 7 | 15 | 2 | 45 | 35.85 | 33.5965 | -116.6252 | 14.01 | 1.3 | 34 | 22 | -109 | 234.37 | 69.26 | -82.51 | 4 | W. Yang, E. Hauksson, P. M. Shearer, Computing a large refined catalog of focal mechanisms for southern California (1981-2010): Temporal stability of the style of faulting. Bull. Seismol. Soc. Am. 102, 1179–1194 (2012).
2010 | 7 | 15 | 2 | 47 | 22.05 | 32.6583 | -115.689 | 10.23 | 2.21 | 350 | 50 | -169 | 252.88 | 81.6 | -40.52 | 4 | W. Yang, E. Hauksson, P. M. Shearer, Computing a large refined catalog of focal mechanisms for southern California (1981-2010): Temporal stability of the style of faulting. Bull. Seismol. Soc. Am. 102, 1179–1194 (2012).
2010 | 7 | 15 | 4 | 47 | 26.05 | 32.9228 | -116.339 | 10.6 | 1.4 | 115 | 87 | -174 | 24.68 | 84.01 | -3.02 | 4 | W. Yang, E. Hauksson, P. M. Shearer, Computing a large refined catalog of focal mechanisms for southern California (1981-2010): Temporal stability of the style of faulting. Bull. Seismol. Soc. Am. 102, 1179–1194 (2012).
2010 | 7 | 15 | 5 | 31 | 9.53 | 32.9182 | -116.2355 | 8.15 | 2.34 | 124 | 81 | -165 | 31.6 | 75.19 | -9.31 | 4 | W. Yang, E. Hauksson, P. M. Shearer, Computing a large refined catalog of focal mechanisms for southern California (1981-2010): Temporal stability of the style of faulting. Bull. Seismol. Soc. Am. 102, 1179–1194 (2012).
2010 | 7 | 15 | 5 | 36 | 11.65 | 33.6602 | -116.7628 | 12.79 | 1.68 | 310 | 83 | 169 | 41.36 | 79.08 | 7.13 | 4 | W. Yang, E. Hauksson, P. M. Shearer, Computing a large refined catalog of focal mechanisms for southern California (1981-2010): Temporal stability of the style of faulting. Bull. Seismol. Soc. Am. 102, 1179–1194 (2012).
2010 | 7 | 15 | 6 | 42 | 29.11 | 33.4185 | -116.4663 | 9.55 | 1.03 | 337 | 88 | -179 | 246.97 | 89 | -2 | 4 | W. Yang, E. Hauksson, P. M. Shearer, Computing a large refined catalog of focal mechanisms for southern California (1981-2010): Temporal stability of the style of faulting. Bull. Seismol. Soc. Am. 102, 1179–1194 (2012).
2010 | 7 | 15 | 8 | 35 | 40.45 | 32.9228 | -116.339 | 10.59 | 1.7 | 116 | 86 | -177 | 25.79 | 87.01 | -4.01 | 4 | W. Yang, E. Hauksson, P. M. Shearer, Computing a large refined catalog of focal mechanisms for southern California (1981-2010): Temporal stability of the style of faulting. Bull. Seismol. Soc. Am. 102, 1179–1194 (2012).
2010 | 7 | 15 | 9 | 53 | 32.05 | 33.5905 | -116.8217 | 12.61 | 0.69 | 346 | 89 | 171 | 76.16 | 81 | 1.01 | 4 | W. Yang, E. Hauksson, P. M. Shearer, Computing a large refined catalog of focal mechanisms for southern California (1981-2010): Temporal stability of the style of faulting. Bull. Seismol. Soc. Am. 102, 1179–1194 (2012).
2010 | 7 | 15 | 10 | 37 | 47.1 | 33.1582 | -116.6317 | 4.06 | 1.45 | 291 | 70 | 142 | 35.96 | 54.65 | 24.79 | 4 | W. Yang, E. Hauksson, P. M. Shearer, Computing a large refined catalog of focal mechanisms for southern California (1981-2010): Temporal stability of the style of faulting. Bull. Seismol. Soc. Am. 102, 1179–1194 (2012).
2010 | 7 | 15 | 10 | 48 | 39.89 | 33.392 | -116.4005 | 8.23 | 1.06 | 152 | 89 | 174 | 242.11 | 84 | 1.01 | 4 | W. Yang, E. Hauksson, P. M. Shearer, Computing a large refined catalog of focal mechanisms for southern California (1981-2010): Temporal stability of the style of faulting. Bull. Seismol. Soc. Am. 102, 1179–1194 (2012).
2010 | 7 | 15 | 12 | 43 | 8.06 | 32.6202 | -115.707 | 8.48 | 2.43 | 38 | 34 | -80 | 205.99 | 56.59 | -96.68 | 4 | W. Yang, E. Hauksson, P. M. Shearer, Computing a large refined catalog of focal mechanisms for southern California (1981-2010): Temporal stability of the style of faulting. Bull. Seismol. Soc. Am. 102, 1179–1194 (2012).
2010 | 7 | 15 | 15 | 2 | 31.09 | 32.9232 | -116.3388 | 10.56 | 2.25 | 69 | 40 | 79 | 263.24 | 50.88 | 99.1 | 4 | W. Yang, E. Hauksson, P. M. Shearer, Computing a large refined catalog of focal mechanisms for southern California (1981-2010): Temporal stability of the style of faulting. Bull. Seismol. Soc. Am. 102, 1179–1194 (2012).
2010 | 7 | 15 | 15 | 31 | 43.54 | 38.8187 | -122.8077 | 2.15 | 3.95 | 85 | 90 | 10 | 355 | 80 | 180 | 3 | NCEDC, Northern California Earthquake Data Center. UC Berkeley Seismol. Lab. (2014), doi:10.7932/NCEDC.
2010 | 7 | 15 | 16 | 32 | 40.32 | 32.8378 | -116.2712 | 10.75 | 1.84 | 270 | 56 | -168 | 173.22 | 80.07 | -34.59 | 4 | W. Yang, E. Hauksson, P. M. Shearer, Computing a large refined catalog of focal mechanisms for southern California (1981-2010): Temporal stability of the style of faulting. Bull. Seismol. Soc. Am. 102, 1179–1194 (2012).
2010 | 7 | 15 | 18 | 0 | 51.41 | 33.4712 | -116.4482 | 10.25 | 2.17 | 317 | 61 | -124 | 191.29 | 43.52 | -44.75 | 4 | W. Yang, E. Hauksson, P. M. Shearer, Computing a large refined catalog of focal mechanisms for southern California (1981-2010): Temporal stability of the style of faulting. Bull. Seismol. Soc. Am. 102, 1179–1194 (2012).
2010 | 7 | 15 | 19 | 39 | 13.05 | 33.4805 | -116.4133 | 8.54 | 1.23 | 294 | 90 | -167 | 204 | 77 | 0 | 4 | W. Yang, E. Hauksson, P. M. Shearer, Computing a large refined catalog of focal mechanisms for southern California (1981-2010): Temporal stability of the style of faulting. Bull. Seismol. Soc. Am. 102, 1179–1194 (2012).
2010 | 7 | 15 | 23 | 54 | 20 | 38.8153 | -122.8157 | 1.619 | 3.71 | 145 | 75 | 180 | 235 | 90 | 15 | 17 | Moment tensors from U.S. Geological Survey Advanced National Seismic System (ANSS) Comprehensive Catalog of Earthquake Events and Products, https://www.sciencebase.gov/catalog/item/52eab950e4b0444d1ce67917
2010 | 7 | 16 | 0 | 5 | 15.74 | 33.4215 | -116.8663 | 2.99 | 1.01 | 137 | 72 | 175 | 228.55 | 85.25 | 18.06 | 4 | W. Yang, E. Hauksson, P. M. Shearer, Computing a large refined catalog of focal mechanisms for southern California (1981-2010): Temporal stability of the style of faulting. Bull. Seismol. Soc. Am. 102, 1179–1194 (2012).
2010 | 7 | 16 | 1 | 30 | 0.16 | 32.6737 | -115.9138 | 9.25 | 1.45 | 322 | 83 | 172 | 52.98 | 82.06 | 7.07 | 4 | W. Yang, E. Hauksson, P. M. Shearer, Computing a large refined catalog of focal mechanisms for southern California (1981-2010): Temporal stability of the style of faulting. Bull. Seismol. Soc. Am. 102, 1179–1194 (2012).
2010 | 7 | 16 | 4 | 40 | 40.59 | 32.7037 | -115.926 | 3.16 | 1.74 | 114 | 42 | 172 | 209.96 | 84.66 | 48.28 | 4 | W. Yang, E. Hauksson, P. M. Shearer, Computing a large refined catalog of focal mechanisms for southern California (1981-2010): Temporal stability of the style of faulting. Bull. Seismol. Soc. Am. 102, 1179–1194 (2012).
2010 | 7 | 16 | 4 | 52 | 7.33 | 32.676 | -115.8668 | 8.38 | 1.6 | 307 | 72 | -173 | 214.83 | 83.34 | -18.13 | 4 | W. Yang, E. Hauksson, P. M. Shearer, Computing a large refined catalog of focal mechanisms for southern California (1981-2010): Temporal stability of the style of faulting. Bull. Seismol. Soc. Am. 102, 1179–1194 (2012).
2010 | 7 | 16 | 5 | 42 | 30.18 | 33.4177 | -116.4657 | 9.29 | 1.25 | 338 | 88 | -177 | 247.9 | 87 | -2 | 4 | W. Yang, E. Hauksson, P. M. Shearer, Computing a large refined catalog of focal mechanisms for southern California (1981-2010): Temporal stability of the style of faulting. Bull. Seismol. Soc. Am. 102, 1179–1194 (2012).
2010 | 7 | 16 | 6 | 8 | 48.29 | 33.0698 | -116.4622 | 9.96 | 1.84 | 128 | 53 | -143 | 13.61 | 61.27 | -43.34 | 4 | W. Yang, E. Hauksson, P. M. Shearer, Computing a large refined catalog of focal mechanisms for southern California (1981-2010): Temporal stability of the style of faulting. Bull. Seismol. Soc. Am. 102, 1179–1194 (2012).
2010 | 7 | 16 | 7 | 0 | 16.56 | 32.6927 | -115.9122 | 5.11 | 1.69 | 312 | 68 | -174 | 219.75 | 84.44 | -22.11 | 4 | W. Yang, E. Hauksson, P. M. Shearer, Computing a large refined catalog of focal mechanisms for southern California (1981-2010): Temporal stability of the style of faulting. Bull. Seismol. Soc. Am. 102, 1179–1194 (2012).
2010 | 7 | 16 | 9 | 4 | 47 | 39.17 | -77.25 | 18 | 3.39 | 195 | 57 | 123 | 324.99 | 45.3 | 50.01 | 2 | R. B. Herrmann, H. M. Benz, C. J. Ammon, Monitoring the earthquake source process in North America. Bull. Seismol. Soc. Am. 101, 2609–2625 (2011).
2010 | 7 | 16 | 11 | 3 | 46.63 | 32.7127 | -115.9477 | 3.89 | 1.36 | 339 | 36 | -156 | 229.19 | 76.17 | -56.43 | 4 | W. Yang, E. Hauksson, P. M. Shearer, Computing a large refined catalog of focal mechanisms for southern California (1981-2010): Temporal stability of the style of faulting. Bull. Seismol. Soc. Am. 102, 1179–1194 (2012).
2010 | 7 | 16 | 11 | 17 | 47.12 | 33.4572 | -116.588 | 10.01 | 1.59 | 331 | 79 | -172 | 239.46 | 82.15 | -11.11 | 4 | W. Yang, E. Hauksson, P. M. Shearer, Computing a large refined catalog of focal mechanisms for southern California (1981-2010): Temporal stability of the style of faulting. Bull. Seismol. Soc. Am. 102, 1179–1194 (2012).
2010 | 7 | 16 | 11 | 39 | 7.04 | 34.2992 | -117.1272 | 7.28 | 1.1 | 247 | 40 | -100 | 79.96 | 50.73 | -81.71 | 4 | W. Yang, E. Hauksson, P. M. Shearer, Computing a large refined catalog of focal mechanisms for southern California (1981-2010): Temporal stability of the style of faulting. Bull. Seismol. Soc. Am. 102, 1179–1194 (2012).
2010 | 7 | 16 | 11 | 54 | 9.93 | 33.469 | -116.5628 | 11.6 | 0.93 | 34 | 36 | 137 | 161.03 | 66.37 | 62.02 | 4 | W. Yang, E. Hauksson, P. M. Shearer, Computing a large refined catalog of focal mechanisms for southern California (1981-2010): Temporal stability of the style of faulting. Bull. Seismol. Soc. Am. 102, 1179–1194 (2012).
2010 | 7 | 16 | 12 | 48 | 30.3 | 33.513 | -116.508 | 13.4 | 0.66 | 195 | 23 | -77 | 0.92 | 67.62 | -95.45 | 4 | W. Yang, E. Hauksson, P. M. Shearer, Computing a large refined catalog of focal mechanisms for southern California (1981-2010): Temporal stability of the style of faulting. Bull. Seismol. Soc. Am. 102, 1179–1194 (2012).
2010 | 7 | 16 | 15 | 29 | 59.03 | 32.5742 | -115.7138 | 9.77 | 3.14 | 318 | 52 | -156 | 212.67 | 71.31 | -40.54 | 4 | W. Yang, E. Hauksson, P. M. Shearer, Computing a large refined catalog of focal mechanisms for southern California (1981-2010): Temporal stability of the style of faulting. Bull. Seismol. Soc. Am. 102, 1179–1194 (2012).
2010 | 7 | 16 | 17 | 58 | 53.49 | 34.1402 | -117.4365 | 7.97 | 2.16 | 130 | 77 | -180 | 40 | 90 | -13 | 4 | W. Yang, E. Hauksson, P. M. Shearer, Computing a large refined catalog of focal mechanisms for southern California (1981-2010): Temporal stability of the style of faulting. Bull. Seismol. Soc. Am. 102, 1179–1194 (2012).
2010 | 7 | 16 | 19 | 21 | 30.89 | 33.4597 | -116.4137 | 11.57 | 1.84 | 146 | 49 | 144 | 261.49 | 63.67 | 47.06 | 4 | W. Yang, E. Hauksson, P. M. Shearer, Computing a large refined catalog of focal mechanisms for southern California (1981-2010): Temporal stability of the style of faulting. Bull. Seismol. Soc. Am. 102, 1179–1194 (2012).
2010 | 7 | 16 | 19 | 56 | 39.22 | 33.4537 | -116.4078 | 12.93 | 1.44 | 137 | 39 | -172 | 40.77 | 84.98 | -51.27 | 4 | W. Yang, E. Hauksson, P. M. Shearer, Computing a large refined catalog of focal mechanisms for southern California (1981-2010): Temporal stability of the style of faulting. Bull. Seismol. Soc. Am. 102, 1179–1194 (2012).
2010 | 7 | 16 | 19 | 59 | 56.09 | 33.3355 | -116.7868 | 12.15 | 1.33 | 324 | 62 | 159 | 64.22 | 71.55 | 29.66 | 4 | W. Yang, E. Hauksson, P. M. Shearer, Computing a large refined catalog of focal mechanisms for southern California (1981-2010): Temporal stability of the style of faulting. Bull. Seismol. Soc. Am. 102, 1179–1194 (2012).
2010 | 7 | 16 | 20 | 5 | 59.75 | 34.3357 | -116.8857 | 3.22 | 1.55 | 61 | 82 | -124 | 319.34 | 34.82 | -14.11 | 4 | W. Yang, E. Hauksson, P. M. Shearer, Computing a large refined catalog of focal mechanisms for southern California (1981-2010): Temporal stability of the style of faulting. Bull. Seismol. Soc. Am. 102, 1179–1194 (2012).
2010 | 7 | 16 | 21 | 25 | 52.3 | 33.25 | -116.7652 | 9.15 | 2.54 | 303 | 86 | -162 | 211.7 | 72.05 | -4.21 | 4 | W. Yang, E. Hauksson, P. M. Shearer, Computing a large refined catalog of focal mechanisms for southern California (1981-2010): Temporal stability of the style of faulting. Bull. Seismol. Soc. Am. 102, 1179–1194 (2012).
2010 | 7 | 16 | 22 | 0 | 23.34 | 32.733 | -115.9738 | 6.08 | 1.57 | 104 | 82 | -164 | 11.71 | 74.16 | -8.32 | 4 | W. Yang, E. Hauksson, P. M. Shearer, Computing a large refined catalog of focal mechanisms for southern California (1981-2010): Temporal stability of the style of faulting. Bull. Seismol. Soc. Am. 102, 1179–1194 (2012).
2010 | 7 | 16 | 22 | 19 | 36.01 | 32.6803 | -115.918 | 3.15 | 2.68 | 130 | 86 | -159 | 38.47 | 69.05 | -4.28 | 4 | W. Yang, E. Hauksson, P. M. Shearer, Computing a large refined catalog of focal mechanisms for southern California (1981-2010): Temporal stability of the style of faulting. Bull. Seismol. Soc. Am. 102, 1179–1194 (2012).
2010 | 7 | 16 | 22 | 58 | 27.88 | 32.8125 | -116.1683 | 10.23 | 1.81 | 104 | 31 | -91 | 285.17 | 59.01 | -89.4 | 4 | W. Yang, E. Hauksson, P. M. Shearer, Computing a large refined catalog of focal mechanisms for southern California (1981-2010): Temporal stability of the style of faulting. Bull. Seismol. Soc. Am. 102, 1179–1194 (2012).
2010 | 7 | 17 | 0 | 39 | 45.28 | 34.138 | -117.4408 | 7.59 | 1.85 | 136 | 75 | 177 | 226.78 | 87.1 | 15.02 | 4 | W. Yang, E. Hauksson, P. M. Shearer, Computing a large refined catalog of focal mechanisms for southern California (1981-2010): Temporal stability of the style of faulting. Bull. Seismol. Soc. Am. 102, 1179–1194 (2012).
2010 | 7 | 17 | 4 | 19 | 41.73 | 33.9975 | -118.4353 | 9.29 | 1.87 | 107 | 45 | 101 | 271.63 | 46.04 | 79.2 | 4 | W. Yang, E. Hauksson, P. M. Shearer, Computing a large refined catalog of focal mechanisms for southern California (1981-2010): Temporal stability of the style of faulting. Bull. Seismol. Soc. Am. 102, 1179–1194 (2012).
2010 | 7 | 17 | 10 | 53 | 35.16 | 33.272 | -115.9872 | 6.46 | 1.79 | 282 | 90 | 160 | 12 | 70 | 0 | 4 | W. Yang, E. Hauksson, P. M. Shearer, Computing a large refined catalog of focal mechanisms for southern California (1981-2010): Temporal stability of the style of faulting. Bull. Seismol. Soc. Am. 102, 1179–1194 (2012).
2010 | 7 | 17 | 12 | 54 | 44.68 | 32.7302 | -115.9662 | 6.28 | 2.44 | 99 | 76 | -175 | 7.79 | 85.15 | -14.05 | 4 | W. Yang, E. Hauksson, P. M. Shearer, Computing a large refined catalog of focal mechanisms for southern California (1981-2010): Temporal stability of the style of faulting. Bull. Seismol. Soc. Am. 102, 1179–1194 (2012).
2010 | 7 | 17 | 13 | 27 | 12.33 | 32.8138 | -116.1223 | 8.56 | 1.51 | 119 | 35 | -59 | 262.74 | 60.55 | -109.83 | 4 | W. Yang, E. Hauksson, P. M. Shearer, Computing a large refined catalog of focal mechanisms for southern California (1981-2010): Temporal stability of the style of faulting. Bull. Seismol. Soc. Am. 102, 1179–1194 (2012).
2010 | 7 | 17 | 14 | 57 | 55.44 | 32.704 | -115.8932 | 10.32 | 1.55 | 327 | 89 | 177 | 57.05 | 87 | 1 | 4 | W. Yang, E. Hauksson, P. M. Shearer, Computing a large refined catalog of focal mechanisms for southern California (1981-2010): Temporal stability of the style of faulting. Bull. Seismol. Soc. Am. 102, 1179–1194 (2012).
2010 | 7 | 17 | 18 | 0 | 29.08 | 33.682 | -116.7148 | 16.67 | 1.48 | 316 | 33 | 140 | 81.14 | 69.51 | 63.55 | 4 | W. Yang, E. Hauksson, P. M. Shearer, Computing a large refined catalog of focal mechanisms for southern California (1981-2010): Temporal stability of the style of faulting. Bull. Seismol. Soc. Am. 102, 1179–1194 (2012).
2010 | 7 | 17 | 19 | 18 | 37.42 | 34.8568 | -117.0602 | 10.1 | 2.11 | 121 | 87 | 146 | 213.02 | 56.05 | 3.62 | 4 | W. Yang, E. Hauksson, P. M. Shearer, Computing a large refined catalog of focal mechanisms for southern California (1981-2010): Temporal stability of the style of faulting. Bull. Seismol. Soc. Am. 102, 1179–1194 (2012).
2010 | 7 | 17 | 21 | 31 | 53.58 | 33.4987 | -116.5862 | 10.51 | 0.94 | 337 | 85 | -173 | 246.39 | 83.03 | -5.04 | 4 | W. Yang, E. Hauksson, P. M. Shearer, Computing a large refined catalog of focal mechanisms for southern California (1981-2010): Temporal stability of the style of faulting. Bull. Seismol. Soc. Am. 102, 1179–1194 (2012).
2010 | 7 | 17 | 21 | 43 | 0.74 | 32.612 | -115.7647 | 9.27 | 1.73 | 327 | 73 | -165 | 232.52 | 75.67 | -17.56 | 4 | W. Yang, E. Hauksson, P. M. Shearer, Computing a large refined catalog of focal mechanisms for southern California (1981-2010): Temporal stability of the style of faulting. Bull. Seismol. Soc. Am. 102, 1179–1194 (2012).
2010 | 7 | 18 | 1 | 51 | 56.21 | 35.3958 | -117.8252 | 8.16 | 1.43 | 160 | 87 | -162 | 69.03 | 72.03 | -3.15 | 4 | W. Yang, E. Hauksson, P. M. Shearer, Computing a large refined catalog of focal mechanisms for southern California (1981-2010): Temporal stability of the style of faulting. Bull. Seismol. Soc. Am. 102, 1179–1194 (2012).
2010 | 7 | 18 | 2 | 23 | 17.79 | 33.1542 | -116.6365 | 3.53 | 0.98 | 292 | 86 | 145 | 24.8 | 55.1 | 4.88 | 4 | W. Yang, E. Hauksson, P. M. Shearer, Computing a large refined catalog of focal mechanisms for southern California (1981-2010): Temporal stability of the style of faulting. Bull. Seismol. Soc. Am. 102, 1179–1194 (2012).
2010 | 7 | 18 | 3 | 29 | 23.43 | 32.7915 | -116.1082 | 9.14 | 2.15 | 277 | 86 | 150 | 9.31 | 60.08 | 4.62 | 4 | W. Yang, E. Hauksson, P. M. Shearer, Computing a large refined catalog of focal mechanisms for southern California (1981-2010): Temporal stability of the style of faulting. Bull. Seismol. Soc. Am. 102, 1179–1194 (2012).
2010 | 7 | 18 | 3 | 40 | 13.33 | 32.6753 | -115.868 | 8.03 | 1.53 | 97 | 39 | 168 | 196.38 | 82.48 | 51.62 | 4 | W. Yang, E. Hauksson, P. M. Shearer, Computing a large refined catalog of focal mechanisms for southern California (1981-2010): Temporal stability of the style of faulting. Bull. Seismol. Soc. Am. 102, 1179–1194 (2012).
2010 | 7 | 18 | 5 | 56 | 45 | 52.876 | -169.848 | 14 | 6.7 | 284 | 65 | 214 | 178.09 | 59.55 | -29.36 | 17 | Moment tensors from U.S. Geological Survey Advanced National Seismic System (ANSS) Comprehensive Catalog of Earthquake Events and Products, https://www.sciencebase.gov/catalog/item/52eab950e4b0444d1ce67917
2010 | 7 | 18 | 6 | 3 | 39.97 | 34.291 | -116.4617 | 9.98 | 1.3 | 188 | 85 | 162 | 279.62 | 72.07 | 5.26 | 4 | W. Yang, E. Hauksson, P. M. Shearer, Computing a large refined catalog of focal mechanisms for southern California (1981-2010): Temporal stability of the style of faulting. Bull. Seismol. Soc. Am. 102, 1179–1194 (2012).
2010 | 7 | 18 | 6 | 16 | 26.05 | 37.6212 | -118.8143 | 5.65 | 3.43 | 25 | 90 | 10 | 295 | 80 | 180 | 3 | NCEDC, Northern California Earthquake Data Center. UC Berkeley Seismol. Lab. (2014), doi:10.7932/NCEDC.
2010 | 7 | 18 | 7 | 49 | 16.68 | 38.827 | -122.8105 | 3 | 3.17 | 15 | 55 | -160 | 273.21 | 73.73 | -36.69 | 3 | NCEDC, Northern California Earthquake Data Center. UC Berkeley Seismol. Lab. (2014), doi:10.7932/NCEDC.
2010 | 7 | 18 | 9 | 53 | 40.39 | 33.4758 | -116.399 | 8.89 | 1.19 | 326 | 83 | 177 | 56.37 | 87.02 | 7.01 | 4 | W. Yang, E. Hauksson, P. M. Shearer, Computing a large refined catalog of focal mechanisms for southern California (1981-2010): Temporal stability of the style of faulting. Bull. Seismol. Soc. Am. 102, 1179–1194 (2012).
2010 | 7 | 18 | 10 | 18 | 51.06 | 33.6503 | -116.7198 | 14.06 | 1.04 | 201 | 77 | -105 | 70.99 | 19.75 | -41.73 | 4 | W. Yang, E. Hauksson, P. M. Shearer, Computing a large refined catalog of focal mechanisms for southern California (1981-2010): Temporal stability of the style of faulting. Bull. Seismol. Soc. Am. 102, 1179–1194 (2012).
2010 | 7 | 18 | 10 | 35 | 19.05 | 34.4902 | -119.0117 | 12.92 | 1.62 | 116 | 81 | 171 | 207.42 | 81.11 | 9.11 | 4 | W. Yang, E. Hauksson, P. M. Shearer, Computing a large refined catalog of focal mechanisms for southern California (1981-2010): Temporal stability of the style of faulting. Bull. Seismol. Soc. Am. 102, 1179–1194 (2012).
2010 | 7 | 18 | 10 | 51 | 10.27 | 32.7107 | -115.9438 | 4.15 | 2.84 | 126 | 85 | -160 | 34.18 | 70.08 | -5.32 | 4 | W. Yang, E. Hauksson, P. M. Shearer, Computing a large refined catalog of focal mechanisms for southern California (1981-2010): Temporal stability of the style of faulting. Bull. Seismol. Soc. Am. 102, 1179–1194 (2012).
2010 | 7 | 18 | 11 | 0 | 54.5 | 32.7185 | -115.9447 | 5.8 | 1.55 | 331 | 32 | -139 | 204.6 | 69.66 | -64.75 | 4 | W. Yang, E. Hauksson, P. M. Shearer, Computing a large refined catalog of focal mechanisms for southern California (1981-2010): Temporal stability of the style of faulting. Bull. Seismol. Soc. Am. 102, 1179–1194 (2012).
2010 | 7 | 18 | 11 | 13 | 55.41 | 36.099 | -117.6572 | 3.11 | 1.64 | 130 | 86 | -123 | 33.87 | 33.21 | -7.32 | 4 | W. Yang, E. Hauksson, P. M. Shearer, Computing a large refined catalog of focal mechanisms for southern California (1981-2010): Temporal stability of the style of faulting. Bull. Seismol. Soc. Am. 102, 1179–1194 (2012).
2010 | 7 | 18 | 11 | 16 | 55.88 | 32.4378 | -115.5457 | 7.42 | 2.87 | 250 | 81 | 148 | 345.58 | 58.44 | 10.58 | 4 | W. Yang, E. Hauksson, P. M. Shearer, Computing a large refined catalog of focal mechanisms for southern California (1981-2010): Temporal stability of the style of faulting. Bull. Seismol. Soc. Am. 102, 1179–1194 (2012).
2010 | 7 | 18 | 12 | 48 | 50.55 | 34.2898 | -116.8475 | 5.08 | 1.02 | 288 | 72 | -159 | 191.24 | 70.07 | -19.19 | 4 | W. Yang, E. Hauksson, P. M. Shearer, Computing a large refined catalog of focal mechanisms for southern California (1981-2010): Temporal stability of the style of faulting. Bull. Seismol. Soc. Am. 102, 1179–1194 (2012).
2010 | 7 | 18 | 12 | 50 | 44.93 | 33.0073 | -116.2438 | 9.6 | 1.54 | 118 | 85 | -175 | 27.56 | 85.02 | -5.02 | 4 | W. Yang, E. Hauksson, P. M. Shearer, Computing a large refined catalog of focal mechanisms for southern California (1981-2010): Temporal stability of the style of faulting. Bull. Seismol. Soc. Am. 102, 1179–1194 (2012).
2010 | 7 | 18 | 12 | 56 | 57.93 | 33.2753 | -115.9852 | 6.37 | 1.84 | 281 | 88 | 169 | 11.39 | 79.01 | 2.04 | 4 | W. Yang, E. Hauksson, P. M. Shearer, Computing a large refined catalog of focal mechanisms for southern California (1981-2010): Temporal stability of the style of faulting. Bull. Seismol. Soc. Am. 102, 1179–1194 (2012).
2010 | 7 | 18 | 13 | 2 | 56.66 | 32.8017 | -116.0927 | 10.2 | 2.04 | 109 | 75 | -166 | 15.31 | 76.49 | -15.44 | 4 | W. Yang, E. Hauksson, P. M. Shearer, Computing a large refined catalog of focal mechanisms for southern California (1981-2010): Temporal stability of the style of faulting. Bull. Seismol. Soc. Am. 102, 1179–1194 (2012).
2010 | 7 | 18 | 13 | 29 | 37.38 | 33.912 | -116.9262 | 13.23 | 1.37 | 122 | 73 | 144 | 223.99 | 55.8 | 20.7 | 4 | W. Yang, E. Hauksson, P. M. Shearer, Computing a large refined catalog of focal mechanisms for southern California (1981-2010): Temporal stability of the style of faulting. Bull. Seismol. Soc. Am. 102, 1179–1194 (2012).
2010 | 7 | 18 | 13 | 32 | 49.49 | 36.3728 | -117.4928 | 13.33 | 1.62 | 49 | 86 | -179 | 318.93 | 89 | -4 | 4 | W. Yang, E. Hauksson, P. M. Shearer, Computing a large refined catalog of focal mechanisms for southern California (1981-2010): Temporal stability of the style of faulting. Bull. Seismol. Soc. Am. 102, 1179–1194 (2012).
2010 | 7 | 18 | 15 | 43 | 42.67 | 32.6932 | -115.9168 | 9.01 | 2.44 | 301 | 81 | -155 | 206.83 | 65.33 | -9.91 | 4 | W. Yang, E. Hauksson, P. M. Shearer, Computing a large refined catalog of focal mechanisms for southern California (1981-2010): Temporal stability of the style of faulting. Bull. Seismol. Soc. Am. 102, 1179–1194 (2012).
2010 | 7 | 18 | 16 | 27 | 48.52 | 32.6782 | -115.8703 | 8.3 | 1.92 | 113 | 86 | -170 | 22.3 | 80.02 | -4.06 | 4 | W. Yang, E. Hauksson, P. M. Shearer, Computing a large refined catalog of focal mechanisms for southern California (1981-2010): Temporal stability of the style of faulting. Bull. Seismol. Soc. Am. 102, 1179–1194 (2012).
2010 | 7 | 18 | 16 | 48 | 45.54 | 32.7217 | -115.9538 | 4.55 | 2.41 | 136 | 83 | -167 | 44.39 | 77.1 | -7.18 | 4 | W. Yang, E. Hauksson, P. M. Shearer, Computing a large refined catalog of focal mechanisms for southern California (1981-2010): Temporal stability of the style of faulting. Bull. Seismol. Soc. Am. 102, 1179–1194 (2012).
2010 | 7 | 18 | 16 | 51 | 27.57 | 32.7097 | -115.9398 | 4.38 | 1.62 | 92 | 15 | 139 | 222.02 | 80.22 | 78.57 | 4 | W. Yang, E. Hauksson, P. M. Shearer, Computing a large refined catalog of focal mechanisms for southern California (1981-2010): Temporal stability of the style of faulting. Bull. Seismol. Soc. Am. 102, 1179–1194 (2012).
2010 | 7 | 18 | 19 | 8 | 52.06 | 33.3418 | -116.3797 | 8.28 | 1.13 | 324 | 71 | 163 | 59.68 | 73.95 | 19.8 | 4 | W. Yang, E. Hauksson, P. M. Shearer, Computing a large refined catalog of focal mechanisms for southern California (1981-2010): Temporal stability of the style of faulting. Bull. Seismol. Soc. Am. 102, 1179–1194 (2012).
2010 | 7 | 18 | 19 | 48 | 5 | 52.815 | -169.719 | 10 | 6 | 290 | 51 | -99 | 124.13 | 39.86 | -79.07 | 17 | Moment tensors from U.S. Geological Survey Advanced National Seismic System (ANSS) Comprehensive Catalog of Earthquake Events and Products, https://www.sciencebase.gov/catalog/item/52eab950e4b0444d1ce67917
2010 | 7 | 18 | 21 | 5 | 49.71 | 33.5053 | -116.449 | 6.86 | 2.79 | 303 | 75 | -163 | 208.48 | 73.6 | -15.65 | 4 | W. Yang, E. Hauksson, P. M. Shearer, Computing a large refined catalog of focal mechanisms for southern California (1981-2010): Temporal stability of the style of faulting. Bull. Seismol. Soc. Am. 102, 1179–1194 (2012).
2010 | 7 | 18 | 21 | 51 | 0.67 | 33.4183 | -116.466 | 9.35 | 1.86 | 160 | 82 | 179 | 250.14 | 89.01 | 8 | 4 | W. Yang, E. Hauksson, P. M. Shearer, Computing a large refined catalog of focal mechanisms for southern California (1981-2010): Temporal stability of the style of faulting. Bull. Seismol. Soc. Am. 102, 1179–1194 (2012).
2010 | 7 | 19 | 0 | 29 | 31.63 | 34.4827 | -117.4752 | 10.73 | 1.92 | 351 | 82 | 176 | 81.56 | 86.04 | 8.02 | 4 | W. Yang, E. Hauksson, P. M. Shearer, Computing a large refined catalog of focal mechanisms for southern California (1981-2010): Temporal stability of the style of faulting. Bull. Seismol. Soc. Am. 102, 1179–1194 (2012).
2010 | 7 | 19 | 0 | 40 | 30.23 | 33.2455 | -115.9515 | 5.71 | 1.28 | 144 | 79 | -171 | 52.27 | 81.17 | -11.13 | 4 | W. Yang, E. Hauksson, P. M. Shearer, Computing a large refined catalog of focal mechanisms for southern California (1981-2010): Temporal stability of the style of faulting. Bull. Seismol. Soc. Am. 102, 1179–1194 (2012).
2010 | 7 | 19 | 2 | 18 | 17.07 | 32.6635 | -115.9245 | 6.18 | 2.12 | 128 | 73 | -146 | 26.84 | 57.67 | -20.24 | 4 | W. Yang, E. Hauksson, P. M. Shearer, Computing a large refined catalog of focal mechanisms for southern California (1981-2010): Temporal stability of the style of faulting. Bull. Seismol. Soc. Am. 102, 1179–1194 (2012).
2010 | 7 | 19 | 2 | 46 | 52.89 | 36.0377 | -117.773 | 2.5 | 2.39 | 148 | 80 | -163 | 54.96 | 73.27 | -10.45 | 4 | W. Yang, E. Hauksson, P. M. Shearer, Computing a large refined catalog of focal mechanisms for southern California (1981-2010): Temporal stability of the style of faulting. Bull. Seismol. Soc. Am. 102, 1179–1194 (2012).
2010 | 7 | 19 | 4 | 4 | 10.04 | 32.6735 | -115.8845 | 6.3 | 1.43 | 321 | 48 | -141 | 202.55 | 62.12 | -49.2 | 4 | W. Yang, E. Hauksson, P. M. Shearer, Computing a large refined catalog of focal mechanisms for southern California (1981-2010): Temporal stability of the style of faulting. Bull. Seismol. Soc. Am. 102, 1179–1194 (2012).
2010 | 7 | 19 | 8 | 20 | 30 | 52.655 | -169.333 | 10 | 5.7 | 318 | 36 | -101 | 151.51 | 54.76 | -82.11 | 17 | Moment tensors from U.S. Geological Survey Advanced National Seismic System (ANSS) Comprehensive Catalog of Earthquake Events and Products, https://www.sciencebase.gov/catalog/item/52eab950e4b0444d1ce67917
2010 | 7 | 19 | 8 | 23 | 14 | 52.717 | -169.561 | 10 | 5.5 | 147 | 43 | -91 | 328.37 | 47.01 | -89.07 | 17 | Moment tensors from U.S. Geological Survey Advanced National Seismic System (ANSS) Comprehensive Catalog of Earthquake Events and Products, https://www.sciencebase.gov/catalog/item/52eab950e4b0444d1ce67917
2010 | 7 | 19 | 8 | 31 | 30.35 | 33.2813 | -116.2158 | 9.84 | 1.15 | 297 | 89 | 169 | 27.19 | 79 | 1.02 | 4 | W. Yang, E. Hauksson, P. M. Shearer, Computing a large refined catalog of focal mechanisms for southern California (1981-2010): Temporal stability of the style of faulting. Bull. Seismol. Soc. Am. 102, 1179–1194 (2012).
2010 | 7 | 19 | 8 | 38 | 24.49 | 32.7118 | -115.8088 | 10.42 | 1.53 | 329 | 41 | -147 | 212.89 | 69.06 | -53.91 | 4 | W. Yang, E. Hauksson, P. M. Shearer, Computing a large refined catalog of focal mechanisms for southern California (1981-2010): Temporal stability of the style of faulting. Bull. Seismol. Soc. Am. 102, 1179–1194 (2012).
2010 | 7 | 19 | 8 | 46 | 51.93 | 33.2563 | -116.292 | 8.13 | 1.54 | 359 | 37 | -148 | 242.48 | 71.4 | -57.42 | 4 | W. Yang, E. Hauksson, P. M. Shearer, Computing a large refined catalog of focal mechanisms for southern California (1981-2010): Temporal stability of the style of faulting. Bull. Seismol. Soc. Am. 102, 1179–1194 (2012).
2010 | 7 | 19 | 9 | 18 | 44.12 | 33.3963 | -116.4413 | 9.99 | 1.24 | 146 | 85 | 165 | 237.34 | 75.06 | 5.18 | 4 | W. Yang, E. Hauksson, P. M. Shearer, Computing a large refined catalog of focal mechanisms for southern California (1981-2010): Temporal stability of the style of faulting. Bull. Seismol. Soc. Am. 102, 1179–1194 (2012).
2010 | 7 | 19 | 10 | 22 | 30.59 | 33.995 | -116.3488 | 3.99 | 1.26 | 289 | 64 | -175 | 196.8 | 85.51 | -26.09 | 4 | W. Yang, E. Hauksson, P. M. Shearer, Computing a large refined catalog of focal mechanisms for southern California (1981-2010): Temporal stability of the style of faulting. Bull. Seismol. Soc. Am. 102, 1179–1194 (2012).
2010 | 7 | 19 | 10 | 48 | 19.81 | 32.6435 | -115.7262 | 8.22 | 2.31 | 184 | 59 | -124 | 56.64 | 44.71 | -47.06 | 4 | W. Yang, E. Hauksson, P. M. Shearer, Computing a large refined catalog of focal mechanisms for southern California (1981-2010): Temporal stability of the style of faulting. Bull. Seismol. Soc. Am. 102, 1179–1194 (2012).
2010 | 7 | 19 | 11 | 55 | 26.3 | 33.3855 | -116.4002 | 8.6 | 0.52 | 154 | 83 | 172 | 244.98 | 82.06 | 7.07 | 4 | W. Yang, E. Hauksson, P. M. Shearer, Computing a large refined catalog of focal mechanisms for southern California (1981-2010): Temporal stability of the style of faulting. Bull. Seismol. Soc. Am. 102, 1179–1194 (2012).
2010 | 7 | 19 | 11 | 56 | 17.77 | 35.0565 | -117.1715 | 9.27 | 1.85 | 343 | 85 | -170 | 252.12 | 80.04 | -5.08 | 4 | W. Yang, E. Hauksson, P. M. Shearer, Computing a large refined catalog of focal mechanisms for southern California (1981-2010): Temporal stability of the style of faulting. Bull. Seismol. Soc. Am. 102, 1179–1194 (2012).
2010 | 7 | 19 | 13 | 10 | 23.24 | 33.3418 | -116.3795 | 8.35 | 2.14 | 133 | 87 | -157 | 41.73 | 67.03 | -3.26 | 4 | W. Yang, E. Hauksson, P. M. Shearer, Computing a large refined catalog of focal mechanisms for southern California (1981-2010): Temporal stability of the style of faulting. Bull. Seismol. Soc. Am. 102, 1179–1194 (2012).
2010 | 7 | 19 | 14 | 24 | 40 | 52.6 | -169.39 | 12 | 5.1 | 148 | 48 | -93 | 332.48 | 42.09 | -86.67 | 1 | International Seismological Centre (ISC) Bulletin (http://www.isc.ac.uk/iscbulletin/search/fmechanisms/)
2010 | 7 | 19 | 17 | 15 | 4.6 | 49.46 | -130.05 | 10 | 5.35 | 135.09 | 59.03 | 163.6 | 233.7 | 75.99 | 32.03 | 8 | H. Kao et al., Regional Centroid-Moment-Tensor Analysis for Earthquakes in Canada and Adjacent Regions: An Update. Seismol. Res. Lett. 83, 505–515 (2012), and other references.
2010 | 7 | 19 | 19 | 9 | 6.6 | 52.78 | -169.7 | 5 | 5.04 | 298 | 37 | -91 | 119.25 | 53.01 | -89.25 | 14 | Search via IRIS SPUD database: https://ds.iris.edu/spud/momenttensor
2010 | 7 | 19 | 20 | 35 | 42.99 | 32.6468 | -115.8052 | 8.12 | 2.17 | 327 | 53 | -156 | 222 | 71.04 | -39.52 | 4 | W. Yang, E. Hauksson, P. M. Shearer, Computing a large refined catalog of focal mechanisms for southern California (1981-2010): Temporal stability of the style of faulting. Bull. Seismol. Soc. Am. 102, 1179–1194 (2012).
2010 | 7 | 20 | 1 | 7 | 12.22 | 32.654 | -115.9327 | 8.3 | 1.96 | 18 | 22 | -102 | 210.91 | 68.5 | -85.2 | 4 | W. Yang, E. Hauksson, P. M. Shearer, Computing a large refined catalog of focal mechanisms for southern California (1981-2010): Temporal stability of the style of faulting. Bull. Seismol. Soc. Am. 102, 1179–1194 (2012).
2010 | 7 | 20 | 9 | 27 | 8.66 | 34.1112 | -116.9307 | 6.97 | 1.25 | 106 | 55 | -141 | 351.09 | 58.97 | -42.02 | 4 | W. Yang, E. Hauksson, P. M. Shearer, Computing a large refined catalog of focal mechanisms for southern California (1981-2010): Temporal stability of the style of faulting. Bull. Seismol. Soc. Am. 102, 1179–1194 (2012).
2010 | 7 | 20 | 10 | 18 | 3.45 | 32.4875 | -115.6233 | 9.58 | 3.49 | 318 | 41 | -162 | 214.22 | 78.3 | -50.42 | 4 | W. Yang, E. Hauksson, P. M. Shearer, Computing a large refined catalog of focal mechanisms for southern California (1981-2010): Temporal stability of the style of faulting. Bull. Seismol. Soc. Am. 102, 1179–1194 (2012).
2010 | 7 | 20 | 10 | 34 | 41.86 | 33.788 | -116.9287 | 12.45 | 1.02 | 219 | 47 | -133 | 92.82 | 57.66 | -53.82 | 4 | W. Yang, E. Hauksson, P. M. Shearer, Computing a large refined catalog of focal mechanisms for southern California (1981-2010): Temporal stability of the style of faulting. Bull. Seismol. Soc. Am. 102, 1179–1194 (2012).
2010 | 7 | 20 | 12 | 16 | 13.37 | 33.4572 | -116.588 | 9.95 | 1.35 | 333 | 78 | -165 | 239.81 | 75.34 | -12.41 | 4 | W. Yang, E. Hauksson, P. M. Shearer, Computing a large refined catalog of focal mechanisms for southern California (1981-2010): Temporal stability of the style of faulting. Bull. Seismol. Soc. Am. 102, 1179–1194 (2012).
2010 | 7 | 20 | 12 | 53 | 50 | 52.563 | -169.341 | 13.2 | 5 | 313 | 37 | -93 | 136.75 | 53.06 | -87.74 | 17 | Moment tensors from U.S. Geological Survey Advanced National Seismic System (ANSS) Comprehensive Catalog of Earthquake Events and Products, https://www.sciencebase.gov/catalog/item/52eab950e4b0444d1ce67917
2010 | 7 | 20 | 13 | 33 | 14.36 | 32.7352 | -115.9818 | 3.26 | 1.6 | 356 | 11 | -151 | 237.45 | 84.69 | -80.35 | 4 | W. Yang, E. Hauksson, P. M. Shearer, Computing a large refined catalog of focal mechanisms for southern California (1981-2010): Temporal stability of the style of faulting. Bull. Seismol. Soc. Am. 102, 1179–1194 (2012).
2010 | 7 | 20 | 15 | 0 | 34.75 | 32.6848 | -115.7602 | 6.87 | 2.17 | 350 | 49 | -106 | 193.61 | 43.49 | -72.41 | 4 | W. Yang, E. Hauksson, P. M. Shearer, Computing a large refined catalog of focal mechanisms for southern California (1981-2010): Temporal stability of the style of faulting. Bull. Seismol. Soc. Am. 102, 1179–1194 (2012).
2010 | 7 | 20 | 16 | 13 | 11.78 | 32.8102 | -116.1698 | 10.21 | 1.86 | 97 | 79 | -168 | 4.68 | 78.22 | -11.24 | 4 | W. Yang, E. Hauksson, P. M. Shearer, Computing a large refined catalog of focal mechanisms for southern California (1981-2010): Temporal stability of the style of faulting. Bull. Seismol. Soc. Am. 102, 1179–1194 (2012).
2010 | 7 | 20 | 22 | 33 | 33.27 | 33.0435 | -116.4962 | 10.52 | 1.71 | 127 | 78 | -178 | 36.58 | 88.04 | -12.01 | 4 | W. Yang, E. Hauksson, P. M. Shearer, Computing a large refined catalog of focal mechanisms for southern California (1981-2010): Temporal stability of the style of faulting. Bull. Seismol. Soc. Am. 102, 1179–1194 (2012).
2010 | 7 | 20 | 23 | 36 | 10.75 | 35.1978 | -118.5985 | 8.96 | 1.83 | 295 | 76 | -174 | 203.54 | 84.18 | -14.07 | 4 | W. Yang, E. Hauksson, P. M. Shearer, Computing a large refined catalog of focal mechanisms for southern California (1981-2010): Temporal stability of the style of faulting. Bull. Seismol. Soc. Am. 102, 1179–1194 (2012).
2010 | 7 | 21 | 1 | 22 | 16.8 | 32.7238 | -115.9607 | 3.67 | 2.39 | 118 | 47 | -161 | 14.78 | 76.23 | -44.6 | 4 | W. Yang, E. Hauksson, P. M. Shearer, Computing a large refined catalog of focal mechanisms for southern California (1981-2010): Temporal stability of the style of faulting. Bull. Seismol. Soc. Am. 102, 1179–1194 (2012).
2010 | 7 | 21 | 1 | 50 | 23.81 | 32.724 | -115.961 | 3.42 | 2.59 | 130 | 84 | -172 | 39.16 | 82.04 | -6.06 | 4 | W. Yang, E. Hauksson, P. M. Shearer, Computing a large refined catalog of focal mechanisms for southern California (1981-2010): Temporal stability of the style of faulting. Bull. Seismol. Soc. Am. 102, 1179–1194 (2012).
2010 | 7 | 21 | 2 | 29 | 21.82 | 35.3338 | -117.8903 | 8.51 | 2.74 | 24 | 42 | -109 | 228.86 | 50.75 | -73.66 | 4 | W. Yang, E. Hauksson, P. M. Shearer, Computing a large refined catalog of focal mechanisms for southern California (1981-2010): Temporal stability of the style of faulting. Bull. Seismol. Soc. Am. 102, 1179–1194 (2012).
2010 | 7 | 21 | 3 | 45 | 42.33 | 33.1703 | -116.2565 | 10.76 | 1.03 | 286 | 85 | 170 | 16.88 | 80.04 | 5.08 | 4 | W. Yang, E. Hauksson, P. M. Shearer, Computing a large refined catalog of focal mechanisms for southern California (1981-2010): Temporal stability of the style of faulting. Bull. Seismol. Soc. Am. 102, 1179–1194 (2012).
2010 | 7 | 21 | 5 | 51 | 46 | 52.681 | -169.707 | 4.8 | 5.1 | 176 | 55 | -22 | 279.05 | 72.13 | -142.94 | 17 | Moment tensors from U.S. Geological Survey Advanced National Seismic System (ANSS) Comprehensive Catalog of Earthquake Events and Products, https://www.sciencebase.gov/catalog/item/52eab950e4b0444d1ce67917
2010 | 7 | 21 | 6 | 54 | 35 | 36.827 | -121.5722 | 8.22 | 3.35 | 145 | 75 | -160 | 49.62 | 70.71 | -15.92 | 17 | Moment tensors from U.S. Geological Survey Advanced National Seismic System (ANSS) Comprehensive Catalog of Earthquake Events and Products, https://www.sciencebase.gov/catalog/item/52eab950e4b0444d1ce67917
2010 | 7 | 21 | 7 | 34 | 56.35 | 34.4923 | -119.0133 | 12.75 | 1.35 | 114 | 80 | 167 | 206.3 | 77.2 | 10.26 | 4 | W. Yang, E. Hauksson, P. M. Shearer, Computing a large refined catalog of focal mechanisms for southern California (1981-2010): Temporal stability of the style of faulting. Bull. Seismol. Soc. Am. 102, 1179–1194 (2012).
2010 | 7 | 21 | 9 | 30 | 33.72 | 33.457 | -116.5882 | 9.93 | 1.32 | 309 | 71 | -160 | 212.24 | 71.13 | -20.12 | 4 | W. Yang, E. Hauksson, P. M. Shearer, Computing a large refined catalog of focal mechanisms for southern California (1981-2010): Temporal stability of the style of faulting. Bull. Seismol. Soc. Am. 102, 1179–1194 (2012).
2010 | 7 | 21 | 9 | 48 | 29.57 | 33.3923 | -116.3942 | 8.5 | 1.44 | 332 | 84 | 179 | 62.1 | 89.01 | 6 | 4 | W. Yang, E. Hauksson, P. M. Shearer, Computing a large refined catalog of focal mechanisms for southern California (1981-2010): Temporal stability of the style of faulting. Bull. Seismol. Soc. Am. 102, 1179–1194 (2012).
2010 | 7 | 21 | 9 | 59 | 38.28 | 34.271 | -118.4365 | 6.58 | 1.59 | 164 | 87 | 176 | 254.21 | 86.01 | 3.01 | 4 | W. Yang, E. Hauksson, P. M. Shearer, Computing a large refined catalog of focal mechanisms for southern California (1981-2010): Temporal stability of the style of faulting. Bull. Seismol. Soc. Am. 102, 1179–1194 (2012).
2010 | 7 | 21 | 13 | 29 | 19.39 | 32.7145 | -115.928 | 6.36 | 2.76 | 101 | 80 | -179 | 10.83 | 89.02 | -10 | 4 | W. Yang, E. Hauksson, P. M. Shearer, Computing a large refined catalog of focal mechanisms for southern California (1981-2010): Temporal stability of the style of faulting. Bull. Seismol. Soc. Am. 102, 1179–1194 (2012).
2010 | 7 | 21 | 15 | 10 | 3.34 | 32.6317 | -115.7152 | 9.29 | 2.4 | 45 | 13 | -50 | 184.27 | 80.08 | -98.44 | 4 | W. Yang, E. Hauksson, P. M. Shearer, Computing a large refined catalog of focal mechanisms for southern California (1981-2010): Temporal stability of the style of faulting. Bull. Seismol. Soc. Am. 102, 1179–1194 (2012).
2010 | 7 | 21 | 17 | 46 | 5.76 | 34.049 | -117.569 | 10.94 | 1.68 | 148 | 83 | 173 | 238.86 | 83.05 | 7.05 | 4 | W. Yang, E. Hauksson, P. M. Shearer, Computing a large refined catalog of focal mechanisms for southern California (1981-2010): Temporal stability of the style of faulting. Bull. Seismol. Soc. Am. 102, 1179–1194 (2012).
2010 | 7 | 21 | 18 | 54 | 39.87 | 34.0207 | -117.1732 | 6.65 | 1.52 | 141 | 75 | 157 | 237.27 | 67.83 | 16.23 | 4 | W. Yang, E. Hauksson, P. M. Shearer, Computing a large refined catalog of focal mechanisms for southern California (1981-2010): Temporal stability of the style of faulting. Bull. Seismol. Soc. Am. 102, 1179–1194 (2012).
2010 | 7 | 22 | 1 | 14 | 57.39 | 33.2248 | -116.0862 | 9.52 | 1.68 | 273 | 88 | 143 | 4.51 | 53.03 | 2.5 | 4 | W. Yang, E. Hauksson, P. M. Shearer, Computing a large refined catalog of focal mechanisms for southern California (1981-2010): Temporal stability of the style of faulting. Bull. Seismol. Soc. Am. 102, 1179–1194 (2012).
2010 | 7 | 22 | 2 | 31 | 46.3 | 33.4493 | -116.5565 | 11.03 | 1.29 | 179 | 49 | -89 | 357.48 | 41.01 | -91.15 | 4 | W. Yang, E. Hauksson, P. M. Shearer, Computing a large refined catalog of focal mechanisms for southern California (1981-2010): Temporal stability of the style of faulting. Bull. Seismol. Soc. Am. 102, 1179–1194 (2012).
2010 | 7 | 22 | 5 | 36 | 7.78 | 32.7233 | -115.961 | 3.56 | 2.27 | 112 | 75 | -151 | 13.84 | 62.08 | -17.03 | 4 | W. Yang, E. Hauksson, P. M. Shearer, Computing a large refined catalog of focal mechanisms for southern California (1981-2010): Temporal stability of the style of faulting. Bull. Seismol. Soc. Am. 102, 1179–1194 (2012).
2010 | 7 | 22 | 6 | 44 | 17.43 | 33.471 | -116.4455 | 8.05 | 1.71 | 154 | 44 | -70 | 307.16 | 49.25 | -108.28 | 4 | W. Yang, E. Hauksson, P. M. Shearer, Computing a large refined catalog of focal mechanisms for southern California (1981-2010): Temporal stability of the style of faulting. Bull. Seismol. Soc. Am. 102, 1179–1194 (2012).
2010 | 7 | 22 | 10 | 49 | 20.36 | 34.4765 | -116.2725 | 9 | 3.07 | 203 | 81 | 170 | 294.58 | 80.12 | 9.14 | 4 | W. Yang, E. Hauksson, P. M. Shearer, Computing a large refined catalog of focal mechanisms for southern California (1981-2010): Temporal stability of the style of faulting. Bull. Seismol. Soc. Am. 102, 1179–1194 (2012).
2010 | 7 | 22 | 11 | 23 | 32.52 | 33.2542 | -116.6783 | 5.99 | 0.66 | 130 | 84 | -164 | 38.28 | 74.09 | -6.24 | 4 | W. Yang, E. Hauksson, P. M. Shearer, Computing a large refined catalog of focal mechanisms for southern California (1981-2010): Temporal stability of the style of faulting. Bull. Seismol. Soc. Am. 102, 1179–1194 (2012).
2010 | 7 | 22 | 11 | 40 | 8 | 37.624 | -118.814 | 6.023 | 3.76 | 195 | 80 | -10 | 286.75 | 80.15 | -169.85 | 17 | Moment tensors from U.S. Geological Survey Advanced National Seismic System (ANSS) Comprehensive Catalog of Earthquake Events and Products, https://www.sciencebase.gov/catalog/item/52eab950e4b0444d1ce67917
2010 | 7 | 22 | 12 | 0 | 3.07 | 32.6543 | -115.8023 | 9.46 | 2.26 | 342 | 43 | -122 | 202.51 | 54.66 | -63.7 | 4 | W. Yang, E. Hauksson, P. M. Shearer, Computing a large refined catalog of focal mechanisms for southern California (1981-2010): Temporal stability of the style of faulting. Bull. Seismol. Soc. Am. 102, 1179–1194 (2012).
2010 | 7 | 22 | 14 | 3 | 54.68 | 32.8222 | -116.079 | 8.4 | 1.93 | 131 | 72 | -173 | 38.83 | 83.34 | -18.13 | 4 | W. Yang, E. Hauksson, P. M. Shearer, Computing a large refined catalog of focal mechanisms for southern California (1981-2010): Temporal stability of the style of faulting. Bull. Seismol. Soc. Am. 102, 1179–1194 (2012).
2010 | 7 | 22 | 14 | 7 | 9.08 | 34.235 | -118.5038 | 11.8 | 2.25 | 154 | 44 | 175 | 247.6 | 86.53 | 46.11 | 4 | W. Yang, E. Hauksson, P. M. Shearer, Computing a large refined catalog of focal mechanisms for southern California (1981-2010): Temporal stability of the style of faulting. Bull. Seismol. Soc. Am. 102, 1179–1194 (2012).
2010 | 7 | 22 | 16 | 33 | 44.32 | 34.0687 | -117.1343 | 12.27 | 1.34 | 205 | 53 | -94 | 31.63 | 37.18 | -84.71 | 4 | W. Yang, E. Hauksson, P. M. Shearer, Computing a large refined catalog of focal mechanisms for southern California (1981-2010): Temporal stability of the style of faulting. Bull. Seismol. Soc. Am. 102, 1179–1194 (2012).
2010 | 7 | 22 | 18 | 23 | 2.59 | 33.3828 | -116.392 | 7.95 | 1.92 | 333 | 87 | -174 | 242.68 | 84.01 | -3.02 | 4 | W. Yang, E. Hauksson, P. M. Shearer, Computing a large refined catalog of focal mechanisms for southern California (1981-2010): Temporal stability of the style of faulting. Bull. Seismol. Soc. Am. 102, 1179–1194 (2012).
2010 | 7 | 22 | 18 | 53 | 55.03 | 32.708 | -115.9357 | 2.44 | 1.68 | 101 | 40 | -179 | 10.23 | 89.36 | -50 | 4 | W. Yang, E. Hauksson, P. M. Shearer, Computing a large refined catalog of focal mechanisms for southern California (1981-2010): Temporal stability of the style of faulting. Bull. Seismol. Soc. Am. 102, 1179–1194 (2012).
2010 | 7 | 22 | 20 | 2 | 12.3 | 34.0683 | -116.7788 | 15.4 | 2.02 | 87 | 40 | 156 | 195.83 | 74.84 | 52.53 | 4 | W. Yang, E. Hauksson, P. M. Shearer, Computing a large refined catalog of focal mechanisms for southern California (1981-2010): Temporal stability of the style of faulting. Bull. Seismol. Soc. Am. 102, 1179–1194 (2012).
2010 | 7 | 22 | 23 | 49 | 43.07 | 34.2183 | -116.5753 | 12.08 | 2.53 | 312 | 78 | -169 | 219.69 | 79.24 | -12.22 | 4 | W. Yang, E. Hauksson, P. M. Shearer, Computing a large refined catalog of focal mechanisms for southern California (1981-2010): Temporal stability of the style of faulting. Bull. Seismol. Soc. Am. 102, 1179–1194 (2012).
2010 | 7 | 23 | 0 | 6 | 25.06 | 33.2243 | -116.7198 | 8.77 | 1.73 | 126 | 57 | 150 | 233.46 | 65.21 | 36.87 | 4 | W. Yang, E. Hauksson, P. M. Shearer, Computing a large refined catalog of focal mechanisms for southern California (1981-2010): Temporal stability of the style of faulting. Bull. Seismol. Soc. Am. 102, 1179–1194 (2012).
2010 | 7 | 23 | 5 | 14 | 23.01 | 33.4955 | -116.7598 | 7.8 | 1.25 | 299 | 79 | -167 | 206.48 | 77.24 | -11.28 | 4 | W. Yang, E. Hauksson, P. M. Shearer, Computing a large refined catalog of focal mechanisms for southern California (1981-2010): Temporal stability of the style of faulting. Bull. Seismol. Soc. Am. 102, 1179–1194 (2012).
2010 | 7 | 23 | 5 | 28 | 20.6 | 33.0008 | -116.3362 | 9.46 | 1.16 | 52 | 47 | -132 | 284.86 | 57.08 | -54.34 | 4 | W. Yang, E. Hauksson, P. M. Shearer, Computing a large refined catalog of focal mechanisms for southern California (1981-2010): Temporal stability of the style of faulting. Bull. Seismol. Soc. Am. 102, 1179–1194 (2012).
2010 | 7 | 23 | 9 | 17 | 43.05 | 32.6027 | -115.7637 | 7.7 | 2.42 | 294 | 88 | 173 | 24.25 | 83 | 2.02 | 4 | W. Yang, E. Hauksson, P. M. Shearer, Computing a large refined catalog of focal mechanisms for southern California (1981-2010): Temporal stability of the style of faulting. Bull. Seismol. Soc. Am. 102, 1179–1194 (2012).
2010 | 7 | 23 | 12 | 32 | 53.27 | 32.698 | -115.9157 | 4.91 | 2.66 | 123 | 82 | -168 | 31.31 | 78.12 | -8.18 | 4 | W. Yang, E. Hauksson, P. M. Shearer, Computing a large refined catalog of focal mechanisms for southern California (1981-2010): Temporal stability of the style of faulting. Bull. Seismol. Soc. Am. 102, 1179–1194 (2012).
2010 | 7 | 23 | 15 | 58 | 29.34 | 32.8645 | -116.176 | 8.07 | 2.35 | 294 | 86 | 123 | 30.13 | 33.21 | 7.32 | 4 | W. Yang, E. Hauksson, P. M. Shearer, Computing a large refined catalog of focal mechanisms for southern California (1981-2010): Temporal stability of the style of faulting. Bull. Seismol. Soc. Am. 102, 1179–1194 (2012).
2010 | 7 | 23 | 18 | 8 | 18.37 | 32.7928 | -116.1078 | 9.1 | 2.79 | 104 | 89 | -161 | 13.66 | 71 | -1.06 | 4 | W. Yang, E. Hauksson, P. M. Shearer, Computing a large refined catalog of focal mechanisms for southern California (1981-2010): Temporal stability of the style of faulting. Bull. Seismol. Soc. Am. 102, 1179–1194 (2012).
2010 | 7 | 23 | 21 | 29 | 10 | 37.665 | -122.5123 | 7.597 | 3.15 | 145 | 65 | -130 | 28.27 | 46.03 | -35.96 | 17 | Moment tensors from U.S. Geological Survey Advanced National Seismic System (ANSS) Comprehensive Catalog of Earthquake Events and Products, https://www.sciencebase.gov/catalog/item/52eab950e4b0444d1ce67917
2010 | 7 | 23 | 22 | 36 | 52.57 | 33.0175 | -116.2712 | 6.97 | 2.04 | 156 | 86 | -163 | 64.78 | 73.04 | -4.18 | 4 | W. Yang, E. Hauksson, P. M. Shearer, Computing a large refined catalog of focal mechanisms for southern California (1981-2010): Temporal stability of the style of faulting. Bull. Seismol. Soc. Am. 102, 1179–1194 (2012).
2010 | 7 | 24 | 2 | 29 | 40.74 | 32.7278 | -115.9683 | 4.36 | 3.96 | 307 | 76 | -180 | 217 | 90 | -14 | 4 | W. Yang, E. Hauksson, P. M. Shearer, Computing a large refined catalog of focal mechanisms for southern California (1981-2010): Temporal stability of the style of faulting. Bull. Seismol. Soc. Am. 102, 1179–1194 (2012).
2010 | 7 | 24 | 3 | 5 | 39.12 | 32.6527 | -115.6918 | 9.8 | 3.03 | 337 | 71 | 172 | 69.62 | 82.44 | 19.17 | 4 | W. Yang, E. Hauksson, P. M. Shearer, Computing a large refined catalog of focal mechanisms for southern California (1981-2010): Temporal stability of the style of faulting. Bull. Seismol. Soc. Am. 102, 1179–1194 (2012).
2010 | 7 | 24 | 5 | 18 | 23.57 | 32.6135 | -115.705 | 8.78 | 1.65 | 241 | 83 | 142 | 336.44 | 52.33 | 8.86 | 4 | W. Yang, E. Hauksson, P. M. Shearer, Computing a large refined catalog of focal mechanisms for southern California (1981-2010): Temporal stability of the style of faulting. Bull. Seismol. Soc. Am. 102, 1179–1194 (2012).
2010 | 7 | 24 | 5 | 40 | 18.6 | 32.7923 | -116.108 | 9.37 | 1.34 | 274 | 79 | 141 | 12.78 | 51.85 | 14.04 | 4 | W. Yang, E. Hauksson, P. M. Shearer, Computing a large refined catalog of focal mechanisms for southern California (1981-2010): Temporal stability of the style of faulting. Bull. Seismol. Soc. Am. 102, 1179–1194 (2012).
2010 | 7 | 24 | 5 | 58 | 2.54 | 34.0095 | -117.18 | 17.91 | 1.39 | 229 | 40 | 124 | 7.64 | 57.8 | 64.86 | 4 | W. Yang, E. Hauksson, P. M. Shearer, Computing a large refined catalog of focal mechanisms for southern California (1981-2010): Temporal stability of the style of faulting. Bull. Seismol. Soc. Am. 102, 1179–1194 (2012).
2010 | 7 | 24 | 6 | 41 | 15.42 | 32.5977 | -115.7532 | 6.45 | 2.83 | 125 | 86 | -178 | 34.86 | 88 | -4 | 4 | W. Yang, E. Hauksson, P. M. Shearer, Computing a large refined catalog of focal mechanisms for southern California (1981-2010): Temporal stability of the style of faulting. Bull. Seismol. Soc. Am. 102, 1179–1194 (2012).
2010 | 7 | 24 | 8 | 32 | 24.16 | 32.724 | -115.9625 | 3.63 | 1.55 | 111 | 38 | -180 | 21 | 90 | -52 | 4 | W. Yang, E. Hauksson, P. M. Shearer, Computing a large refined catalog of focal mechanisms for southern California (1981-2010): Temporal stability of the style of faulting. Bull. Seismol. Soc. Am. 102, 1179–1194 (2012).
2010 | 7 | 24 | 10 | 27 | 30.99 | 35.1575 | -117.1352 | 13.28 | 1.53 | 115 | 52 | 99 | 280.57 | 38.89 | 78.68 | 4 | W. Yang, E. Hauksson, P. M. Shearer, Computing a large refined catalog of focal mechanisms for southern California (1981-2010): Temporal stability of the style of faulting. Bull. Seismol. Soc. Am. 102, 1179–1194 (2012).
2010 | 7 | 24 | 11 | 15 | 2.7 | 34.3295 | -116.6312 | 2.99 | 1.31 | 319 | 77 | -166 | 225.79 | 76.37 | -13.38 | 4 | W. Yang, E. Hauksson, P. M. Shearer, Computing a large refined catalog of focal mechanisms for southern California (1981-2010): Temporal stability of the style of faulting. Bull. Seismol. Soc. Am. 102, 1179–1194 (2012).
2010 | 7 | 24 | 16 | 0 | 14.18 | 32.7277 | -115.9583 | 5.18 | 1.39 | 334 | 41 | -153 | 222.97 | 72.67 | -52.24 | 4 | W. Yang, E. Hauksson, P. M. Shearer, Computing a large refined catalog of focal mechanisms for southern California (1981-2010): Temporal stability of the style of faulting. Bull. Seismol. Soc. Am. 102, 1179–1194 (2012).
2010 | 7 | 24 | 17 | 55 | 17.62 | 32.9637 | -116.2513 | 11.1 | 1.58 | 300 | 77 | -163 | 206.07 | 73.45 | -13.57 | 4 | W. Yang, E. Hauksson, P. M. Shearer, Computing a large refined catalog of focal mechanisms for southern California (1981-2010): Temporal stability of the style of faulting. Bull. Seismol. Soc. Am. 102, 1179–1194 (2012).
2010 | 7 | 24 | 18 | 54 | 51.97 | 32.8718 | -116.2232 | 9.84 | 2.45 | 131 | 77 | -172 | 39.19 | 82.21 | -13.12 | 4 | W. Yang, E. Hauksson, P. M. Shearer, Computing a large refined catalog of focal mechanisms for southern California (1981-2010): Temporal stability of the style of faulting. Bull. Seismol. Soc. Am. 102, 1179–1194 (2012).
2010 | 7 | 24 | 19 | 2 | 42.36 | 32.7092 | -115.9298 | 6.93 | 1.63 | 115 | 76 | -173 | 23.3 | 83.21 | -14.1 | 4 | W. Yang, E. Hauksson, P. M. Shearer, Computing a large refined catalog of focal mechanisms for southern California (1981-2010): Temporal stability of the style of faulting. Bull. Seismol. Soc. Am. 102, 1179–1194 (2012).
2010 | 7 | 24 | 19 | 31 | 15.82 | 32.7198 | -115.9553 | 3.79 | 2.42 | 120 | 32 | 176 | 213.39 | 87.88 | 58.06 | 4 | W. Yang, E. Hauksson, P. M. Shearer, Computing a large refined catalog of focal mechanisms for southern California (1981-2010): Temporal stability of the style of faulting. Bull. Seismol. Soc. Am. 102, 1179–1194 (2012).
2010 | 7 | 24 | 22 | 59 | 36.24 | 32.8388 | -116.1237 | 9.2 | 2.02 | 114 | 84 | -179 | 23.9 | 89.01 | -6 | 4 | W. Yang, E. Hauksson, P. M. Shearer, Computing a large refined catalog of focal mechanisms for southern California (1981-2010): Temporal stability of the style of faulting. Bull. Seismol. Soc. Am. 102, 1179–1194 (2012).
2010 | 7 | 25 | 1 | 45 | 34.37 | 33.2688 | -116.2858 | 12.41 | 1.24 | 352 | 61 | -144 | 242.6 | 59.06 | -34.42 | 4 | W. Yang, E. Hauksson, P. M. Shearer, Computing a large refined catalog of focal mechanisms for southern California (1981-2010): Temporal stability of the style of faulting. Bull. Seismol. Soc. Am. 102, 1179–1194 (2012).
2010 | 7 | 25 | 3 | 46 | 59.94 | 32.8722 | -116.2227 | 9.76 | 1.36 | 97 | 28 | -46 | 229.44 | 70.26 | -110.27 | 4 | W. Yang, E. Hauksson, P. M. Shearer, Computing a large refined catalog of focal mechanisms for southern California (1981-2010): Temporal stability of the style of faulting. Bull. Seismol. Soc. Am. 102, 1179–1194 (2012).
2010 | 7 | 25 | 4 | 0 | 10.95 | 34.3077 | -116.9145 | 6.32 | 2.06 | 152 | 86 | -171 | 61.37 | 81.02 | -4.05 | 4 | W. Yang, E. Hauksson, P. M. Shearer, Computing a large refined catalog of focal mechanisms for southern California (1981-2010): Temporal stability of the style of faulting. Bull. Seismol. Soc. Am. 102, 1179–1194 (2012).
2010 | 7 | 25 | 7 | 2 | 51.89 | 32.7148 | -115.946 | 3.72 | 2.38 | 222 | 90 | 76 | 132 | 14 | 180 | 4 | W. Yang, E. Hauksson, P. M. Shearer, Computing a large refined catalog of focal mechanisms for southern California (1981-2010): Temporal stability of the style of faulting. Bull. Seismol. Soc. Am. 102, 1179–1194 (2012).
2010 | 7 | 25 | 7 | 10 | 36.82 | 32.6793 | -115.8763 | 8.72 | 1.51 | 224 | 76 | -97 | 70.91 | 15.62 | -63.95 | 4 | W. Yang, E. Hauksson, P. M. Shearer, Computing a large refined catalog of focal mechanisms for southern California (1981-2010): Temporal stability of the style of faulting. Bull. Seismol. Soc. Am. 102, 1179–1194 (2012).
2010 | 7 | 25 | 7 | 52 | 52.18 | 33.6683 | -116.7292 | 14.46 | 0.95 | 29 | 29 | -110 | 231.59 | 62.9 | -79.26 | 4 | W. Yang, E. Hauksson, P. M. Shearer, Computing a large refined catalog of focal mechanisms for southern California (1981-2010): Temporal stability of the style of faulting. Bull. Seismol. Soc. Am. 102, 1179–1194 (2012).
2010 | 7 | 25 | 8 | 6 | 13.23 | 33.3608 | -116.3637 | 12.67 | 1.84 | 306 | 79 | -157 | 211.37 | 67.45 | -11.92 | 4 | W. Yang, E. Hauksson, P. M. Shearer, Computing a large refined catalog of focal mechanisms for southern California (1981-2010): Temporal stability of the style of faulting. Bull. Seismol. Soc. Am. 102, 1179–1194 (2012).
2010 | 7 | 25 | 8 | 8 | 55.59 | 34.1537 | -116.4402 | 10.59 | 1.25 | 348 | 61 | -142 | 237.25 | 57.42 | -35.12 | 4 | W. Yang, E. Hauksson, P. M. Shearer, Computing a large refined catalog of focal mechanisms for southern California (1981-2010): Temporal stability of the style of faulting. Bull. Seismol. Soc. Am. 102, 1179–1194 (2012).
2010 | 7 | 25 | 9 | 43 | 34.74 | 33.5208 | -116.5615 | 3.33 | 1.25 | 337 | 70 | 177 | 68.03 | 87.18 | 20.03 | 4 | W. Yang, E. Hauksson, P. M. Shearer, Computing a large refined catalog of focal mechanisms for southern California (1981-2010): Temporal stability of the style of faulting. Bull. Seismol. Soc. Am. 102, 1179–1194 (2012).
2010 | 7 | 25 | 9 | 44 | 12.92 | 33.5207 | -116.5613 | 3.35 | 2.18 | 150 | 88 | 173 | 240.25 | 83 | 2.02 | 4 | W. Yang, E. Hauksson, P. M. Shearer, Computing a large refined catalog of focal mechanisms for southern California (1981-2010): Temporal stability of the style of faulting. Bull. Seismol. Soc. Am. 102, 1179–1194 (2012).
2010 | 7 | 25 | 9 | 44 | 54.28 | 33.5202 | -116.5607 | 3.4 | 1.94 | 145 | 56 | 139 | 260.92 | 57.05 | 41.79 | 4 | W. Yang, E. Hauksson, P. M. Shearer, Computing a large refined catalog of focal mechanisms for southern California (1981-2010): Temporal stability of the style of faulting. Bull. Seismol. Soc. Am. 102, 1179–1194 (2012).
2010 | 7 | 25 | 9 | 45 | 54.62 | 33.5197 | -116.5608 | 3.35 | 0.58 | 179 | 88 | -163 | 88.39 | 73.01 | -2.09 | 4 | W. Yang, E. Hauksson, P. M. Shearer, Computing a large refined catalog of focal mechanisms for southern California (1981-2010): Temporal stability of the style of faulting. Bull. Seismol. Soc. Am. 102, 1179–1194 (2012).
2010 | 7 | 25 | 10 | 9 | 5.38 | 34.0185 | -117.196 | 8.05 | 1.81 | 186 | 47 | -127 | 53.85 | 54.26 | -57.16 | 4 | W. Yang, E. Hauksson, P. M. Shearer, Computing a large refined catalog of focal mechanisms for southern California (1981-2010): Temporal stability of the style of faulting. Bull. Seismol. Soc. Am. 102, 1179–1194 (2012).
2010 | 7 | 25 | 10 | 45 | 11.95 | 32.5508 | -115.6858 | 10 | 2.48 | 84 | 59 | 159 | 185.18 | 72.11 | 32.77 | 4 | W. Yang, E. Hauksson, P. M. Shearer, Computing a large refined catalog of focal mechanisms for southern California (1981-2010): Temporal stability of the style of faulting. Bull. Seismol. Soc. Am. 102, 1179–1194 (2012).
2010 | 7 | 25 | 11 | 50 | 0.73 | 33.3485 | -116.2188 | 9.73 | 0.86 | 128 | 65 | -129 | 10.44 | 45.22 | -36.54 | 4 | W. Yang, E. Hauksson, P. M. Shearer, Computing a large refined catalog of focal mechanisms for southern California (1981-2010): Temporal stability of the style of faulting. Bull. Seismol. Soc. Am. 102, 1179–1194 (2012).
2010 | 7 | 25 | 12 | 9 | 56.94 | 33.5777 | -116.7192 | 15.4 | 1.27 | 332 | 72 | 167 | 66.08 | 77.65 | 18.44 | 4 | W. Yang, E. Hauksson, P. M. Shearer, Computing a large refined catalog of focal mechanisms for southern California (1981-2010): Temporal stability of the style of faulting. Bull. Seismol. Soc. Am. 102, 1179–1194 (2012).
2010 | 7 | 25 | 15 | 45 | 30.57 | 33.7353 | -116.0485 | 7.45 | 0.96 | 336 | 90 | -155 | 246 | 65 | 0 | 4 | W. Yang, E. Hauksson, P. M. Shearer, Computing a large refined catalog of focal mechanisms for southern California (1981-2010): Temporal stability of the style of faulting. Bull. Seismol. Soc. Am. 102, 1179–1194 (2012).
2010 | 7 | 25 | 17 | 10 | 35.11 | 32.7175 | -115.9495 | 3.58 | 2.46 | 124 | 74 | -167 | 30.36 | 77.51 | -16.4 | 4 | W. Yang, E. Hauksson, P. M. Shearer, Computing a large refined catalog of focal mechanisms for southern California (1981-2010): Temporal stability of the style of faulting. Bull. Seismol. Soc. Am. 102, 1179–1194 (2012).
2010 | 7 | 25 | 18 | 39 | 59.19 | 35.7387 | -117.6703 | 9.41 | 2.21 | 314 | 68 | 174 | 46.25 | 84.44 | 22.11 | 4 | W. Yang, E. Hauksson, P. M. Shearer, Computing a large refined catalog of focal mechanisms for southern California (1981-2010): Temporal stability of the style of faulting. Bull. Seismol. Soc. Am. 102, 1179–1194 (2012).
2010 | 7 | 25 | 19 | 48 | 44.33 | 34.1958 | -117.6408 | 8.37 | 1.54 | 133 | 70 | 159 | 230.48 | 70.32 | 21.3 | 4 | W. Yang, E. Hauksson, P. M. Shearer, Computing a large refined catalog of focal mechanisms for southern California (1981-2010): Temporal stability of the style of faulting. Bull. Seismol. Soc. Am. 102, 1179–1194 (2012).
2010 | 7 | 25 | 20 | 3 | 35.86 | 33.6568 | -116.7208 | 15.74 | 0.67 | 303 | 47 | 138 | 64.55 | 60.7 | 51.45 | 4 | W. Yang, E. Hauksson, P. M. Shearer, Computing a large refined catalog of focal mechanisms for southern California (1981-2010): Temporal stability of the style of faulting. Bull. Seismol. Soc. Am. 102, 1179–1194 (2012).
2010 | 7 | 25 | 21 | 25 | 41.05 | 33.158 | -115.9988 | 7.88 | 3.8 | 312 | 76 | 173 | 43.7 | 83.21 | 14.1 | 4 | W. Yang, E. Hauksson, P. M. Shearer, Computing a large refined catalog of focal mechanisms for southern California (1981-2010): Temporal stability of the style of faulting. Bull. Seismol. Soc. Am. 102, 1179–1194 (2012).
2010 | 7 | 25 | 21 | 29 | 30.32 | 33.1588 | -115.997 | 8.68 | 1.47 | 350 | 34 | -129 | 214.33 | 64.24 | -67 | 4 | W. Yang, E. Hauksson, P. M. Shearer, Computing a large refined catalog of focal mechanisms for southern California (1981-2010): Temporal stability of the style of faulting. Bull. Seismol. Soc. Am. 102, 1179–1194 (2012).
2010 | 7 | 25 | 21 | 37 | 57.86 | 33.5212 | -116.5617 | 3.31 | 0.92 | 165 | 86 | -146 | 72.31 | 56.09 | -4.82 | 4 | W. Yang, E. Hauksson, P. M. Shearer, Computing a large refined catalog of focal mechanisms for southern California (1981-2010): Temporal stability of the style of faulting. Bull. Seismol. Soc. Am. 102, 1179–1194 (2012).
2010 | 7 | 25 | 21 | 39 | 14.46 | 33.1565 | -115.995 | 8.58 | 2.06 | 337 | 77 | -171 | 244.96 | 81.23 | -13.16 | 4 | W. Yang, E. Hauksson, P. M. Shearer, Computing a large refined catalog of focal mechanisms for southern California (1981-2010): Temporal stability of the style of faulting. Bull. Seismol. Soc. Am. 102, 1179–1194 (2012).
2010 | 7 | 25 | 22 | 13 | 57.87 | 32.7942 | -116.1072 | 9.15 | 2.84 | 114 | 86 | -167 | 23.08 | 77.03 | -4.1 | 4 | W. Yang, E. Hauksson, P. M. Shearer, Computing a large refined catalog of focal mechanisms for southern California (1981-2010): Temporal stability of the style of faulting. Bull. Seismol. Soc. Am. 102, 1179–1194 (2012).
2010 | 7 | 25 | 22 | 20 | 50.76 | 33.1558 | -115.9932 | 8.72 | 1.43 | 153 | 88 | -142 | 61.44 | 52.03 | -2.54 | 4 | W. Yang, E. Hauksson, P. M. Shearer, Computing a large refined catalog of focal mechanisms for southern California (1981-2010): Temporal stability of the style of faulting. Bull. Seismol. Soc. Am. 102, 1179–1194 (2012).
2010 | 7 | 25 | 23 | 33 | 27.66 | 33.149 | -115.6598 | 2.13 | 2.43 | 45 | 14 | -95 | 230.15 | 76.05 | -88.76 | 4 | W. Yang, E. Hauksson, P. M. Shearer, Computing a large refined catalog of focal mechanisms for southern California (1981-2010): Temporal stability of the style of faulting. Bull. Seismol. Soc. Am. 102, 1179–1194 (2012).
2010 | 7 | 26 | 0 | 14 | 4.5 | 33.1557 | -115.995 | 8.68 | 1.96 | 345 | 40 | -132 | 214.61 | 61.47 | -60.69 | 4 | W. Yang, E. Hauksson, P. M. Shearer, Computing a large refined catalog of focal mechanisms for southern California (1981-2010): Temporal stability of the style of faulting. Bull. Seismol. Soc. Am. 102, 1179–1194 (2012).
2010 | 7 | 26 | 1 | 18 | 58.85 | 33.4585 | -116.5885 | 10.02 | 1.44 | 333 | 55 | -132 | 210.5 | 52.5 | -46.3 | 4 | W. Yang, E. Hauksson, P. M. Shearer, Computing a large refined catalog of focal mechanisms for southern California (1981-2010): Temporal stability of the style of faulting. Bull. Seismol. Soc. Am. 102, 1179–1194 (2012).
2010 | 7 | 26 | 8 | 43 | 21.7 | 49.95 | -130.22 | 10 | 4.63 | 151.91 | 50.56 | -171.57 | 56.53 | 83.5 | -39.75 | 8 | H. Kao et al., Regional Centroid-Moment-Tensor Analysis for Earthquakes in Canada and Adjacent Regions: An Update. Seismol. Res. Lett. 83, 505–515 (2012), and other references.
2010 | 7 | 26 | 11 | 6 | 56.22 | 34.6315 | -116.5135 | 9.89 | 1.69 | 175 | 88 | 175 | 265.17 | 85 | 2.01 | 4 | W. Yang, E. Hauksson, P. M. Shearer, Computing a large refined catalog of focal mechanisms for southern California (1981-2010): Temporal stability of the style of faulting. Bull. Seismol. Soc. Am. 102, 1179–1194 (2012).
2010 | 7 | 26 | 13 | 51 | 44.33 | 32.7293 | -115.9575 | 7.86 | 1.95 | 16 | 42 | -126 | 240.35 | 57.23 | -62.11 | 4 | W. Yang, E. Hauksson, P. M. Shearer, Computing a large refined catalog of focal mechanisms for southern California (1981-2010): Temporal stability of the style of faulting. Bull. Seismol. Soc. Am. 102, 1179–1194 (2012).
2010 | 7 | 26 | 13 | 56 | 48.37 | 33.19 | -116.0408 | 7.06 | 2.5 | 299 | 84 | 158 | 31.42 | 68.13 | 6.47 | 4 | W. Yang, E. Hauksson, P. M. Shearer, Computing a large refined catalog of focal mechanisms for southern California (1981-2010): Temporal stability of the style of faulting. Bull. Seismol. Soc. Am. 102, 1179–1194 (2012).
2010 | 7 | 26 | 14 | 6 | 6.45 | 32.733 | -115.9683 | 7.22 | 1.46 | 104 | 82 | -174 | 13.16 | 84.06 | -8.04 | 4 | W. Yang, E. Hauksson, P. M. Shearer, Computing a large refined catalog of focal mechanisms for southern California (1981-2010): Temporal stability of the style of faulting. Bull. Seismol. Soc. Am. 102, 1179–1194 (2012).
2010 | 7 | 26 | 20 | 4 | 23.59 | 33.1593 | -115.9918 | 8.78 | 1.27 | 112 | 63 | 173 | 205.19 | 83.77 | 27.17 | 4 | W. Yang, E. Hauksson, P. M. Shearer, Computing a large refined catalog of focal mechanisms for southern California (1981-2010): Temporal stability of the style of faulting. Bull. Seismol. Soc. Am. 102, 1179–1194 (2012).
2010 | 7 | 26 | 21 | 39 | 3.81 | 32.4005 | -115.503 | 9.61 | 2.51 | 313 | 73 | 152 | 51.84 | 63.32 | 19.1 | 4 | W. Yang, E. Hauksson, P. M. Shearer, Computing a large refined catalog of focal mechanisms for southern California (1981-2010): Temporal stability of the style of faulting. Bull. Seismol. Soc. Am. 102, 1179–1194 (2012).
2010 | 7 | 26 | 21 | 47 | 2.42 | 33.5028 | -116.4962 | 13.57 | 1.1 | 338 | 71 | -135 | 229.97 | 48.04 | -25.96 | 4 | W. Yang, E. Hauksson, P. M. Shearer, Computing a large refined catalog of focal mechanisms for southern California (1981-2010): Temporal stability of the style of faulting. Bull. Seismol. Soc. Am. 102, 1179–1194 (2012).
2010 | 7 | 27 | 0 | 12 | 5.06 | 32.9092 | -116.2792 | 10.57 | 1.16 | 145 | 31 | -76 | 308.78 | 60.02 | -98.27 | 4 | W. Yang, E. Hauksson, P. M. Shearer, Computing a large refined catalog of focal mechanisms for southern California (1981-2010): Temporal stability of the style of faulting. Bull. Seismol. Soc. Am. 102, 1179–1194 (2012).
2010 | 7 | 27 | 1 | 48 | 59.83 | 34.3612 | -116.9093 | 3.87 | 2.04 | 311 | 56 | 171 | 46.06 | 82.55 | 34.33 | 4 | W. Yang, E. Hauksson, P. M. Shearer, Computing a large refined catalog of focal mechanisms for southern California (1981-2010): Temporal stability of the style of faulting. Bull. Seismol. Soc. Am. 102, 1179–1194 (2012).
2010 | 7 | 27 | 7 | 48 | 26.21 | 32.7125 | -115.9392 | 4.58 | 1.18 | 106 | 75 | -168 | 12.85 | 78.41 | -15.32 | 4 | W. Yang, E. Hauksson, P. M. Shearer, Computing a large refined catalog of focal mechanisms for southern California (1981-2010): Temporal stability of the style of faulting. Bull. Seismol. Soc. Am. 102, 1179–1194 (2012).
2010 | 7 | 27 | 10 | 9 | 16.08 | 34.8115 | -116.2813 | 4.75 | 2.69 | 3 | 77 | -157 | 267.55 | 67.62 | -14.08 | 4 | W. Yang, E. Hauksson, P. M. Shearer, Computing a large refined catalog of focal mechanisms for southern California (1981-2010): Temporal stability of the style of faulting. Bull. Seismol. Soc. Am. 102, 1179–1194 (2012).
2010 | 7 | 27 | 11 | 35 | 11.05 | 33.3833 | -116.3907 | 8.09 | 1.57 | 322 | 50 | 167 | 60.44 | 80.08 | 40.73 | 4 | W. Yang, E. Hauksson, P. M. Shearer, Computing a large refined catalog of focal mechanisms for southern California (1981-2010): Temporal stability of the style of faulting. Bull. Seismol. Soc. Am. 102, 1179–1194 (2012).
2010 | 7 | 27 | 12 | 8 | 4.13 | 33.3635 | -116.323 | 13.34 | 2.26 | 152 | 55 | 144 | 264.62 | 61.22 | 40.88 | 4 | W. Yang, E. Hauksson, P. M. Shearer, Computing a large refined catalog of focal mechanisms for southern California (1981-2010): Temporal stability of the style of faulting. Bull. Seismol. Soc. Am. 102, 1179–1194 (2012).
2010 | 7 | 27 | 19 | 28 | 29.32 | 32.6327 | -115.7235 | 9.6 | 1.55 | 104 | 43 | 167 | 203.58 | 81.18 | 47.74 | 4 | W. Yang, E. Hauksson, P. M. Shearer, Computing a large refined catalog of focal mechanisms for southern California (1981-2010): Temporal stability of the style of faulting. Bull. Seismol. Soc. Am. 102, 1179–1194 (2012).
2010 | 7 | 27 | 20 | 40 | 48.72 | 34.625 | -116.5637 | 8.74 | 1.95 | 356 | 85 | 172 | 86.7 | 82.03 | 5.05 | 4 | W. Yang, E. Hauksson, P. M. Shearer, Computing a large refined catalog of focal mechanisms for southern California (1981-2010): Temporal stability of the style of faulting. Bull. Seismol. Soc. Am. 102, 1179–1194 (2012).
2010 | 7 | 27 | 21 | 21 | 40 | 39.4982 | -123.125 | 6.759 | 3.36 | 240 | 70 | -20 | 337.1 | 71.25 | -158.83 | 17 | Moment tensors from U.S. Geological Survey Advanced National Seismic System (ANSS) Comprehensive Catalog of Earthquake Events and Products, https://www.sciencebase.gov/catalog/item/52eab950e4b0444d1ce67917
2010 | 7 | 27 | 23 | 33 | 20.16 | 34.0807 | -117.2683 | 17.68 | 1.61 | 191 | 42 | -115 | 43.11 | 52.67 | -69.17 | 4 | W. Yang, E. Hauksson, P. M. Shearer, Computing a large refined catalog of focal mechanisms for southern California (1981-2010): Temporal stability of the style of faulting. Bull. Seismol. Soc. Am. 102, 1179–1194 (2012).
2010 | 7 | 28 | 0 | 0 | 20.51 | 34.3305 | -117.664 | 5.18 | 1.79 | 12 | 23 | -37 | 136.75 | 76.4 | -108.73 | 4 | W. Yang, E. Hauksson, P. M. Shearer, Computing a large refined catalog of focal mechanisms for southern California (1981-2010): Temporal stability of the style of faulting. Bull. Seismol. Soc. Am. 102, 1179–1194 (2012).
2010 | 7 | 28 | 1 | 1 | 3.03 | 34.1112 | -116.9308 | 7 | 1.15 | 103 | 77 | 142 | 202.97 | 53.14 | 16.33 | 4 | W. Yang, E. Hauksson, P. M. Shearer, Computing a large refined catalog of focal mechanisms for southern California (1981-2010): Temporal stability of the style of faulting. Bull. Seismol. Soc. Am. 102, 1179–1194 (2012).
2010 | 7 | 28 | 4 | 36 | 24.84 | 33.2397 | -116.7558 | 5.16 | 1.34 | 120 | 88 | -164 | 29.43 | 74.01 | -2.08 | 4 | W. Yang, E. Hauksson, P. M. Shearer, Computing a large refined catalog of focal mechanisms for southern California (1981-2010): Temporal stability of the style of faulting. Bull. Seismol. Soc. Am. 102, 1179–1194 (2012).
2010 | 7 | 28 | 6 | 9 | 19.11 | 33.5917 | -116.819 | 13.11 | 0.68 | 276 | 84 | 136 | 11.76 | 46.3 | 8.31 | 4 | W. Yang, E. Hauksson, P. M. Shearer, Computing a large refined catalog of focal mechanisms for southern California (1981-2010): Temporal stability of the style of faulting. Bull. Seismol. Soc. Am. 102, 1179–1194 (2012).
2010 | 7 | 28 | 7 | 38 | 54.45 | 33.7092 | -116.7545 | 16.46 | 0.83 | 324 | 25 | -164 | 219.43 | 83.31 | -65.86 | 4 | W. Yang, E. Hauksson, P. M. Shearer, Computing a large refined catalog of focal mechanisms for southern California (1981-2010): Temporal stability of the style of faulting. Bull. Seismol. Soc. Am. 102, 1179–1194 (2012).
2010 | 7 | 28 | 10 | 1 | 59.38 | 33.648 | -116.731 | 14.64 | 0.98 | 333 | 33 | -138 | 205.94 | 68.63 | -64.24 | 4 | W. Yang, E. Hauksson, P. M. Shearer, Computing a large refined catalog of focal mechanisms for southern California (1981-2010): Temporal stability of the style of faulting. Bull. Seismol. Soc. Am. 102, 1179–1194 (2012).
2010 | 7 | 28 | 11 | 15 | 29.18 | 32.5615 | -115.7072 | 7.81 | 2.38 | 91 | 23 | 151 | 208.03 | 79.08 | 69.63 | 4 | W. Yang, E. Hauksson, P. M. Shearer, Computing a large refined catalog of focal mechanisms for southern California (1981-2010): Temporal stability of the style of faulting. Bull. Seismol. Soc. Am. 102, 1179–1194 (2012).
2010 | 7 | 28 | 11 | 31 | 46 | 52.667 | -169.408 | 10 | 5.6 | 318 | 37 | -100 | 150.45 | 53.65 | -82.55 | 17 | Moment tensors from U.S. Geological Survey Advanced National Seismic System (ANSS) Comprehensive Catalog of Earthquake Events and Products, https://www.sciencebase.gov/catalog/item/52eab950e4b0444d1ce67917
2010 | 7 | 28 | 12 | 7 | 44 | 52.628 | -169.345 | 14.9 | 5.2 | 302 | 45 | -103 | 140.08 | 46.45 | -77.32 | 17 | Moment tensors from U.S. Geological Survey Advanced National Seismic System (ANSS) Comprehensive Catalog of Earthquake Events and Products, https://www.sciencebase.gov/catalog/item/52eab950e4b0444d1ce67917
2010 | 7 | 28 | 14 | 12 | 12.61 | 32.8387 | -116.271 | 10.31 | 1.18 | 94 | 70 | 155 | 193.06 | 66.6 | 21.88 | 4 | W. Yang, E. Hauksson, P. M. Shearer, Computing a large refined catalog of focal mechanisms for southern California (1981-2010): Temporal stability of the style of faulting. Bull. Seismol. Soc. Am. 102, 1179–1194 (2012).
2010 | 7 | 28 | 16 | 12 | 5.6 | 43.76 | -125.82 | 10 | 5.18 | 19 | 70 | -17 | 114.97 | 74.05 | -159.16 | 13 | Global CMT database: https://www.globalcmt.org
2010 | 7 | 28 | 22 | 37 | 1 | 38.8172 | -122.7915 | 2.82 | 3.31 | 50 | 45 | -50 | 180.12 | 57.2 | -122.73 | 17 | Moment tensors from U.S. Geological Survey Advanced National Seismic System (ANSS) Comprehensive Catalog of Earthquake Events and Products, https://www.sciencebase.gov/catalog/item/52eab950e4b0444d1ce67917
2010 | 7 | 28 | 23 | 50 | 48.46 | 32.923 | -116.339 | 10.6 | 2.35 | 56 | 38 | 79 | 249.86 | 52.82 | 98.48 | 4 | W. Yang, E. Hauksson, P. M. Shearer, Computing a large refined catalog of focal mechanisms for southern California (1981-2010): Temporal stability of the style of faulting. Bull. Seismol. Soc. Am. 102, 1179–1194 (2012).
2010 | 7 | 29 | 0 | 10 | 56.33 | 33.489 | -116.4945 | 13.19 | 0.95 | 135 | 80 | 179 | 225.17 | 89.02 | 10 | 4 | W. Yang, E. Hauksson, P. M. Shearer, Computing a large refined catalog of focal mechanisms for southern California (1981-2010): Temporal stability of the style of faulting. Bull. Seismol. Soc. Am. 102, 1179–1194 (2012).
2010 | 7 | 29 | 0 | 44 | 41.93 | 32.6725 | -115.8875 | 6.61 | 1.41 | 112 | 85 | 178 | 202.17 | 88.01 | 5 | 4 | W. Yang, E. Hauksson, P. M. Shearer, Computing a large refined catalog of focal mechanisms for southern California (1981-2010): Temporal stability of the style of faulting. Bull. Seismol. Soc. Am. 102, 1179–1194 (2012).
2010 | 7 | 29 | 4 | 56 | 43.27 | 32.7282 | -115.9618 | 7.82 | 1.67 | 35 | 22 | -95 | 220.39 | 68.09 | -87.98 | 4 | W. Yang, E. Hauksson, P. M. Shearer, Computing a large refined catalog of focal mechanisms for southern California (1981-2010): Temporal stability of the style of faulting. Bull. Seismol. Soc. Am. 102, 1179–1194 (2012).
2010 | 7 | 29 | 6 | 51 | 0.12 | 32.6193 | -115.7895 | 7.25 | 1.93 | 318 | 69 | -175 | 226.2 | 85.33 | -21.07 | 4 | W. Yang, E. Hauksson, P. M. Shearer, Computing a large refined catalog of focal mechanisms for southern California (1981-2010): Temporal stability of the style of faulting. Bull. Seismol. Soc. Am. 102, 1179–1194 (2012).
2010 | 7 | 29 | 6 | 57 | 25.47 | 32.9243 | -116.3382 | 10.63 | 1.57 | 37 | 19 | -90 | 217 | 71 | -90 | 4 | W. Yang, E. Hauksson, P. M. Shearer, Computing a large refined catalog of focal mechanisms for southern California (1981-2010): Temporal stability of the style of faulting. Bull. Seismol. Soc. Am. 102, 1179–1194 (2012).
2010 | 7 | 29 | 17 | 46 | 44.17 | 34.011 | -116.7158 | 17.25 | 1.32 | 55 | 12 | -83 | 227.85 | 78.09 | -91.48 | 4 | W. Yang, E. Hauksson, P. M. Shearer, Computing a large refined catalog of focal mechanisms for southern California (1981-2010): Temporal stability of the style of faulting. Bull. Seismol. Soc. Am. 102, 1179–1194 (2012).
2010 | 7 | 29 | 20 | 22 | 53.53 | 33.648 | -116.2982 | 11.56 | 1.76 | 94 | 63 | 139 | 205.54 | 54.23 | 34.02 | 4 | W. Yang, E. Hauksson, P. M. Shearer, Computing a large refined catalog of focal mechanisms for southern California (1981-2010): Temporal stability of the style of faulting. Bull. Seismol. Soc. Am. 102, 1179–1194 (2012).
2010 | 7 | 29 | 23 | 24 | 13.85 | 34.0373 | -116.9545 | 9.1 | 2.62 | 299 | 69 | -175 | 207.2 | 85.33 | -21.07 | 4 | W. Yang, E. Hauksson, P. M. Shearer, Computing a large refined catalog of focal mechanisms for southern California (1981-2010): Temporal stability of the style of faulting. Bull. Seismol. Soc. Am. 102, 1179–1194 (2012).
2010 | 7 | 30 | 0 | 15 | 44.73 | 32.7527 | -116.0427 | 9.63 | 1.89 | 280 | 87 | 168 | 10.64 | 78.02 | 3.07 | 4 | W. Yang, E. Hauksson, P. M. Shearer, Computing a large refined catalog of focal mechanisms for southern California (1981-2010): Temporal stability of the style of faulting. Bull. Seismol. Soc. Am. 102, 1179–1194 (2012).
2010 | 7 | 30 | 0 | 37 | 30.94 | 34.3023 | -116.4475 | 11.67 | 1.51 | 318 | 90 | 173 | 48 | 83 | 0 | 4 | W. Yang, E. Hauksson, P. M. Shearer, Computing a large refined catalog of focal mechanisms for southern California (1981-2010): Temporal stability of the style of faulting. Bull. Seismol. Soc. Am. 102, 1179–1194 (2012).
2010 | 7 | 30 | 2 | 31 | 8.18 | 34.3297 | -116.6305 | 3.06 | 2.39 | 320 | 81 | -168 | 228.1 | 78.15 | -9.2 | 4 | W. Yang, E. Hauksson, P. M. Shearer, Computing a large refined catalog of focal mechanisms for southern California (1981-2010): Temporal stability of the style of faulting. Bull. Seismol. Soc. Am. 102, 1179–1194 (2012).
2010 | 7 | 30 | 4 | 52 | 27.35 | 32.9173 | -116.2362 | 8.1 | 1.64 | 112 | 79 | -179 | 21.81 | 89.02 | -11 | 4 | W. Yang, E. Hauksson, P. M. Shearer, Computing a large refined catalog of focal mechanisms for southern California (1981-2010): Temporal stability of the style of faulting. Bull. Seismol. Soc. Am. 102, 1179–1194 (2012).
2010 | 7 | 30 | 5 | 52 | 31.87 | 33.161 | -115.9917 | 8.94 | 2.64 | 307 | 63 | -173 | 213.81 | 83.77 | -27.17 | 4 | W. Yang, E. Hauksson, P. M. Shearer, Computing a large refined catalog of focal mechanisms for southern California (1981-2010): Temporal stability of the style of faulting. Bull. Seismol. Soc. Am. 102, 1179–1194 (2012).
2010 | 7 | 30 | 6 | 31 | 38.91 | 33.1607 | -115.9923 | 8.84 | 1.41 | 332 | 77 | 180 | 62 | 90 | 13 | 4 | W. Yang, E. Hauksson, P. M. Shearer, Computing a large refined catalog of focal mechanisms for southern California (1981-2010): Temporal stability of the style of faulting. Bull. Seismol. Soc. Am. 102, 1179–1194 (2012).
2010 | 7 | 30 | 7 | 31 | 19.99 | 33.8303 | -116.8773 | 16.05 | 1.13 | 129 | 89 | -177 | 38.95 | 87 | -1 | 4 | W. Yang, E. Hauksson, P. M. Shearer, Computing a large refined catalog of focal mechanisms for southern California (1981-2010): Temporal stability of the style of faulting. Bull. Seismol. Soc. Am. 102, 1179–1194 (2012).
2010 | 7 | 30 | 7 | 50 | 1.38 | 32.6387 | -115.7462 | 9.78 | 2.44 | 200 | 59 | -60 | 331.74 | 42.07 | -129.77 | 4 | W. Yang, E. Hauksson, P. M. Shearer, Computing a large refined catalog of focal mechanisms for southern California (1981-2010): Temporal stability of the style of faulting. Bull. Seismol. Soc. Am. 102, 1179–1194 (2012).
2010 | 7 | 30 | 8 | 44 | 55.35 | 32.7257 | -115.951 | 3.72 | 1.86 | 103 | 68 | -167 | 8.06 | 77.96 | -22.52 | 4 | W. Yang, E. Hauksson, P. M. Shearer, Computing a large refined catalog of focal mechanisms for southern California (1981-2010): Temporal stability of the style of faulting. Bull. Seismol. Soc. Am. 102, 1179–1194 (2012).
2010 | 7 | 30 | 9 | 45 | 55.91 | 33.7025 | -116.7237 | 17.95 | 1.23 | 343 | 56 | -133 | 222.05 | 52.68 | -44.68 | 4 | W. Yang, E. Hauksson, P. M. Shearer, Computing a large refined catalog of focal mechanisms for southern California (1981-2010): Temporal stability of the style of faulting. Bull. Seismol. Soc. Am. 102, 1179–1194 (2012).
2010 | 7 | 30 | 10 | 50 | 0.09 | 33.1602 | -115.9928 | 8.86 | 2.02 | 311 | 71 | -169 | 217.38 | 79.61 | -19.33 | 4 | W. Yang, E. Hauksson, P. M. Shearer, Computing a large refined catalog of focal mechanisms for southern California (1981-2010): Temporal stability of the style of faulting. Bull. Seismol. Soc. Am. 102, 1179–1194 (2012).
2010 | 7 | 30 | 11 | 13 | 46 | 38.62 | -118.22 | 14 | 3.79 | 70 | 85 | 15 | 338.66 | 75.06 | 174.82 | 2 | R. B. Herrmann, H. M. Benz, C. J. Ammon, Monitoring the earthquake source process in North America. Bull. Seismol. Soc. Am. 101, 2609–2625 (2011).
2010 | 7 | 30 | 11 | 16 | 28.29 | 33.1605 | -115.9933 | 8.87 | 1.95 | 11 | 31 | 105 | 173.64 | 60.17 | 81.16 | 4 | W. Yang, E. Hauksson, P. M. Shearer, Computing a large refined catalog of focal mechanisms for southern California (1981-2010): Temporal stability of the style of faulting. Bull. Seismol. Soc. Am. 102, 1179–1194 (2012).
2010 | 7 | 30 | 11 | 27 | 47.76 | 35.75 | -118.0378 | 3.98 | 1.24 | 309 | 88 | -162 | 218.35 | 72.01 | -2.1 | 4 | W. Yang, E. Hauksson, P. M. Shearer, Computing a large refined catalog of focal mechanisms for southern California (1981-2010): Temporal stability of the style of faulting. Bull. Seismol. Soc. Am. 102, 1179–1194 (2012).
2010 | 7 | 30 | 11 | 48 | 51.22 | 33.4732 | -116.5648 | 11.78 | 1.18 | 137 | 59 | 160 | 237.62 | 72.95 | 32.6 | 4 | W. Yang, E. Hauksson, P. M. Shearer, Computing a large refined catalog of focal mechanisms for southern California (1981-2010): Temporal stability of the style of faulting. Bull. Seismol. Soc. Am. 102, 1179–1194 (2012).
2010 | 7 | 30 | 12 | 36 | 11.21 | 36.0813 | -117.8515 | 2.55 | 1.19 | 334 | 78 | -172 | 242.33 | 82.18 | -12.11 | 4 | W. Yang, E. Hauksson, P. M. Shearer, Computing a large refined catalog of focal mechanisms for southern California (1981-2010): Temporal stability of the style of faulting. Bull. Seismol. Soc. Am. 102, 1179–1194 (2012).
2010 | 7 | 30 | 13 | 56 | 27.42 | 35.7502 | -118.0377 | 3.98 | 1.74 | 318 | 84 | -171 | 227.05 | 81.05 | -6.07 | 4 | W. Yang, E. Hauksson, P. M. Shearer, Computing a large refined catalog of focal mechanisms for southern California (1981-2010): Temporal stability of the style of faulting. Bull. Seismol. Soc. Am. 102, 1179–1194 (2012).
2010 | 7 | 30 | 14 | 35 | 38.1 | 33.4608 | -116.4232 | 11.28 | 1.7 | 142 | 74 | -177 | 51.17 | 87.12 | -16.02 | 4 | W. Yang, E. Hauksson, P. M. Shearer, Computing a large refined catalog of focal mechanisms for southern California (1981-2010): Temporal stability of the style of faulting. Bull. Seismol. Soc. Am. 102, 1179–1194 (2012).
2010 | 7 | 30 | 19 | 59 | 34.72 | 33.4082 | -116.3872 | 7.15 | 1.9 | 96 | 46 | 115 | 242.13 | 49.31 | 66.36 | 4 | W. Yang, E. Hauksson, P. M. Shearer, Computing a large refined catalog of focal mechanisms for southern California (1981-2010): Temporal stability of the style of faulting. Bull. Seismol. Soc. Am. 102, 1179–1194 (2012).
2010 | 7 | 31 | 0 | 9 | 5.2 | 33.561 | -115.9495 | 4.15 | 1.59 | 222 | 69 | -93 | 50.32 | 21.2 | -82.24 | 4 | W. Yang, E. Hauksson, P. M. Shearer, Computing a large refined catalog of focal mechanisms for southern California (1981-2010): Temporal stability of the style of faulting. Bull. Seismol. Soc. Am. 102, 1179–1194 (2012).
2010 | 7 | 31 | 1 | 31 | 57 | 39.3138 | -122.8145 | 9.899 | 3.01 | 55 | 50 | -60 | 193.07 | 48.44 | -120.79 | 17 | Moment tensors from U.S. Geological Survey Advanced National Seismic System (ANSS) Comprehensive Catalog of Earthquake Events and Products, https://www.sciencebase.gov/catalog/item/52eab950e4b0444d1ce67917
2010 | 7 | 31 | 2 | 5 | 55.29 | 32.8647 | -116.1755 | 8.15 | 1.52 | 110 | 87 | -177 | 19.84 | 87 | -3 | 4 | W. Yang, E. Hauksson, P. M. Shearer, Computing a large refined catalog of focal mechanisms for southern California (1981-2010): Temporal stability of the style of faulting. Bull. Seismol. Soc. Am. 102, 1179–1194 (2012).
2010 | 7 | 31 | 2 | 54 | 36.71 | 33.6397 | -116.7505 | 16.68 | 1.96 | 321 | 27 | 154 | 74.49 | 78.52 | 65.39 | 4 | W. Yang, E. Hauksson, P. M. Shearer, Computing a large refined catalog of focal mechanisms for southern California (1981-2010): Temporal stability of the style of faulting. Bull. Seismol. Soc. Am. 102, 1179–1194 (2012).
2010 | 7 | 31 | 4 | 24 | 13.7 | 36.1713 | -118.123 | 7.09 | 1.54 | 4 | 36 | -73 | 163.3 | 55.8 | -101.99 | 4 | W. Yang, E. Hauksson, P. M. Shearer, Computing a large refined catalog of focal mechanisms for southern California (1981-2010): Temporal stability of the style of faulting. Bull. Seismol. Soc. Am. 102, 1179–1194 (2012).
2010 | 7 | 31 | 4 | 51 | 30.41 | 32.7217 | -115.953 | 4.19 | 1.57 | 107 | 57 | -177 | 15.37 | 87.48 | -33.04 | 4 | W. Yang, E. Hauksson, P. M. Shearer, Computing a large refined catalog of focal mechanisms for southern California (1981-2010): Temporal stability of the style of faulting. Bull. Seismol. Soc. Am. 102, 1179–1194 (2012).
2010 | 7 | 31 | 5 | 15 | 14 | 13.02 | -91.14 | 13.9 | 5 | 113 | 63 | 91 | 290.8 | 27.02 | 88.04 | 1 | International Seismological Centre (ISC) Bulletin (http://www.isc.ac.uk/iscbulletin/search/fmechanisms/)
2010 | 7 | 31 | 5 | 38 | 22.77 | 33.3807 | -116.4138 | 9.55 | 1.37 | 53 | 71 | 125 | 167.94 | 39.24 | 30.98 | 4 | W. Yang, E. Hauksson, P. M. Shearer, Computing a large refined catalog of focal mechanisms for southern California (1981-2010): Temporal stability of the style of faulting. Bull. Seismol. Soc. Am. 102, 1179–1194 (2012).
2010 | 7 | 31 | 8 | 3 | 26.31 | 33.5905 | -116.8217 | 12.62 | 1.43 | 167 | 71 | -164 | 71.67 | 74.89 | -19.71 | 4 | W. Yang, E. Hauksson, P. M. Shearer, Computing a large refined catalog of focal mechanisms for southern California (1981-2010): Temporal stability of the style of faulting. Bull. Seismol. Soc. Am. 102, 1179–1194 (2012).
2010 | 7 | 31 | 8 | 50 | 55.06 | 32.811 | -116.1395 | 9.37 | 2.13 | 128 | 74 | -156 | 31 | 66.98 | -17.43 | 4 | W. Yang, E. Hauksson, P. M. Shearer, Computing a large refined catalog of focal mechanisms for southern California (1981-2010): Temporal stability of the style of faulting. Bull. Seismol. Soc. Am. 102, 1179–1194 (2012).
2010 | 7 | 31 | 10 | 42 | 52.87 | 33.3938 | -116.3937 | 8.65 | 2.14 | 310 | 89 | -179 | 219.98 | 89 | -1 | 4 | W. Yang, E. Hauksson, P. M. Shearer, Computing a large refined catalog of focal mechanisms for southern California (1981-2010): Temporal stability of the style of faulting. Bull. Seismol. Soc. Am. 102, 1179–1194 (2012).
2010 | 7 | 31 | 12 | 20 | 53.8 | 33.5235 | -116.5602 | 3.26 | 0.48 | 171 | 88 | -159 | 80.23 | 69.01 | -2.14 | 4 | W. Yang, E. Hauksson, P. M. Shearer, Computing a large refined catalog of focal mechanisms for southern California (1981-2010): Temporal stability of the style of faulting. Bull. Seismol. Soc. Am. 102, 1179–1194 (2012).
2010 | 7 | 31 | 13 | 49 | 29.1 | 33.512 | -116.5137 | 11.72 | 1.51 | 124 | 57 | 138 | 240.12 | 55.86 | 41.15 | 4 | W. Yang, E. Hauksson, P. M. Shearer, Computing a large refined catalog of focal mechanisms for southern California (1981-2010): Temporal stability of the style of faulting. Bull. Seismol. Soc. Am. 102, 1179–1194 (2012).
2010 | 7 | 31 | 15 | 14 | 51.25 | 33.4697 | -116.4958 | 10.12 | 2.35 | 322 | 58 | 137 | 78.3 | 54.66 | 40.51 | 4 | W. Yang, E. Hauksson, P. M. Shearer, Computing a large refined catalog of focal mechanisms for southern California (1981-2010): Temporal stability of the style of faulting. Bull. Seismol. Soc. Am. 102, 1179–1194 (2012).
2010 | 7 | 31 | 17 | 0 | 0.47 | 33.4725 | -116.5257 | 10.09 | 1.04 | 61 | 86 | -89 | 226.95 | 4.12 | -104.01 | 4 | W. Yang, E. Hauksson, P. M. Shearer, Computing a large refined catalog of focal mechanisms for southern California (1981-2010): Temporal stability of the style of faulting. Bull. Seismol. Soc. Am. 102, 1179–1194 (2012).
2010 | 7 | 31 | 17 | 31 | 36.85 | 32.635 | -115.72 | 8.31 | 2.08 | 32 | 43 | -72 | 188.05 | 49.56 | -106.08 | 4 | W. Yang, E. Hauksson, P. M. Shearer, Computing a large refined catalog of focal mechanisms for southern California (1981-2010): Temporal stability of the style of faulting. Bull. Seismol. Soc. Am. 102, 1179–1194 (2012).
2010 | 7 | 31 | 17 | 33 | 28.3 | 33.0932 | -116.591 | 13.21 | 1.49 | 296 | 82 | 162 | 28.59 | 72.18 | 8.41 | 4 | W. Yang, E. Hauksson, P. M. Shearer, Computing a large refined catalog of focal mechanisms for southern California (1981-2010): Temporal stability of the style of faulting. Bull. Seismol. Soc. Am. 102, 1179–1194 (2012).
2010 | 7 | 31 | 17 | 42 | 9.62 | 33.329 | -116.3832 | 9.64 | 0.9 | 176 | 74 | -164 | 81.48 | 74.64 | -16.61 | 4 | W. Yang, E. Hauksson, P. M. Shearer, Computing a large refined catalog of focal mechanisms for southern California (1981-2010): Temporal stability of the style of faulting. Bull. Seismol. Soc. Am. 102, 1179–1194 (2012).
2010 | 7 | 31 | 17 | 46 | 24.5 | 33.5113 | -116.461 | 6.19 | 1.41 | 308 | 79 | -178 | 217.62 | 88.04 | -11.01 | 4 | W. Yang, E. Hauksson, P. M. Shearer, Computing a large refined catalog of focal mechanisms for southern California (1981-2010): Temporal stability of the style of faulting. Bull. Seismol. Soc. Am. 102, 1179–1194 (2012).
2010 | 7 | 31 | 17 | 47 | 22.44 | 33.5113 | -116.4608 | 6.24 | 1.45 | 309 | 76 | 178 | 39.48 | 88.06 | 14.01 | 4 | W. Yang, E. Hauksson, P. M. Shearer, Computing a large refined catalog of focal mechanisms for southern California (1981-2010): Temporal stability of the style of faulting. Bull. Seismol. Soc. Am. 102, 1179–1194 (2012).
2010 | 7 | 31 | 23 | 53 | 21.27 | 33.3182 | -116.7942 | 4.96 | 1.02 | 271 | 89 | -161 | 180.66 | 71 | -1.06 | 4 | W. Yang, E. Hauksson, P. M. Shearer, Computing a large refined catalog of focal mechanisms for southern California (1981-2010): Temporal stability of the style of faulting. Bull. Seismol. Soc. Am. 102, 1179–1194 (2012).
2010 | 8 | 1 | 3 | 44 | 1.23 | 32.6555 | -115.7243 | 9.25 | 1.83 | 348 | 35 | -119 | 202.09 | 59.89 | -71.25 | 4 | W. Yang, E. Hauksson, P. M. Shearer, Computing a large refined catalog of focal mechanisms for southern California (1981-2010): Temporal stability of the style of faulting. Bull. Seismol. Soc. Am. 102, 1179–1194 (2012).
2010 | 8 | 1 | 4 | 23 | 2.33 | 34.051 | -117.2387 | 17.99 | 2.47 | 174 | 66 | -169 | 79.48 | 79.96 | -24.4 | 4 | W. Yang, E. Hauksson, P. M. Shearer, Computing a large refined catalog of focal mechanisms for southern California (1981-2010): Temporal stability of the style of faulting. Bull. Seismol. Soc. Am. 102, 1179–1194 (2012).
2010 | 8 | 1 | 7 | 1 | 57.36 | 33.9983 | -116.6992 | 16.23 | 0.83 | 213 | 54 | -89 | 31.3 | 36.01 | -91.38 | 4 | W. Yang, E. Hauksson, P. M. Shearer, Computing a large refined catalog of focal mechanisms for southern California (1981-2010): Temporal stability of the style of faulting. Bull. Seismol. Soc. Am. 102, 1179–1194 (2012).
2010 | 8 | 1 | 7 | 3 | 8.78 | 32.3887 | -115.477 | 11.44 | 2.22 | 319 | 87 | 161 | 50.03 | 71.03 | 3.17 | 4 | W. Yang, E. Hauksson, P. M. Shearer, Computing a large refined catalog of focal mechanisms for southern California (1981-2010): Temporal stability of the style of faulting. Bull. Seismol. Soc. Am. 102, 1179–1194 (2012).
2010 | 8 | 1 | 8 | 42 | 10.12 | 33.5117 | -116.514 | 11.6 | 1.73 | 312 | 80 | -174 | 220.95 | 84.09 | -10.05 | 4 | W. Yang, E. Hauksson, P. M. Shearer, Computing a large refined catalog of focal mechanisms for southern California (1981-2010): Temporal stability of the style of faulting. Bull. Seismol. Soc. Am. 102, 1179–1194 (2012).
2010 | 8 | 1 | 8 | 44 | 46.03 | 33.5115 | -116.514 | 11.54 | 1.38 | 305 | 70 | -177 | 213.97 | 87.18 | -20.03 | 4 | W. Yang, E. Hauksson, P. M. Shearer, Computing a large refined catalog of focal mechanisms for southern California (1981-2010): Temporal stability of the style of faulting. Bull. Seismol. Soc. Am. 102, 1179–1194 (2012).
2010 | 8 | 1 | 8 | 55 | 15.2 | 33.2545 | -116.6785 | 6.25 | 1.19 | 130 | 89 | -162 | 39.68 | 72 | -1.05 | 4 | W. Yang, E. Hauksson, P. M. Shearer, Computing a large refined catalog of focal mechanisms for southern California (1981-2010): Temporal stability of the style of faulting. Bull. Seismol. Soc. Am. 102, 1179–1194 (2012).
2010 | 8 | 1 | 9 | 13 | 55.01 | 33.0702 | -116.5857 | 11.56 | 1.13 | 119 | 65 | 157 | 219.17 | 69.26 | 26.87 | 4 | W. Yang, E. Hauksson, P. M. Shearer, Computing a large refined catalog of focal mechanisms for southern California (1981-2010): Temporal stability of the style of faulting. Bull. Seismol. Soc. Am. 102, 1179–1194 (2012).
2010 | 8 | 1 | 9 | 50 | 25.82 | 34.0212 | -117.2108 | 16.25 | 1.33 | 177 | 42 | -124 | 39.23 | 56.31 | -63.27 | 4 | W. Yang, E. Hauksson, P. M. Shearer, Computing a large refined catalog of focal mechanisms for southern California (1981-2010): Temporal stability of the style of faulting. Bull. Seismol. Soc. Am. 102, 1179–1194 (2012).
2010 | 8 | 1 | 9 | 55 | 28.33 | 33.383 | -116.3923 | 7.91 | 2.09 | 336 | 84 | -180 | 246 | 90 | -6 | 4 | W. Yang, E. Hauksson, P. M. Shearer, Computing a large refined catalog of focal mechanisms for southern California (1981-2010): Temporal stability of the style of faulting. Bull. Seismol. Soc. Am. 102, 1179–1194 (2012).
2010 | 8 | 1 | 11 | 2 | 34.11 | 33.511 | -116.513 | 11.54 | 1.19 | 304 | 67 | 178 | 34.78 | 88.16 | 23.01 | 4 | W. Yang, E. Hauksson, P. M. Shearer, Computing a large refined catalog of focal mechanisms for southern California (1981-2010): Temporal stability of the style of faulting. Bull. Seismol. Soc. Am. 102, 1179–1194 (2012).
2010 | 8 | 1 | 14 | 42 | 30.49 | 32.984 | -116.2923 | 9.71 | 1.15 | 128 | 79 | -174 | 36.85 | 84.11 | -11.06 | 4 | W. Yang, E. Hauksson, P. M. Shearer, Computing a large refined catalog of focal mechanisms for southern California (1981-2010): Temporal stability of the style of faulting. Bull. Seismol. Soc. Am. 102, 1179–1194 (2012).
2010 | 8 | 1 | 15 | 54 | 34.46 | 33.472 | -116.5475 | 11.17 | 1.01 | 145 | 52 | -129 | 17.76 | 52.24 | -51.15 | 4 | W. Yang, E. Hauksson, P. M. Shearer, Computing a large refined catalog of focal mechanisms for southern California (1981-2010): Temporal stability of the style of faulting. Bull. Seismol. Soc. Am. 102, 1179–1194 (2012).
2010 | 8 | 1 | 17 | 2 | 59.14 | 33.7068 | -116.7188 | 18.17 | 1.11 | 11 | 33 | -149 | 254.26 | 73.71 | -60.9 | 4 | W. Yang, E. Hauksson, P. M. Shearer, Computing a large refined catalog of focal mechanisms for southern California (1981-2010): Temporal stability of the style of faulting. Bull. Seismol. Soc. Am. 102, 1179–1194 (2012).
2010 | 8 | 1 | 17 | 15 | 25.41 | 32.9967 | -116.3368 | 9.49 | 1.49 | 153 | 87 | -162 | 62.03 | 72.03 | -3.15 | 4 | W. Yang, E. Hauksson, P. M. Shearer, Computing a large refined catalog of focal mechanisms for southern California (1981-2010): Temporal stability of the style of faulting. Bull. Seismol. Soc. Am. 102, 1179–1194 (2012).
2010 | 8 | 1 | 21 | 16 | 12.58 | 34.1047 | -116.9135 | 6.6 | 1.4 | 314 | 52 | -145 | 200.68 | 63.13 | -43.64 | 4 | W. Yang, E. Hauksson, P. M. Shearer, Computing a large refined catalog of focal mechanisms for southern California (1981-2010): Temporal stability of the style of faulting. Bull. Seismol. Soc. Am. 102, 1179–1194 (2012).
2010 | 8 | 1 | 22 | 42 | 42.82 | 33.9542 | -117.7703 | 10.16 | 3.06 | 144 | 68 | -179 | 53.63 | 89.07 | -22 | 4 | W. Yang, E. Hauksson, P. M. Shearer, Computing a large refined catalog of focal mechanisms for southern California (1981-2010): Temporal stability of the style of faulting. Bull. Seismol. Soc. Am. 102, 1179–1194 (2012).
2010 | 8 | 1 | 23 | 34 | 6.9 | 33.392 | -116.4002 | 8.24 | 1.44 | 336 | 89 | 178 | 66.03 | 88 | 1 | 4 | W. Yang, E. Hauksson, P. M. Shearer, Computing a large refined catalog of focal mechanisms for southern California (1981-2010): Temporal stability of the style of faulting. Bull. Seismol. Soc. Am. 102, 1179–1194 (2012).
2010 | 8 | 2 | 4 | 0 | 9 | 36.2503 | -120.8158 | 6.207 | 3.4 | 60 | 70 | 40 | 313.99 | 52.84 | 154.59 | 17 | Moment tensors from U.S. Geological Survey Advanced National Seismic System (ANSS) Comprehensive Catalog of Earthquake Events and Products, https://www.sciencebase.gov/catalog/item/52eab950e4b0444d1ce67917
2010 | 8 | 2 | 8 | 17 | 24.7 | 32.6965 | -115.9082 | 9.71 | 2.13 | 125 | 87 | 179 | 215.05 | 89 | 3 | 4 | W. Yang, E. Hauksson, P. M. Shearer, Computing a large refined catalog of focal mechanisms for southern California (1981-2010): Temporal stability of the style of faulting. Bull. Seismol. Soc. Am. 102, 1179–1194 (2012).
2010 | 8 | 2 | 10 | 10 | 34.74 | 33.1608 | -115.9943 | 8.89 | 2.19 | 309 | 90 | 169 | 39 | 79 | 0 | 4 | W. Yang, E. Hauksson, P. M. Shearer, Computing a large refined catalog of focal mechanisms for southern California (1981-2010): Temporal stability of the style of faulting. Bull. Seismol. Soc. Am. 102, 1179–1194 (2012).
2010 | 8 | 2 | 10 | 24 | 33.34 | 32.7322 | -115.9587 | 7.75 | 1.54 | 357 | 31 | -118 | 208.81 | 62.95 | -74.25 | 4 | W. Yang, E. Hauksson, P. M. Shearer, Computing a large refined catalog of focal mechanisms for southern California (1981-2010): Temporal stability of the style of faulting. Bull. Seismol. Soc. Am. 102, 1179–1194 (2012).
2010 | 8 | 2 | 11 | 21 | 55.69 | 33.1128 | -116.4075 | 7.52 | 0.97 | 133 | 83 | -173 | 42.14 | 83.05 | -7.05 | 4 | W. Yang, E. Hauksson, P. M. Shearer, Computing a large refined catalog of focal mechanisms for southern California (1981-2010): Temporal stability of the style of faulting. Bull. Seismol. Soc. Am. 102, 1179–1194 (2012).
2010 | 8 | 2 | 15 | 38 | 19.59 | 33.162 | -115.9942 | 9.06 | 1.33 | 338 | 26 | -119 | 189.66 | 67.46 | -76.7 | 4 | W. Yang, E. Hauksson, P. M. Shearer, Computing a large refined catalog of focal mechanisms for southern California (1981-2010): Temporal stability of the style of faulting. Bull. Seismol. Soc. Am. 102, 1179–1194 (2012).
2010 | 8 | 2 | 16 | 56 | 5.02 | 34.2828 | -118.4422 | 9.99 | 1.92 | 147 | 80 | 172 | 238.4 | 82.12 | 10.1 | 4 | W. Yang, E. Hauksson, P. M. Shearer, Computing a large refined catalog of focal mechanisms for southern California (1981-2010): Temporal stability of the style of faulting. Bull. Seismol. Soc. Am. 102, 1179–1194 (2012).
2010 | 8 | 2 | 18 | 5 | 58.98 | 36.3418 | -117.4753 | 10.79 | 1.62 | 354 | 30 | 125 | 135.04 | 65.82 | 71.68 | 4 | W. Yang, E. Hauksson, P. M. Shearer, Computing a large refined catalog of focal mechanisms for southern California (1981-2010): Temporal stability of the style of faulting. Bull. Seismol. Soc. Am. 102, 1179–1194 (2012).
2010 | 8 | 2 | 19 | 5 | 56.42 | 34.0007 | -118.1927 | 12.44 | 2.04 | 339 | 66 | 152 | 81.2 | 64.6 | 26.76 | 4 | W. Yang, E. Hauksson, P. M. Shearer, Computing a large refined catalog of focal mechanisms for southern California (1981-2010): Temporal stability of the style of faulting. Bull. Seismol. Soc. Am. 102, 1179–1194 (2012).
2010 | 8 | 3 | 0 | 53 | 33.7 | 32.6607 | -115.8277 | 9.2 | 2.7 | 323 | 42 | -140 | 201.05 | 64.53 | -55.4 | 4 | W. Yang, E. Hauksson, P. M. Shearer, Computing a large refined catalog of focal mechanisms for southern California (1981-2010): Temporal stability of the style of faulting. Bull. Seismol. Soc. Am. 102, 1179–1194 (2012).
2010 | 8 | 3 | 1 | 11 | 36.29 | 32.5715 | -115.7133 | 7.4 | 3.16 | 328 | 69 | -166 | 232.89 | 76.95 | -21.58 | 4 | W. Yang, E. Hauksson, P. M. Shearer, Computing a large refined catalog of focal mechanisms for southern California (1981-2010): Temporal stability of the style of faulting. Bull. Seismol. Soc. Am. 102, 1179–1194 (2012).
2010 | 8 | 3 | 1 | 36 | 48.48 | 32.5728 | -115.7143 | 7.15 | 2.93 | 330 | 81 | 178 | 60.31 | 88.02 | 9.01 | 4 | W. Yang, E. Hauksson, P. M. Shearer, Computing a large refined catalog of focal mechanisms for southern California (1981-2010): Temporal stability of the style of faulting. Bull. Seismol. Soc. Am. 102, 1179–1194 (2012).
2010 | 8 | 3 | 4 | 2 | 17.98 | 34.3828 | -116.4525 | 9.01 | 1.86 | 152 | 65 | 128 | 270.41 | 44.42 | 37.14 | 4 | W. Yang, E. Hauksson, P. M. Shearer, Computing a large refined catalog of focal mechanisms for southern California (1981-2010): Temporal stability of the style of faulting. Bull. Seismol. Soc. Am. 102, 1179–1194 (2012).
2010 | 8 | 3 | 4 | 20 | 11.35 | 33.5218 | -116.563 | 3.19 | 0.75 | 337 | 89 | 169 | 67.19 | 79 | 1.02 | 4 | W. Yang, E. Hauksson, P. M. Shearer, Computing a large refined catalog of focal mechanisms for southern California (1981-2010): Temporal stability of the style of faulting. Bull. Seismol. Soc. Am. 102, 1179–1194 (2012).
2010 | 8 | 3 | 5 | 26 | 33.1 | 34.1347 | -117.4353 | 7.69 | 1.7 | 132 | 89 | 178 | 222.03 | 88 | 1 | 4 | W. Yang, E. Hauksson, P. M. Shearer, Computing a large refined catalog of focal mechanisms for southern California (1981-2010): Temporal stability of the style of faulting. Bull. Seismol. Soc. Am. 102, 1179–1194 (2012).
2010 | 8 | 3 | 13 | 49 | 13.03 | 33.2088 | -116.0532 | 9.85 | 1.31 | 197 | 68 | -77 | 345.35 | 25.39 | -119.11 | 4 | W. Yang, E. Hauksson, P. M. Shearer, Computing a large refined catalog of focal mechanisms for southern California (1981-2010): Temporal stability of the style of faulting. Bull. Seismol. Soc. Am. 102, 1179–1194 (2012).
2010 | 8 | 3 | 15 | 31 | 32.58 | 35.8227 | -118.4973 | 12.05 | 1.35 | 147 | 37 | -141 | 24.11 | 67.74 | -59.65 | 4 | W. Yang, E. Hauksson, P. M. Shearer, Computing a large refined catalog of focal mechanisms for southern California (1981-2010): Temporal stability of the style of faulting. Bull. Seismol. Soc. Am. 102, 1179–1194 (2012).
2010 | 8 | 3 | 19 | 35 | 41.15 | 33.1763 | -115.6125 | 6.03 | 1.87 | 167 | 81 | 176 | 257.63 | 86.05 | 9.02 | 4 | W. Yang, E. Hauksson, P. M. Shearer, Computing a large refined catalog of focal mechanisms for southern California (1981-2010): Temporal stability of the style of faulting. Bull. Seismol. Soc. Am. 102, 1179–1194 (2012).
2010 | 8 | 3 | 23 | 7 | 18.64 | 32.6633 | -115.8168 | 7.64 | 1.91 | 323 | 59 | -173 | 229.38 | 84 | -31.19 | 4 | W. Yang, E. Hauksson, P. M. Shearer, Computing a large refined catalog of focal mechanisms for southern California (1981-2010): Temporal stability of the style of faulting. Bull. Seismol. Soc. Am. 102, 1179–1194 (2012).
2010 | 8 | 3 | 23 | 46 | 5.92 | 33.9555 | -117.7698 | 9.83 | 1.33 | 153 | 78 | 174 | 244.25 | 84.13 | 12.06 | 4 | W. Yang, E. Hauksson, P. M. Shearer, Computing a large refined catalog of focal mechanisms for southern California (1981-2010): Temporal stability of the style of faulting. Bull. Seismol. Soc. Am. 102, 1179–1194 (2012).
2010 | 8 | 4 | 6 | 41 | 47.56 | 33.9977 | -117.185 | 16.28 | 1.71 | 21 | 64 | -121 | 254.89 | 39.61 | -43.44 | 4 | W. Yang, E. Hauksson, P. M. Shearer, Computing a large refined catalog of focal mechanisms for southern California (1981-2010): Temporal stability of the style of faulting. Bull. Seismol. Soc. Am. 102, 1179–1194 (2012).
2010 | 8 | 4 | 8 | 55 | 29.28 | 32.986 | -115.5437 | 9.16 | 1.82 | 149 | 87 | -169 | 58.42 | 79.02 | -3.06 | 4 | W. Yang, E. Hauksson, P. M. Shearer, Computing a large refined catalog of focal mechanisms for southern California (1981-2010): Temporal stability of the style of faulting. Bull. Seismol. Soc. Am. 102, 1179–1194 (2012).
2010 | 8 | 4 | 11 | 32 | 4.43 | 34.0102 | -116.7547 | 14.24 | 1.42 | 307 | 73 | 166 | 41.17 | 76.62 | 17.49 | 4 | W. Yang, E. Hauksson, P. M. Shearer, Computing a large refined catalog of focal mechanisms for southern California (1981-2010): Temporal stability of the style of faulting. Bull. Seismol. Soc. Am. 102, 1179–1194 (2012).
2010 | 8 | 4 | 14 | 26 | 27.79 | 33.01 | -116.451 | 8.14 | 1.47 | 129 | 82 | -166 | 37.01 | 76.14 | -8.24 | 4 | W. Yang, E. Hauksson, P. M. Shearer, Computing a large refined catalog of focal mechanisms for southern California (1981-2010): Temporal stability of the style of faulting. Bull. Seismol. Soc. Am. 102, 1179–1194 (2012).
2010 | 8 | 4 | 18 | 15 | 5.48 | 33.9573 | -117.7708 | 9.87 | 2.05 | 153 | 86 | 169 | 243.78 | 79.03 | 4.07 | 4 | W. Yang, E. Hauksson, P. M. Shearer, Computing a large refined catalog of focal mechanisms for southern California (1981-2010): Temporal stability of the style of faulting. Bull. Seismol. Soc. Am. 102, 1179–1194 (2012).
2010 | 8 | 4 | 21 | 6 | 29.15 | 34.5752 | -118.0553 | 11.55 | 1.83 | 80 | 48 | 120 | 219.21 | 49.94 | 60.96 | 4 | W. Yang, E. Hauksson, P. M. Shearer, Computing a large refined catalog of focal mechanisms for southern California (1981-2010): Temporal stability of the style of faulting. Bull. Seismol. Soc. Am. 102, 1179–1194 (2012).
2010 | 8 | 4 | 21 | 22 | 14.88 | 36.4405 | -120.2283 | 6.29 | 3.01 | 175 | 55 | 80 | 12.09 | 36.22 | 103.93 | 3 | NCEDC, Northern California Earthquake Data Center. UC Berkeley Seismol. Lab. (2014), doi:10.7932/NCEDC.
2010 | 8 | 4 | 23 | 12 | 31.57 | 34.0383 | -117.2445 | 15.4 | 1.77 | 195 | 47 | -102 | 32.31 | 44.33 | -77.43 | 4 | W. Yang, E. Hauksson, P. M. Shearer, Computing a large refined catalog of focal mechanisms for southern California (1981-2010): Temporal stability of the style of faulting. Bull. Seismol. Soc. Am. 102, 1179–1194 (2012).
2010 | 8 | 4 | 23 | 43 | 15.4 | 33.892 | -116.8528 | 15.47 | 2.07 | 139 | 67 | -156 | 39.13 | 68.01 | -24.92 | 4 | W. Yang, E. Hauksson, P. M. Shearer, Computing a large refined catalog of focal mechanisms for southern California (1981-2010): Temporal stability of the style of faulting. Bull. Seismol. Soc. Am. 102, 1179–1194 (2012).
2010 | 8 | 5 | 0 | 4 | 17 | 43.59 | -110.44 | 10 | 4.86 | 45 | 75 | -20 | 140.38 | 70.71 | -164.08 | 2 | R. B. Herrmann, H. M. Benz, C. J. Ammon, Monitoring the earthquake source process in North America. Bull. Seismol. Soc. Am. 101, 2609–2625 (2011).
2010 | 8 | 5 | 2 | 53 | 21.27 | 32.6637 | -115.9027 | 8.04 | 2.49 | 194 | 54 | -89 | 12.3 | 36.01 | -91.38 | 4 | W. Yang, E. Hauksson, P. M. Shearer, Computing a large refined catalog of focal mechanisms for southern California (1981-2010): Temporal stability of the style of faulting. Bull. Seismol. Soc. Am. 102, 1179–1194 (2012).
2010 | 8 | 5 | 3 | 12 | 2.4 | 34.0373 | -116.8393 | 13.82 | 1.12 | 87 | 2 | -27 | 203.99 | 89.09 | -91.78 | 4 | W. Yang, E. Hauksson, P. M. Shearer, Computing a large refined catalog of focal mechanisms for southern California (1981-2010): Temporal stability of the style of faulting. Bull. Seismol. Soc. Am. 102, 1179–1194 (2012).
2010 | 8 | 5 | 3 | 40 | 20.24 | 33.9412 | -117.0995 | 16.19 | 1.55 | 304 | 90 | 161 | 34 | 71 | 0 | 4 | W. Yang, E. Hauksson, P. M. Shearer, Computing a large refined catalog of focal mechanisms for southern California (1981-2010): Temporal stability of the style of faulting. Bull. Seismol. Soc. Am. 102, 1179–1194 (2012).
2010 | 8 | 5 | 4 | 13 | 17.99 | 33.4788 | -116.4103 | 8.43 | 1.81 | 126 | 87 | 170 | 216.53 | 80.01 | 3.05 | 4 | W. Yang, E. Hauksson, P. M. Shearer, Computing a large refined catalog of focal mechanisms for southern California (1981-2010): Temporal stability of the style of faulting. Bull. Seismol. Soc. Am. 102, 1179–1194 (2012).
2010 | 8 | 5 | 6 | 27 | 52.1 | 32.8115 | -116.139 | 9.38 | 1.77 | 125 | 66 | -169 | 30.48 | 79.96 | -24.4 | 4 | W. Yang, E. Hauksson, P. M. Shearer, Computing a large refined catalog of focal mechanisms for southern California (1981-2010): Temporal stability of the style of faulting. Bull. Seismol. Soc. Am. 102, 1179–1194 (2012).
2010 | 8 | 5 | 8 | 10 | 47.65 | 33.342 | -116.3782 | 8.71 | 1.33 | 331 | 86 | 180 | 61 | 90 | 4 | 4 | W. Yang, E. Hauksson, P. M. Shearer, Computing a large refined catalog of focal mechanisms for southern California (1981-2010): Temporal stability of the style of faulting. Bull. Seismol. Soc. Am. 102, 1179–1194 (2012).
2010 | 8 | 5 | 10 | 6 | 17.23 | 34.2305 | -117.4368 | 13.59 | 1.32 | 244 | 37 | -42 | 9.72 | 66.25 | -119.25 | 4 | W. Yang, E. Hauksson, P. M. Shearer, Computing a large refined catalog of focal mechanisms for southern California (1981-2010): Temporal stability of the style of faulting. Bull. Seismol. Soc. Am. 102, 1179–1194 (2012).
2010 | 8 | 5 | 10 | 36 | 22.18 | 32.9225 | -116.3393 | 10.55 | 1.23 | 119 | 82 | -173 | 28.02 | 83.07 | -8.06 | 4 | W. Yang, E. Hauksson, P. M. Shearer, Computing a large refined catalog of focal mechanisms for southern California (1981-2010): Temporal stability of the style of faulting. Bull. Seismol. Soc. Am. 102, 1179–1194 (2012).
2010 | 8 | 5 | 14 | 22 | 9.82 | 32.7152 | -115.9465 | 2.42 | 1.99 | 114 | 46 | -169 | 16.31 | 82.11 | -44.53 | 4 | W. Yang, E. Hauksson, P. M. Shearer, Computing a large refined catalog of focal mechanisms for southern California (1981-2010): Temporal stability of the style of faulting. Bull. Seismol. Soc. Am. 102, 1179–1194 (2012).
2010 | 8 | 5 | 14 | 59 | 28 | 43.61 | -110.42 | 9 | 4.16 | 40 | 80 | -30 | 135.73 | 60.5 | -168.49 | 2 | R. B. Herrmann, H. M. Benz, C. J. Ammon, Monitoring the earthquake source process in North America. Bull. Seismol. Soc. Am. 101, 2609–2625 (2011).
2010 | 8 | 5 | 17 | 45 | 21 | 43.6 | -110.55 | 8 | 3.27 | 147 | 71 | -159 | 49.88 | 70.19 | -20.25 | 2 | R. B. Herrmann, H. M. Benz, C. J. Ammon, Monitoring the earthquake source process in North America. Bull. Seismol. Soc. Am. 101, 2609–2625 (2011).
2010 | 8 | 5 | 20 | 41 | 21.58 | 33.9577 | -117.771 | 9.88 | 1.98 | 160 | 79 | 169 | 252.12 | 79.2 | 11.2 | 4 | W. Yang, E. Hauksson, P. M. Shearer, Computing a large refined catalog of focal mechanisms for southern California (1981-2010): Temporal stability of the style of faulting. Bull. Seismol. Soc. Am. 102, 1179–1194 (2012).
2010 | 8 | 5 | 23 | 43 | 58.76 | 33.1817 | -115.6377 | 5.4 | 2.13 | 359 | 58 | -178 | 267.94 | 88.3 | -32.02 | 4 | W. Yang, E. Hauksson, P. M. Shearer, Computing a large refined catalog of focal mechanisms for southern California (1981-2010): Temporal stability of the style of faulting. Bull. Seismol. Soc. Am. 102, 1179–1194 (2012).
2010 | 8 | 6 | 0 | 22 | 29.11 | 36.0858 | -117.8932 | 6.7 | 1.45 | 310 | 68 | 163 | 46.53 | 74.27 | 22.9 | 4 | W. Yang, E. Hauksson, P. M. Shearer, Computing a large refined catalog of focal mechanisms for southern California (1981-2010): Temporal stability of the style of faulting. Bull. Seismol. Soc. Am. 102, 1179–1194 (2012).
2010 | 8 | 6 | 0 | 46 | 4.15 | 33.459 | -116.589 | 9.91 | 1.06 | 351 | 58 | -142 | 238.51 | 58.53 | -38.41 | 4 | W. Yang, E. Hauksson, P. M. Shearer, Computing a large refined catalog of focal mechanisms for southern California (1981-2010): Temporal stability of the style of faulting. Bull. Seismol. Soc. Am. 102, 1179–1194 (2012).
2010 | 8 | 6 | 1 | 20 | 3 | 37.6218 | -118.8127 | 5.583 | 3.6 | 25 | 65 | 0 | 295 | 90 | -155 | 17 | Moment tensors from U.S. Geological Survey Advanced National Seismic System (ANSS) Comprehensive Catalog of Earthquake Events and Products, https://www.sciencebase.gov/catalog/item/52eab950e4b0444d1ce67917
2010 | 8 | 6 | 3 | 22 | 0.16 | 33.0098 | -116.4512 | 8.03 | 2.13 | 125 | 78 | -171 | 33.11 | 81.2 | -12.15 | 4 | W. Yang, E. Hauksson, P. M. Shearer, Computing a large refined catalog of focal mechanisms for southern California (1981-2010): Temporal stability of the style of faulting. Bull. Seismol. Soc. Am. 102, 1179–1194 (2012).
2010 | 8 | 6 | 7 | 35 | 31.02 | 32.6903 | -115.8022 | 9.52 | 1.7 | 131 | 46 | -136 | 7.15 | 60.02 | -53.32 | 4 | W. Yang, E. Hauksson, P. M. Shearer, Computing a large refined catalog of focal mechanisms for southern California (1981-2010): Temporal stability of the style of faulting. Bull. Seismol. Soc. Am. 102, 1179–1194 (2012).
2010 | 8 | 6 | 9 | 8 | 28.81 | 33.9132 | -117.5127 | 13.66 | 2.23 | 128 | 83 | -175 | 37.39 | 85.04 | -7.03 | 4 | W. Yang, E. Hauksson, P. M. Shearer, Computing a large refined catalog of focal mechanisms for southern California (1981-2010): Temporal stability of the style of faulting. Bull. Seismol. Soc. Am. 102, 1179–1194 (2012).
2010 | 8 | 6 | 15 | 16 | 47.18 | 33.3363 | -116.7872 | 12.27 | 1.54 | 325 | 61 | 156 | 67.18 | 69.16 | 31.25 | 4 | W. Yang, E. Hauksson, P. M. Shearer, Computing a large refined catalog of focal mechanisms for southern California (1981-2010): Temporal stability of the style of faulting. Bull. Seismol. Soc. Am. 102, 1179–1194 (2012).
2010 | 8 | 6 | 15 | 34 | 18 | 43.62 | -110.51 | 8 | 3.37 | 35 | 70 | -40 | 141.01 | 52.84 | -154.59 | 2 | R. B. Herrmann, H. M. Benz, C. J. Ammon, Monitoring the earthquake source process in North America. Bull. Seismol. Soc. Am. 101, 2609–2625 (2011).
2010 | 8 | 6 | 17 | 39 | 31.22 | 33.9847 | -116.4398 | 8.52 | 4.05 | 332 | 46 | -141 | 212.64 | 63.08 | -51.17 | 4 | W. Yang, E. Hauksson, P. M. Shearer, Computing a large refined catalog of focal mechanisms for southern California (1981-2010): Temporal stability of the style of faulting. Bull. Seismol. Soc. Am. 102, 1179–1194 (2012).
2010 | 8 | 6 | 17 | 44 | 46.61 | 33.9838 | -116.4385 | 8.38 | 1.25 | 333 | 65 | -165 | 236.54 | 76.43 | -25.77 | 4 | W. Yang, E. Hauksson, P. M. Shearer, Computing a large refined catalog of focal mechanisms for southern California (1981-2010): Temporal stability of the style of faulting. Bull. Seismol. Soc. Am. 102, 1179–1194 (2012).
2010 | 8 | 6 | 17 | 46 | 36.41 | 33.9848 | -116.4393 | 8.46 | 1.05 | 332 | 83 | -169 | 240.64 | 79.08 | -7.13 | 4 | W. Yang, E. Hauksson, P. M. Shearer, Computing a large refined catalog of focal mechanisms for southern California (1981-2010): Temporal stability of the style of faulting. Bull. Seismol. Soc. Am. 102, 1179–1194 (2012).
2010 | 8 | 6 | 17 | 49 | 28.68 | 33.9837 | -116.4395 | 8.19 | 1.35 | 338 | 62 | -159 | 237.78 | 71.55 | -29.66 | 4 | W. Yang, E. Hauksson, P. M. Shearer, Computing a large refined catalog of focal mechanisms for southern California (1981-2010): Temporal stability of the style of faulting. Bull. Seismol. Soc. Am. 102, 1179–1194 (2012).
2010 | 8 | 6 | 18 | 52 | 51.46 | 33.984 | -116.4402 | 8.06 | 1.05 | 331 | 64 | -155 | 229.45 | 67.68 | -28.29 | 4 | W. Yang, E. Hauksson, P. M. Shearer, Computing a large refined catalog of focal mechanisms for southern California (1981-2010): Temporal stability of the style of faulting. Bull. Seismol. Soc. Am. 102, 1179–1194 (2012).
2010 | 8 | 6 | 20 | 52 | 47.05 | 33.7663 | -115.8837 | 7.14 | 1.59 | 190 | 53 | -112 | 43.88 | 42.23 | -63.57 | 4 | W. Yang, E. Hauksson, P. M. Shearer, Computing a large refined catalog of focal mechanisms for southern California (1981-2010): Temporal stability of the style of faulting. Bull. Seismol. Soc. Am. 102, 1179–1194 (2012).
2010 | 8 | 7 | 1 | 8 | 7.87 | 33.9865 | -116.44 | 8.52 | 1.99 | 333 | 62 | -164 | 235.33 | 75.91 | -28.95 | 4 | W. Yang, E. Hauksson, P. M. Shearer, Computing a large refined catalog of focal mechanisms for southern California (1981-2010): Temporal stability of the style of faulting. Bull. Seismol. Soc. Am. 102, 1179–1194 (2012).
2010 | 8 | 7 | 1 | 31 | 55.61 | 33.9837 | -116.4382 | 8.38 | 2.08 | 322 | 51 | -143 | 206.63 | 62.12 | -45.4 | 4 | W. Yang, E. Hauksson, P. M. Shearer, Computing a large refined catalog of focal mechanisms for southern California (1981-2010): Temporal stability of the style of faulting. Bull. Seismol. Soc. Am. 102, 1179–1194 (2012).
2010 | 8 | 7 | 1 | 33 | 33.64 | 33.0995 | -116.6135 | 16.53 | 2.19 | 135 | 60 | -154 | 31.29 | 67.69 | -32.72 | 4 | W. Yang, E. Hauksson, P. M. Shearer, Computing a large refined catalog of focal mechanisms for southern California (1981-2010): Temporal stability of the style of faulting. Bull. Seismol. Soc. Am. 102, 1179–1194 (2012).
2010 | 8 | 7 | 4 | 29 | 7.63 | 33.4675 | -116.5083 | 11.06 | 1.69 | 149 | 82 | 176 | 239.56 | 86.04 | 8.02 | 4 | W. Yang, E. Hauksson, P. M. Shearer, Computing a large refined catalog of focal mechanisms for southern California (1981-2010): Temporal stability of the style of faulting. Bull. Seismol. Soc. Am. 102, 1179–1194 (2012).
2010 | 8 | 7 | 7 | 49 | 50.14 | 33.4593 | -116.5888 | 10.05 | 1.57 | 331 | 89 | -168 | 240.79 | 78 | -1.02 | 4 | W. Yang, E. Hauksson, P. M. Shearer, Computing a large refined catalog of focal mechanisms for southern California (1981-2010): Temporal stability of the style of faulting. Bull. Seismol. Soc. Am. 102, 1179–1194 (2012).
2010 | 8 | 7 | 8 | 30 | 55.51 | 33.7665 | -115.8837 | 7.1 | 2.47 | 184 | 79 | -170 | 92.07 | 80.19 | -11.17 | 4 | W. Yang, E. Hauksson, P. M. Shearer, Computing a large refined catalog of focal mechanisms for southern California (1981-2010): Temporal stability of the style of faulting. Bull. Seismol. Soc. Am. 102, 1179–1194 (2012).
2010 | 8 | 7 | 9 | 43 | 46.48 | 33.875 | -116.8417 | 14.39 | 1.08 | 324 | 69 | -175 | 232.2 | 85.33 | -21.07 | 4 | W. Yang, E. Hauksson, P. M. Shearer, Computing a large refined catalog of focal mechanisms for southern California (1981-2010): Temporal stability of the style of faulting. Bull. Seismol. Soc. Am. 102, 1179–1194 (2012).
2010 | 8 | 7 | 11 | 19 | 4 | 43.61 | -110.45 | 8 | 3.68 | 25 | 75 | -45 | 129.51 | 46.92 | -159.25 | 2 | R. B. Herrmann, H. M. Benz, C. J. Ammon, Monitoring the earthquake source process in North America. Bull. Seismol. Soc. Am. 101, 2609–2625 (2011).
2010 | 8 | 7 | 11 | 45 | 57.4 | 36.4563 | -118.299 | 10.6 | 2.24 | 6 | 54 | -88 | 182.6 | 36.05 | -92.75 | 4 | W. Yang, E. Hauksson, P. M. Shearer, Computing a large refined catalog of focal mechanisms for southern California (1981-2010): Temporal stability of the style of faulting. Bull. Seismol. Soc. Am. 102, 1179–1194 (2012).
2010 | 8 | 7 | 13 | 16 | 44.8 | 34.007 | -116.5408 | 10.39 | 2.3 | 95 | 42 | 63 | 309.44 | 53.4 | 112.23 | 4 | W. Yang, E. Hauksson, P. M. Shearer, Computing a large refined catalog of focal mechanisms for southern California (1981-2010): Temporal stability of the style of faulting. Bull. Seismol. Soc. Am. 102, 1179–1194 (2012).
2010 | 8 | 7 | 15 | 13 | 40.44 | 33.8923 | -116.8058 | 17.8 | 1.25 | 122 | 80 | -172 | 30.6 | 82.12 | -10.1 | 4 | W. Yang, E. Hauksson, P. M. Shearer, Computing a large refined catalog of focal mechanisms for southern California (1981-2010): Temporal stability of the style of faulting. Bull. Seismol. Soc. Am. 102, 1179–1194 (2012).
2010 | 8 | 7 | 15 | 25 | 54.39 | 33.4592 | -116.589 | 9.92 | 0.88 | 178 | 23 | -131 | 41.36 | 72.85 | -74.44 | 4 | W. Yang, E. Hauksson, P. M. Shearer, Computing a large refined catalog of focal mechanisms for southern California (1981-2010): Temporal stability of the style of faulting. Bull. Seismol. Soc. Am. 102, 1179–1194 (2012).
2010 | 8 | 7 | 15 | 28 | 59.99 | 34.0355 | -116.942 | 8.51 | 1.15 | 297 | 81 | -137 | 198.7 | 47.65 | -12.22 | 4 | W. Yang, E. Hauksson, P. M. Shearer, Computing a large refined catalog of focal mechanisms for southern California (1981-2010): Temporal stability of the style of faulting. Bull. Seismol. Soc. Am. 102, 1179–1194 (2012).
2010 | 8 | 7 | 18 | 37 | 16.48 | 33.5903 | -116.8218 | 12.62 | 0.66 | 345 | 82 | 171 | 76.26 | 81.09 | 8.1 | 4 | W. Yang, E. Hauksson, P. M. Shearer, Computing a large refined catalog of focal mechanisms for southern California (1981-2010): Temporal stability of the style of faulting. Bull. Seismol. Soc. Am. 102, 1179–1194 (2012).
2010 | 8 | 7 | 21 | 15 | 7.67 | 33.703 | -116.8087 | 15.9 | 1.2 | 1 | 66 | -134 | 248.16 | 48.92 | -32.66 | 4 | W. Yang, E. Hauksson, P. M. Shearer, Computing a large refined catalog of focal mechanisms for southern California (1981-2010): Temporal stability of the style of faulting. Bull. Seismol. Soc. Am. 102, 1179–1194 (2012).
2010 | 8 | 7 | 21 | 26 | 38.41 | 34.0225 | -116.3805 | 3.36 | 1.51 | 333 | 75 | -149 | 234.16 | 60.17 | -17.36 | 4 | W. Yang, E. Hauksson, P. M. Shearer, Computing a large refined catalog of focal mechanisms for southern California (1981-2010): Temporal stability of the style of faulting. Bull. Seismol. Soc. Am. 102, 1179–1194 (2012).
2010 | 8 | 7 | 21 | 46 | 17.9 | 65.01 | -133.89 | 5 | 4.54 | 318.38 | 55.1 | 168.54 | 55 | 80.62 | 35.44 | 8 | H. Kao et al., Regional Centroid-Moment-Tensor Analysis for Earthquakes in Canada and Adjacent Regions: An Update. Seismol. Res. Lett. 83, 505–515 (2012), and other references.
2010 | 8 | 8 | 1 | 12 | 38 | 32.99 | -100.79 | 4 | 3.37 | 203 | 61 | -132 | 84.7 | 49.46 | -39.64 | 2 | R. B. Herrmann, H. M. Benz, C. J. Ammon, Monitoring the earthquake source process in North America. Bull. Seismol. Soc. Am. 101, 2609–2625 (2011).
2010 | 8 | 8 | 5 | 20 | 47.37 | 34.107 | -116.9262 | 7.2 | 1.74 | 322 | 69 | -155 | 222.51 | 66.76 | -22.95 | 4 | W. Yang, E. Hauksson, P. M. Shearer, Computing a large refined catalog of focal mechanisms for southern California (1981-2010): Temporal stability of the style of faulting. Bull. Seismol. Soc. Am. 102, 1179–1194 (2012).
2010 | 8 | 8 | 11 | 57 | 22.86 | 33.9213 | -117.8373 | 8.76 | 1.42 | 114 | 36 | 126 | 252.07 | 61.61 | 66.88 | 4 | W. Yang, E. Hauksson, P. M. Shearer, Computing a large refined catalog of focal mechanisms for southern California (1981-2010): Temporal stability of the style of faulting. Bull. Seismol. Soc. Am. 102, 1179–1194 (2012).
2010 | 8 | 8 | 12 | 23 | 48.81 | 33.9845 | -116.4412 | 8.21 | 0.99 | 21 | 38 | -87 | 197.2 | 52.06 | -92.34 | 4 | W. Yang, E. Hauksson, P. M. Shearer, Computing a large refined catalog of focal mechanisms for southern California (1981-2010): Temporal stability of the style of faulting. Bull. Seismol. Soc. Am. 102, 1179–1194 (2012).
2010 | 8 | 8 | 12 | 37 | 52.9 | 32.728 | -115.9875 | 9.92 | 1.92 | 98 | 85 | -159 | 6.08 | 69.08 | -5.35 | 4 | W. Yang, E. Hauksson, P. M. Shearer, Computing a large refined catalog of focal mechanisms for southern California (1981-2010): Temporal stability of the style of faulting. Bull. Seismol. Soc. Am. 102, 1179–1194 (2012).
2010 | 8 | 8 | 13 | 19 | 28.69 | 33.7202 | -116.8247 | 16.81 | 0.89 | 350 | 45 | -143 | 231.95 | 64.81 | -51.39 | 4 | W. Yang, E. Hauksson, P. M. Shearer, Computing a large refined catalog of focal mechanisms for southern California (1981-2010): Temporal stability of the style of faulting. Bull. Seismol. Soc. Am. 102, 1179–1194 (2012).
2010 | 8 | 8 | 16 | 41 | 33.62 | 32.7255 | -115.9628 | 3.93 | 3.48 | 121 | 73 | -166 | 26.83 | 76.62 | -17.49 | 4 | W. Yang, E. Hauksson, P. M. Shearer, Computing a large refined catalog of focal mechanisms for southern California (1981-2010): Temporal stability of the style of faulting. Bull. Seismol. Soc. Am. 102, 1179–1194 (2012).
2010 | 8 | 8 | 17 | 7 | 12 | 32.7545 | -116.041 | 9.51 | 1.51 | 33 | 28 | -97 | 220.92 | 62.23 | -86.29 | 4 | W. Yang, E. Hauksson, P. M. Shearer, Computing a large refined catalog of focal mechanisms for southern California (1981-2010): Temporal stability of the style of faulting. Bull. Seismol. Soc. Am. 102, 1179–1194 (2012).
2010 | 8 | 8 | 17 | 13 | 43.73 | 33.0235 | -116.4297 | 9.43 | 1.97 | 114 | 80 | -166 | 21.52 | 76.22 | -10.3 | 4 | W. Yang, E. Hauksson, P. M. Shearer, Computing a large refined catalog of focal mechanisms for southern California (1981-2010): Temporal stability of the style of faulting. Bull. Seismol. Soc. Am. 102, 1179–1194 (2012).
2010 | 8 | 8 | 20 | 33 | 19.2 | 33.5823 | -116.6895 | 3.15 | 0.45 | 315 | 68 | -164 | 218.87 | 75.19 | -22.8 | 4 | W. Yang, E. Hauksson, P. M. Shearer, Computing a large refined catalog of focal mechanisms for southern California (1981-2010): Temporal stability of the style of faulting. Bull. Seismol. Soc. Am. 102, 1179–1194 (2012).
2010 | 8 | 8 | 21 | 12 | 24 | 61.86 | -149.22 | 14 | 4.21 | 140 | 70 | 30 | 38.83 | 61.98 | 157.2 | 2 | R. B. Herrmann, H. M. Benz, C. J. Ammon, Monitoring the earthquake source process in North America. Bull. Seismol. Soc. Am. 101, 2609–2625 (2011).
2010 | 8 | 8 | 21 | 51 | 4.22 | 33.892 | -116.8537 | 15.4 | 0.97 | 329 | 70 | -178 | 238.32 | 88.12 | -20.01 | 4 | W. Yang, E. Hauksson, P. M. Shearer, Computing a large refined catalog of focal mechanisms for southern California (1981-2010): Temporal stability of the style of faulting. Bull. Seismol. Soc. Am. 102, 1179–1194 (2012).
2010 | 8 | 8 | 23 | 36 | 37.71 | 33.465 | -116.5995 | 10.36 | 0.74 | 278 | 78 | 145 | 16.28 | 55.87 | 14.55 | 4 | W. Yang, E. Hauksson, P. M. Shearer, Computing a large refined catalog of focal mechanisms for southern California (1981-2010): Temporal stability of the style of faulting. Bull. Seismol. Soc. Am. 102, 1179–1194 (2012).
2010 | 8 | 9 | 0 | 10 | 1.89 | 32.9728 | -116.2595 | 5.04 | 2.16 | 124 | 84 | -169 | 32.84 | 79.06 | -6.11 | 4 | W. Yang, E. Hauksson, P. M. Shearer, Computing a large refined catalog of focal mechanisms for southern California (1981-2010): Temporal stability of the style of faulting. Bull. Seismol. Soc. Am. 102, 1179–1194 (2012).
2010 | 8 | 9 | 8 | 47 | 9.99 | 35.0898 | -118.9787 | 9.27 | 1.94 | 0 | 79 | -153 | 264.45 | 63.54 | -12.31 | 4 | W. Yang, E. Hauksson, P. M. Shearer, Computing a large refined catalog of focal mechanisms for southern California (1981-2010): Temporal stability of the style of faulting. Bull. Seismol. Soc. Am. 102, 1179–1194 (2012).
2010 | 8 | 9 | 9 | 15 | 23.23 | 33.0112 | -116.4492 | 7.63 | 1.25 | 298 | 84 | 148 | 31.74 | 58.2 | 7.07 | 4 | W. Yang, E. Hauksson, P. M. Shearer, Computing a large refined catalog of focal mechanisms for southern California (1981-2010): Temporal stability of the style of faulting. Bull. Seismol. Soc. Am. 102, 1179–1194 (2012).
2010 | 8 | 9 | 10 | 36 | 2.19 | 33.3147 | -116.337 | 10.52 | 1.13 | 57 | 43 | -91 | 238.37 | 47.01 | -89.07 | 4 | W. Yang, E. Hauksson, P. M. Shearer, Computing a large refined catalog of focal mechanisms for southern California (1981-2010): Temporal stability of the style of faulting. Bull. Seismol. Soc. Am. 102, 1179–1194 (2012).
2010 | 8 | 9 | 11 | 8 | 34.57 | 33.2903 | -116.3065 | 8.24 | 0.84 | 329 | 81 | -180 | 239 | 90 | -9 | 4 | W. Yang, E. Hauksson, P. M. Shearer, Computing a large refined catalog of focal mechanisms for southern California (1981-2010): Temporal stability of the style of faulting. Bull. Seismol. Soc. Am. 102, 1179–1194 (2012).
2010 | 8 | 9 | 12 | 7 | 32.36 | 33.7325 | -117.4958 | 5.59 | 1.59 | 165 | 34 | -105 | 2.91 | 57.31 | -80.1 | 4 | W. Yang, E. Hauksson, P. M. Shearer, Computing a large refined catalog of focal mechanisms for southern California (1981-2010): Temporal stability of the style of faulting. Bull. Seismol. Soc. Am. 102, 1179–1194 (2012).
2010 | 8 | 9 | 12 | 59 | 39.12 | 33.6688 | -116.7537 | 14.69 | 1.5 | 345 | 41 | -148 | 229.75 | 69.66 | -53.6 | 4 | W. Yang, E. Hauksson, P. M. Shearer, Computing a large refined catalog of focal mechanisms for southern California (1981-2010): Temporal stability of the style of faulting. Bull. Seismol. Soc. Am. 102, 1179–1194 (2012).
2010 | 8 | 9 | 23 | 52 | 50.08 | 34.134 | -117.4348 | 7.39 | 1.39 | 163 | 42 | -152 | 51.44 | 71.69 | -51.51 | 4 | W. Yang, E. Hauksson, P. M. Shearer, Computing a large refined catalog of focal mechanisms for southern California (1981-2010): Temporal stability of the style of faulting. Bull. Seismol. Soc. Am. 102, 1179–1194 (2012).
2010 | 8 | 10 | 0 | 35 | 4.73 | 32.9225 | -116.339 | 10.68 | 1.41 | 301 | 89 | 163 | 31.31 | 73 | 1.05 | 4 | W. Yang, E. Hauksson, P. M. Shearer, Computing a large refined catalog of focal mechanisms for southern California (1981-2010): Temporal stability of the style of faulting. Bull. Seismol. Soc. Am. 102, 1179–1194 (2012).
2010 | 8 | 10 | 0 | 37 | 59.91 | 32.9227 | -116.339 | 10.62 | 1.28 | 119 | 83 | -173 | 28.14 | 83.05 | -7.05 | 4 | W. Yang, E. Hauksson, P. M. Shearer, Computing a large refined catalog of focal mechanisms for southern California (1981-2010): Temporal stability of the style of faulting. Bull. Seismol. Soc. Am. 102, 1179–1194 (2012).
2010 | 8 | 10 | 0 | 51 | 10.83 | 36.9085 | -121.6408 | 5.25 | 3.85 | 55 | 70 | 40 | 308.99 | 52.84 | 154.59 | 3 | NCEDC, Northern California Earthquake Data Center. UC Berkeley Seismol. Lab. (2014), doi:10.7932/NCEDC.
2010 | 8 | 10 | 2 | 12 | 31 | 39.8765 | -120.4807 | 7.063 | 3.45 | 20 | 75 | 20 | 284.62 | 70.71 | 164.08 | 17 | Moment tensors from U.S. Geological Survey Advanced National Seismic System (ANSS) Comprehensive Catalog of Earthquake Events and Products, https://www.sciencebase.gov/catalog/item/52eab950e4b0444d1ce67917
2010 | 8 | 10 | 5 | 4 | 10.81 | 32.6117 | -115.7767 | 5.68 | 2.48 | 84 | 50 | -171 | 348.19 | 83.12 | -40.35 | 4 | W. Yang, E. Hauksson, P. M. Shearer, Computing a large refined catalog of focal mechanisms for southern California (1981-2010): Temporal stability of the style of faulting. Bull. Seismol. Soc. Am. 102, 1179–1194 (2012).
2010 | 8 | 10 | 11 | 39 | 5.23 | 32.7878 | -116.109 | 8.93 | 1.79 | 113 | 78 | -167 | 20.25 | 77.29 | -12.31 | 4 | W. Yang, E. Hauksson, P. M. Shearer, Computing a large refined catalog of focal mechanisms for southern California (1981-2010): Temporal stability of the style of faulting. Bull. Seismol. Soc. Am. 102, 1179–1194 (2012).
2010 | 8 | 10 | 18 | 33 | 47.35 | 33.1647 | -116.0037 | 8.69 | 1.7 | 122 | 89 | -168 | 31.79 | 78 | -1.02 | 4 | W. Yang, E. Hauksson, P. M. Shearer, Computing a large refined catalog of focal mechanisms for southern California (1981-2010): Temporal stability of the style of faulting. Bull. Seismol. Soc. Am. 102, 1179–1194 (2012).
2010 | 8 | 10 | 22 | 21 | 0.32 | 33.5495 | -115.8743 | 9.66 | 1.93 | 329 | 40 | -165 | 227.4 | 80.42 | -50.97 | 4 | W. Yang, E. Hauksson, P. M. Shearer, Computing a large refined catalog of focal mechanisms for southern California (1981-2010): Temporal stability of the style of faulting. Bull. Seismol. Soc. Am. 102, 1179–1194 (2012).
2010 | 8 | 10 | 23 | 7 | 18.44 | 32.6585 | -115.9337 | 4.15 | 2.07 | 113 | 59 | -171 | 18.34 | 82.29 | -31.31 | 4 | W. Yang, E. Hauksson, P. M. Shearer, Computing a large refined catalog of focal mechanisms for southern California (1981-2010): Temporal stability of the style of faulting. Bull. Seismol. Soc. Am. 102, 1179–1194 (2012).
2010 | 8 | 11 | 5 | 59 | 24.98 | 32.6585 | -115.8333 | 9.2 | 2.34 | 103 | 67 | -166 | 7.44 | 77.13 | -23.63 | 4 | W. Yang, E. Hauksson, P. M. Shearer, Computing a large refined catalog of focal mechanisms for southern California (1981-2010): Temporal stability of the style of faulting. Bull. Seismol. Soc. Am. 102, 1179–1194 (2012).
2010 | 8 | 11 | 7 | 15 | 10.86 | 34.5752 | -116.5145 | 7.98 | 1.43 | 211 | 47 | -171 | 114.83 | 83.43 | -43.35 | 4 | W. Yang, E. Hauksson, P. M. Shearer, Computing a large refined catalog of focal mechanisms for southern California (1981-2010): Temporal stability of the style of faulting. Bull. Seismol. Soc. Am. 102, 1179–1194 (2012).
2010 | 8 | 11 | 8 | 40 | 13.54 | 33.6853 | -116.7878 | 15.37 | 1.02 | 119 | 76 | 166 | 212.45 | 76.42 | 14.41 | 4 | W. Yang, E. Hauksson, P. M. Shearer, Computing a large refined catalog of focal mechanisms for southern California (1981-2010): Temporal stability of the style of faulting. Bull. Seismol. Soc. Am. 102, 1179–1194 (2012).
2010 | 8 | 11 | 13 | 0 | 13.29 | 33.0242 | -116.3523 | 10.48 | 1.9 | 119 | 83 | -173 | 28.14 | 83.05 | -7.05 | 4 | W. Yang, E. Hauksson, P. M. Shearer, Computing a large refined catalog of focal mechanisms for southern California (1981-2010): Temporal stability of the style of faulting. Bull. Seismol. Soc. Am. 102, 1179–1194 (2012).
2010 | 8 | 11 | 13 | 48 | 24.36 | 33.7358 | -116.048 | 7.55 | 1.2 | 330 | 46 | -152 | 219.73 | 70.26 | -47.56 | 4 | W. Yang, E. Hauksson, P. M. Shearer, Computing a large refined catalog of focal mechanisms for southern California (1981-2010): Temporal stability of the style of faulting. Bull. Seismol. Soc. Am. 102, 1179–1194 (2012).
2010 | 8 | 11 | 20 | 47 | 19.96 | 33.3793 | -116.3982 | 8.16 | 3.38 | 134 | 89 | -174 | 43.89 | 84 | -1.01 | 4 | W. Yang, E. Hauksson, P. M. Shearer, Computing a large refined catalog of focal mechanisms for southern California (1981-2010): Temporal stability of the style of faulting. Bull. Seismol. Soc. Am. 102, 1179–1194 (2012).
2010 | 8 | 11 | 20 | 52 | 29.28 | 33.3792 | -116.3972 | 8.17 | 2.01 | 137 | 88 | 179 | 227.03 | 89 | 2 | 4 | W. Yang, E. Hauksson, P. M. Shearer, Computing a large refined catalog of focal mechanisms for southern California (1981-2010): Temporal stability of the style of faulting. Bull. Seismol. Soc. Am. 102, 1179–1194 (2012).
2010 | 8 | 11 | 22 | 31 | 38.75 | 34.1943 | -116.8113 | 10.32 | 0.93 | 294 | 60 | -106 | 143.83 | 33.65 | -64.48 | 4 | W. Yang, E. Hauksson, P. M. Shearer, Computing a large refined catalog of focal mechanisms for southern California (1981-2010): Temporal stability of the style of faulting. Bull. Seismol. Soc. Am. 102, 1179–1194 (2012).
2010 | 8 | 11 | 22 | 58 | 24.66 | 32.9287 | -116.277 | 6.11 | 1.53 | 113 | 79 | -165 | 20.07 | 75.28 | -11.38 | 4 | W. Yang, E. Hauksson, P. M. Shearer, Computing a large refined catalog of focal mechanisms for southern California (1981-2010): Temporal stability of the style of faulting. Bull. Seismol. Soc. Am. 102, 1179–1194 (2012).
2010 | 8 | 12 | 1 | 44 | 18.83 | 33.9833 | -116.4408 | 8.29 | 0.89 | 324 | 82 | -169 | 232.45 | 79.11 | -8.15 | 4 | W. Yang, E. Hauksson, P. M. Shearer, Computing a large refined catalog of focal mechanisms for southern California (1981-2010): Temporal stability of the style of faulting. Bull. Seismol. Soc. Am. 102, 1179–1194 (2012).
2010 | 8 | 12 | 2 | 3 | 36.36 | 33.8463 | -116.9635 | 13.81 | 1.44 | 143 | 89 | 149 | 233.6 | 59.01 | 1.17 | 4 | W. Yang, E. Hauksson, P. M. Shearer, Computing a large refined catalog of focal mechanisms for southern California (1981-2010): Temporal stability of the style of faulting. Bull. Seismol. Soc. Am. 102, 1179–1194 (2012).
2010 | 8 | 12 | 4 | 19 | 44.82 | 33.9832 | -116.4407 | 8.3 | 1.17 | 330 | 56 | -147 | 220.04 | 63.16 | -38.81 | 4 | W. Yang, E. Hauksson, P. M. Shearer, Computing a large refined catalog of focal mechanisms for southern California (1981-2010): Temporal stability of the style of faulting. Bull. Seismol. Soc. Am. 102, 1179–1194 (2012).
2010 | 8 | 12 | 8 | 4 | 8.24 | 32.6535 | -115.692 | 9.81 | 2.09 | 41 | 38 | -62 | 186.99 | 57.07 | -110.14 | 4 | W. Yang, E. Hauksson, P. M. Shearer, Computing a large refined catalog of focal mechanisms for southern California (1981-2010): Temporal stability of the style of faulting. Bull. Seismol. Soc. Am. 102, 1179–1194 (2012).
2010 | 8 | 12 | 8 | 8 | 13.21 | 32.7338 | -115.9673 | 7.43 | 2.16 | 104 | 82 | -168 | 12.31 | 78.12 | -8.18 | 4 | W. Yang, E. Hauksson, P. M. Shearer, Computing a large refined catalog of focal mechanisms for southern California (1981-2010): Temporal stability of the style of faulting. Bull. Seismol. Soc. Am. 102, 1179–1194 (2012).
2010 | 8 | 12 | 10 | 25 | 4.29 | 34.1162 | -118.2293 | 7.31 | 2.57 | 312 | 85 | -166 | 220.76 | 76.05 | -5.15 | 4 | W. Yang, E. Hauksson, P. M. Shearer, Computing a large refined catalog of focal mechanisms for southern California (1981-2010): Temporal stability of the style of faulting. Bull. Seismol. Soc. Am. 102, 1179–1194 (2012).
2010 | 8 | 12 | 10 | 46 | 44.92 | 34.0533 | -117.259 | 15.8 | 1.51 | 17 | 49 | -121 | 239.49 | 49.69 | -59.35 | 4 | W. Yang, E. Hauksson, P. M. Shearer, Computing a large refined catalog of focal mechanisms for southern California (1981-2010): Temporal stability of the style of faulting. Bull. Seismol. Soc. Am. 102, 1179–1194 (2012).
2010 | 8 | 12 | 13 | 15 | 33.17 | 32.6787 | -115.88 | 8.17 | 1.99 | 94 | 73 | -176 | 2.83 | 86.18 | -17.04 | 4 | W. Yang, E. Hauksson, P. M. Shearer, Computing a large refined catalog of focal mechanisms for southern California (1981-2010): Temporal stability of the style of faulting. Bull. Seismol. Soc. Am. 102, 1179–1194 (2012).
2010 | 8 | 12 | 15 | 29 | 5.38 | 33.46 | -116.5892 | 10 | 1.05 | 348 | 59 | -148 | 240.16 | 62.98 | -35.32 | 4 | W. Yang, E. Hauksson, P. M. Shearer, Computing a large refined catalog of focal mechanisms for southern California (1981-2010): Temporal stability of the style of faulting. Bull. Seismol. Soc. Am. 102, 1179–1194 (2012).
2010 | 8 | 12 | 15 | 29 | 54.02 | 34.114 | -118.2282 | 7.01 | 1.54 | 127 | 89 | 156 | 217.45 | 66 | 1.09 | 4 | W. Yang, E. Hauksson, P. M. Shearer, Computing a large refined catalog of focal mechanisms for southern California (1981-2010): Temporal stability of the style of faulting. Bull. Seismol. Soc. Am. 102, 1179–1194 (2012).
2010 | 8 | 12 | 23 | 10 | 17.03 | 34.4123 | -117.118 | 8.27 | 2.4 | 143 | 88 | -176 | 52.86 | 86 | -2 | 4 | W. Yang, E. Hauksson, P. M. Shearer, Computing a large refined catalog of focal mechanisms for southern California (1981-2010): Temporal stability of the style of faulting. Bull. Seismol. Soc. Am. 102, 1179–1194 (2012).
2010 | 8 | 12 | 23 | 15 | 21.13 | 35.6243 | -117.4243 | 8.54 | 1.8 | 299 | 79 | -176 | 208.24 | 86.07 | -11.03 | 4 | W. Yang, E. Hauksson, P. M. Shearer, Computing a large refined catalog of focal mechanisms for southern California (1981-2010): Temporal stability of the style of faulting. Bull. Seismol. Soc. Am. 102, 1179–1194 (2012).
2010 | 8 | 13 | 1 | 8 | 24.76 | 32.6605 | -115.925 | 6.42 | 2.1 | 107 | 82 | 175 | 197.7 | 85.05 | 8.03 | 4 | W. Yang, E. Hauksson, P. M. Shearer, Computing a large refined catalog of focal mechanisms for southern California (1981-2010): Temporal stability of the style of faulting. Bull. Seismol. Soc. Am. 102, 1179–1194 (2012).
2010 | 8 | 13 | 3 | 12 | 42.19 | 33.6955 | -116.7387 | 17.57 | 0.87 | 339 | 47 | -168 | 240.75 | 81.25 | -43.63 | 4 | W. Yang, E. Hauksson, P. M. Shearer, Computing a large refined catalog of focal mechanisms for southern California (1981-2010): Temporal stability of the style of faulting. Bull. Seismol. Soc. Am. 102, 1179–1194 (2012).
2010 | 8 | 13 | 4 | 19 | 55.63 | 33.4627 | -116.5753 | 10.6 | 0.87 | 132 | 50 | -169 | 34.88 | 81.6 | -40.52 | 4 | W. Yang, E. Hauksson, P. M. Shearer, Computing a large refined catalog of focal mechanisms for southern California (1981-2010): Temporal stability of the style of faulting. Bull. Seismol. Soc. Am. 102, 1179–1194 (2012).
2010 | 8 | 13 | 6 | 8 | 34.46 | 32.7205 | -115.936 | 8.02 | 1.51 | 100 | 79 | -170 | 8.07 | 80.19 | -11.17 | 4 | W. Yang, E. Hauksson, P. M. Shearer, Computing a large refined catalog of focal mechanisms for southern California (1981-2010): Temporal stability of the style of faulting. Bull. Seismol. Soc. Am. 102, 1179–1194 (2012).
2010 | 8 | 13 | 7 | 24 | 58.23 | 35.4777 | -118.4258 | 5.42 | 1.67 | 105 | 88 | 168 | 195.43 | 78.01 | 2.04 | 4 | W. Yang, E. Hauksson, P. M. Shearer, Computing a large refined catalog of focal mechanisms for southern California (1981-2010): Temporal stability of the style of faulting. Bull. Seismol. Soc. Am. 102, 1179–1194 (2012).
2010 | 8 | 13 | 8 | 6 | 18.86 | 33.508 | -116.846 | 12.09 | 2.55 | 139 | 89 | 169 | 229.19 | 79 | 1.02 | 4 | W. Yang, E. Hauksson, P. M. Shearer, Computing a large refined catalog of focal mechanisms for southern California (1981-2010): Temporal stability of the style of faulting. Bull. Seismol. Soc. Am. 102, 1179–1194 (2012).
2010 | 8 | 13 | 8 | 11 | 44.56 | 33.508 | -116.8458 | 12.02 | 1.28 | 322 | 85 | -173 | 231.39 | 83.03 | -5.04 | 4 | W. Yang, E. Hauksson, P. M. Shearer, Computing a large refined catalog of focal mechanisms for southern California (1981-2010): Temporal stability of the style of faulting. Bull. Seismol. Soc. Am. 102, 1179–1194 (2012).
2010 | 8 | 13 | 8 | 28 | 46.62 | 33.5077 | -116.8457 | 12.13 | 1.27 | 143 | 88 | 155 | 233.93 | 65.02 | 2.21 | 4 | W. Yang, E. Hauksson, P. M. Shearer, Computing a large refined catalog of focal mechanisms for southern California (1981-2010): Temporal stability of the style of faulting. Bull. Seismol. Soc. Am. 102, 1179–1194 (2012).
2010 | 8 | 13 | 8 | 34 | 23.57 | 33.2503 | -116.0365 | 5.78 | 1.31 | 305 | 90 | 150 | 35 | 60 | 0 | 4 | W. Yang, E. Hauksson, P. M. Shearer, Computing a large refined catalog of focal mechanisms for southern California (1981-2010): Temporal stability of the style of faulting. Bull. Seismol. Soc. Am. 102, 1179–1194 (2012).
2010 | 8 | 13 | 8 | 35 | 51.3 | 33.5082 | -116.8462 | 12.13 | 1.24 | 139 | 90 | 162 | 229 | 72 | 0 | 4 | W. Yang, E. Hauksson, P. M. Shearer, Computing a large refined catalog of focal mechanisms for southern California (1981-2010): Temporal stability of the style of faulting. Bull. Seismol. Soc. Am. 102, 1179–1194 (2012).
2010 | 8 | 13 | 8 | 36 | 27.61 | 33.5083 | -116.8463 | 12.08 | 1.3 | 142 | 84 | 161 | 234.06 | 71.11 | 6.34 | 4 | W. Yang, E. Hauksson, P. M. Shearer, Computing a large refined catalog of focal mechanisms for southern California (1981-2010): Temporal stability of the style of faulting. Bull. Seismol. Soc. Am. 102, 1179–1194 (2012).
2010 | 8 | 13 | 13 | 31 | 27.05 | 33.0187 | -115.535 | 5.84 | 2.27 | 292 | 12 | 36 | 166.6 | 82.98 | 99.76 | 4 | W. Yang, E. Hauksson, P. M. Shearer, Computing a large refined catalog of focal mechanisms for southern California (1981-2010): Temporal stability of the style of faulting. Bull. Seismol. Soc. Am. 102, 1179–1194 (2012).
2010 | 8 | 13 | 13 | 39 | 19.59 | 34.0307 | -117.5557 | 9.43 | 1.65 | 306 | 82 | 168 | 37.69 | 78.12 | 8.18 | 4 | W. Yang, E. Hauksson, P. M. Shearer, Computing a large refined catalog of focal mechanisms for southern California (1981-2010): Temporal stability of the style of faulting. Bull. Seismol. Soc. Am. 102, 1179–1194 (2012).
2010 | 8 | 13 | 13 | 56 | 1.39 | 33.3415 | -116.3788 | 8.61 | 1.07 | 333 | 85 | 180 | 63 | 90 | 5 | 4 | W. Yang, E. Hauksson, P. M. Shearer, Computing a large refined catalog of focal mechanisms for southern California (1981-2010): Temporal stability of the style of faulting. Bull. Seismol. Soc. Am. 102, 1179–1194 (2012).
2010 | 8 | 13 | 14 | 52 | 37.73 | 33.3412 | -116.3782 | 8.71 | 1.05 | 332 | 80 | 173 | 63.22 | 83.11 | 10.07 | 4 | W. Yang, E. Hauksson, P. M. Shearer, Computing a large refined catalog of focal mechanisms for southern California (1981-2010): Temporal stability of the style of faulting. Bull. Seismol. Soc. Am. 102, 1179–1194 (2012).
2010 | 8 | 13 | 15 | 0 | 13.31 | 33.4903 | -116.3992 | 7.27 | 0.76 | 328 | 87 | -174 | 237.68 | 84.01 | -3.02 | 4 | W. Yang, E. Hauksson, P. M. Shearer, Computing a large refined catalog of focal mechanisms for southern California (1981-2010): Temporal stability of the style of faulting. Bull. Seismol. Soc. Am. 102, 1179–1194 (2012).
2010 | 8 | 13 | 15 | 51 | 57 | 38.7952 | -122.8118 | 2.923 | 3.19 | 5 | 90 | -110 | 275 | 20 | 0 | 17 | Moment tensors from U.S. Geological Survey Advanced National Seismic System (ANSS) Comprehensive Catalog of Earthquake Events and Products, https://www.sciencebase.gov/catalog/item/52eab950e4b0444d1ce67917
2010 | 8 | 13 | 23 | 4 | 8.94 | 33.1897 | -115.5733 | 4.96 | 2.46 | 312 | 87 | -171 | 221.53 | 81.01 | -3.04 | 4 | W. Yang, E. Hauksson, P. M. Shearer, Computing a large refined catalog of focal mechanisms for southern California (1981-2010): Temporal stability of the style of faulting. Bull. Seismol. Soc. Am. 102, 1179–1194 (2012).
2010 | 8 | 13 | 23 | 15 | 36.3 | 33.1893 | -115.5703 | 4.62 | 1.7 | 330 | 85 | -164 | 238.57 | 74.06 | -5.2 | 4 | W. Yang, E. Hauksson, P. M. Shearer, Computing a large refined catalog of focal mechanisms for southern California (1981-2010): Temporal stability of the style of faulting. Bull. Seismol. Soc. Am. 102, 1179–1194 (2012).
2010 | 8 | 14 | 2 | 49 | 40.14 | 33.1947 | -115.5728 | 4.71 | 1.59 | 83 | 40 | 52 | 308.56 | 59.57 | 117.32 | 4 | W. Yang, E. Hauksson, P. M. Shearer, Computing a large refined catalog of focal mechanisms for southern California (1981-2010): Temporal stability of the style of faulting. Bull. Seismol. Soc. Am. 102, 1179–1194 (2012).
2010 | 8 | 14 | 7 | 6 | 44.61 | 33.5078 | -116.8457 | 12.07 | 1.61 | 320 | 89 | -167 | 229.77 | 77 | -1.03 | 4 | W. Yang, E. Hauksson, P. M. Shearer, Computing a large refined catalog of focal mechanisms for southern California (1981-2010): Temporal stability of the style of faulting. Bull. Seismol. Soc. Am. 102, 1179–1194 (2012).
2010 | 8 | 14 | 7 | 50 | 11.69 | 33.9542 | -117.7688 | 9.98 | 1.79 | 149 | 82 | -179 | 58.86 | 89.01 | -8 | 4 | W. Yang, E. Hauksson, P. M. Shearer, Computing a large refined catalog of focal mechanisms for southern California (1981-2010): Temporal stability of the style of faulting. Bull. Seismol. Soc. Am. 102, 1179–1194 (2012).
2010 | 8 | 14 | 8 | 8 | 5.57 | 34.6588 | -119.05 | 5.5 | 2.2 | 133 | 78 | -170 | 40.9 | 80.22 | -12.18 | 4 | W. Yang, E. Hauksson, P. M. Shearer, Computing a large refined catalog of focal mechanisms for southern California (1981-2010): Temporal stability of the style of faulting. Bull. Seismol. Soc. Am. 102, 1179–1194 (2012).
2010 | 8 | 14 | 8 | 51 | 7.26 | 34.2943 | -118.4242 | 5.95 | 1.75 | 346 | 69 | 129 | 99.87 | 43.49 | 31.38 | 4 | W. Yang, E. Hauksson, P. M. Shearer, Computing a large refined catalog of focal mechanisms for southern California (1981-2010): Temporal stability of the style of faulting. Bull. Seismol. Soc. Am. 102, 1179–1194 (2012).
2010 | 8 | 14 | 11 | 55 | 48.1 | 33.5902 | -116.8217 | 12.61 | 0.43 | 350 | 74 | -170 | 257.22 | 80.39 | -16.23 | 4 | W. Yang, E. Hauksson, P. M. Shearer, Computing a large refined catalog of focal mechanisms for southern California (1981-2010): Temporal stability of the style of faulting. Bull. Seismol. Soc. Am. 102, 1179–1194 (2012).
2010 | 8 | 14 | 12 | 4 | 35.36 | 33.4773 | -116.568 | 10.44 | 1.1 | 140 | 90 | 169 | 230 | 79 | 0 | 4 | W. Yang, E. Hauksson, P. M. Shearer, Computing a large refined catalog of focal mechanisms for southern California (1981-2010): Temporal stability of the style of faulting. Bull. Seismol. Soc. Am. 102, 1179–1194 (2012).
2010 | 8 | 14 | 12 | 12 | 12.31 | 33.9595 | -117.7732 | 8.63 | 2.57 | 130 | 75 | -178 | 39.48 | 88.07 | -15.01 | 4 | W. Yang, E. Hauksson, P. M. Shearer, Computing a large refined catalog of focal mechanisms for southern California (1981-2010): Temporal stability of the style of faulting. Bull. Seismol. Soc. Am. 102, 1179–1194 (2012).
2010 | 8 | 14 | 13 | 40 | 42.18 | 33.4593 | -116.589 | 10.17 | 1.76 | 181 | 50 | -110 | 30.52 | 43.96 | -67.82 | 4 | W. Yang, E. Hauksson, P. M. Shearer, Computing a large refined catalog of focal mechanisms for southern California (1981-2010): Temporal stability of the style of faulting. Bull. Seismol. Soc. Am. 102, 1179–1194 (2012).
2010 | 8 | 14 | 13 | 57 | 17.62 | 33.839 | -117.0012 | 12.45 | 1.38 | 71 | 79 | 165 | 163.93 | 75.28 | 11.38 | 4 | W. Yang, E. Hauksson, P. M. Shearer, Computing a large refined catalog of focal mechanisms for southern California (1981-2010): Temporal stability of the style of faulting. Bull. Seismol. Soc. Am. 102, 1179–1194 (2012).
2010 | 8 | 14 | 14 | 39 | 11 | 43.62 | -110.46 | 5 | 3.05 | 305 | 76 | -159 | 209.69 | 69.65 | -14.95 | 2 | R. B. Herrmann, H. M. Benz, C. J. Ammon, Monitoring the earthquake source process in North America. Bull. Seismol. Soc. Am. 101, 2609–2625 (2011).
2010 | 8 | 14 | 14 | 49 | 13.07 | 34.1685 | -116.8007 | 6.49 | 1.16 | 11 | 39 | -65 | 160.04 | 55.22 | -108.89 | 4 | W. Yang, E. Hauksson, P. M. Shearer, Computing a large refined catalog of focal mechanisms for southern California (1981-2010): Temporal stability of the style of faulting. Bull. Seismol. Soc. Am. 102, 1179–1194 (2012).
2010 | 8 | 14 | 17 | 15 | 47.24 | 33.3915 | -116.4013 | 8.31 | 1.26 | 334 | 74 | 175 | 65.38 | 85.19 | 16.06 | 4 | W. Yang, E. Hauksson, P. M. Shearer, Computing a large refined catalog of focal mechanisms for southern California (1981-2010): Temporal stability of the style of faulting. Bull. Seismol. Soc. Am. 102, 1179–1194 (2012).
2010 | 8 | 14 | 21 | 25 | 45.52 | 33.501 | -116.4595 | 5.63 | 1.03 | 291 | 84 | 178 | 21.21 | 88.01 | 6 | 4 | W. Yang, E. Hauksson, P. M. Shearer, Computing a large refined catalog of focal mechanisms for southern California (1981-2010): Temporal stability of the style of faulting. Bull. Seismol. Soc. Am. 102, 1179–1194 (2012).
2010 | 8 | 14 | 23 | 15 | 8.3 | 33.512 | -116.5143 | 11.66 | 1.14 | 303 | 70 | -165 | 207.76 | 75.92 | -20.65 | 4 | W. Yang, E. Hauksson, P. M. Shearer, Computing a large refined catalog of focal mechanisms for southern California (1981-2010): Temporal stability of the style of faulting. Bull. Seismol. Soc. Am. 102, 1179–1194 (2012).
2010 | 8 | 15 | 2 | 24 | 58.97 | 32.6697 | -115.9312 | 6.73 | 2.3 | 116 | 81 | -175 | 25.22 | 85.06 | -9.03 | 4 | W. Yang, E. Hauksson, P. M. Shearer, Computing a large refined catalog of focal mechanisms for southern California (1981-2010): Temporal stability of the style of faulting. Bull. Seismol. Soc. Am. 102, 1179–1194 (2012).
2010 | 8 | 15 | 2 | 44 | 52.28 | 32.8963 | -116.244 | 5.35 | 2.53 | 129 | 83 | -158 | 36.18 | 68.17 | -7.54 | 4 | W. Yang, E. Hauksson, P. M. Shearer, Computing a large refined catalog of focal mechanisms for southern California (1981-2010): Temporal stability of the style of faulting. Bull. Seismol. Soc. Am. 102, 1179–1194 (2012).
2010 | 8 | 15 | 5 | 49 | 43.41 | 32.6653 | -115.8872 | 5.99 | 2.26 | 117 | 87 | -173 | 26.63 | 83.01 | -3.02 | 4 | W. Yang, E. Hauksson, P. M. Shearer, Computing a large refined catalog of focal mechanisms for southern California (1981-2010): Temporal stability of the style of faulting. Bull. Seismol. Soc. Am. 102, 1179–1194 (2012).
2010 | 8 | 15 | 7 | 5 | 53.41 | 33.4598 | -116.5892 | 10.18 | 1.14 | 169 | 77 | 173 | 260.58 | 83.18 | 13.09 | 4 | W. Yang, E. Hauksson, P. M. Shearer, Computing a large refined catalog of focal mechanisms for southern California (1981-2010): Temporal stability of the style of faulting. Bull. Seismol. Soc. Am. 102, 1179–1194 (2012).
2010 | 8 | 15 | 11 | 46 | 36.35 | 33.6827 | -116.7913 | 16.78 | 0.88 | 212 | 22 | -42 | 341.86 | 75.48 | -106.71 | 4 | W. Yang, E. Hauksson, P. M. Shearer, Computing a large refined catalog of focal mechanisms for southern California (1981-2010): Temporal stability of the style of faulting. Bull. Seismol. Soc. Am. 102, 1179–1194 (2012).
2010 | 8 | 15 | 12 | 50 | 8.06 | 34.0338 | -117.0872 | 7.27 | 1.09 | 325 | 77 | -165 | 231.55 | 75.39 | -13.44 | 4 | W. Yang, E. Hauksson, P. M. Shearer, Computing a large refined catalog of focal mechanisms for southern California (1981-2010): Temporal stability of the style of faulting. Bull. Seismol. Soc. Am. 102, 1179–1194 (2012).
2010 | 8 | 15 | 15 | 40 | 22.07 | 33.4597 | -116.589 | 10.24 | 1.16 | 357 | 52 | -133 | 233.57 | 54.81 | -48.88 | 4 | W. Yang, E. Hauksson, P. M. Shearer, Computing a large refined catalog of focal mechanisms for southern California (1981-2010): Temporal stability of the style of faulting. Bull. Seismol. Soc. Am. 102, 1179–1194 (2012).
2010 | 8 | 15 | 18 | 51 | 55 | 38.8187 | -122.7658 | 0.373 | 3.33 | 100 | 55 | 90 | 280 | 35 | 90 | 17 | Moment tensors from U.S. Geological Survey Advanced National Seismic System (ANSS) Comprehensive Catalog of Earthquake Events and Products, https://www.sciencebase.gov/catalog/item/52eab950e4b0444d1ce67917
2010 | 8 | 15 | 20 | 38 | 37.82 | 33.7102 | -116.7523 | 16.62 | 1.32 | 4 | 37 | -121 | 220.96 | 58.95 | -68.79 | 4 | W. Yang, E. Hauksson, P. M. Shearer, Computing a large refined catalog of focal mechanisms for southern California (1981-2010): Temporal stability of the style of faulting. Bull. Seismol. Soc. Am. 102, 1179–1194 (2012).
2010 | 8 | 15 | 23 | 15 | 0.92 | 33.3582 | -116.2407 | 12 | 1.33 | 304 | 84 | 180 | 34 | 90 | 6 | 4 | W. Yang, E. Hauksson, P. M. Shearer, Computing a large refined catalog of focal mechanisms for southern California (1981-2010): Temporal stability of the style of faulting. Bull. Seismol. Soc. Am. 102, 1179–1194 (2012).
2010 | 8 | 16 | 3 | 4 | 39.8 | 33.34 | -116.3782 | 8.06 | 0.85 | 154 | 81 | -160 | 60.74 | 70.26 | -9.57 | 4 | W. Yang, E. Hauksson, P. M. Shearer, Computing a large refined catalog of focal mechanisms for southern California (1981-2010): Temporal stability of the style of faulting. Bull. Seismol. Soc. Am. 102, 1179–1194 (2012).
2010 | 8 | 16 | 3 | 10 | 50.58 | 32.7865 | -116.1088 | 8.59 | 2.34 | 288 | 90 | 169 | 18 | 79 | 0 | 4 | W. Yang, E. Hauksson, P. M. Shearer, Computing a large refined catalog of focal mechanisms for southern California (1981-2010): Temporal stability of the style of faulting. Bull. Seismol. Soc. Am. 102, 1179–1194 (2012).
2010 | 8 | 16 | 3 | 31 | 18.88 | 33.381 | -116.3978 | 8.25 | 0.89 | 328 | 88 | -167 | 237.54 | 77.01 | -2.05 | 4 | W. Yang, E. Hauksson, P. M. Shearer, Computing a large refined catalog of focal mechanisms for southern California (1981-2010): Temporal stability of the style of faulting. Bull. Seismol. Soc. Am. 102, 1179–1194 (2012).
2010 | 8 | 16 | 8 | 1 | 41.2 | 32.9757 | -116.263 | 4.55 | 1.66 | 138 | 55 | -148 | 28.28 | 64.27 | -39.55 | 4 | W. Yang, E. Hauksson, P. M. Shearer, Computing a large refined catalog of focal mechanisms for southern California (1981-2010): Temporal stability of the style of faulting. Bull. Seismol. Soc. Am. 102, 1179–1194 (2012).
2010 | 8 | 16 | 10 | 25 | 17.72 | 33.9688 | -117.0398 | 19.42 | 1.12 | 359 | 29 | -127 | 219.75 | 67.22 | -71.55 | 4 | W. Yang, E. Hauksson, P. M. Shearer, Computing a large refined catalog of focal mechanisms for southern California (1981-2010): Temporal stability of the style of faulting. Bull. Seismol. Soc. Am. 102, 1179–1194 (2012).
2010 | 8 | 16 | 12 | 5 | 17 | 40.7712 | -125.1472 | 22.849 | 4.37 | 125 | 60 | 150 | 231.1 | 64.34 | 33.69 | 17 | Moment tensors from U.S. Geological Survey Advanced National Seismic System (ANSS) Comprehensive Catalog of Earthquake Events and Products, https://www.sciencebase.gov/catalog/item/52eab950e4b0444d1ce67917
2010 | 8 | 16 | 13 | 46 | 55.03 | 33.5033 | -116.475 | 5.78 | 0.58 | 132 | 50 | -98 | 324.33 | 40.66 | -80.58 | 4 | W. Yang, E. Hauksson, P. M. Shearer, Computing a large refined catalog of focal mechanisms for southern California (1981-2010): Temporal stability of the style of faulting. Bull. Seismol. Soc. Am. 102, 1179–1194 (2012).
2010 | 8 | 16 | 16 | 25 | 19 | 33.0003 | -116.3425 | 8.69 | 1.13 | 196 | 56 | -107 | 44.67 | 37.55 | -66.57 | 4 | W. Yang, E. Hauksson, P. M. Shearer, Computing a large refined catalog of focal mechanisms for southern California (1981-2010): Temporal stability of the style of faulting. Bull. Seismol. Soc. Am. 102, 1179–1194 (2012).
2010 | 8 | 16 | 16 | 45 | 52.43 | 33.915 | -116.3507 | 4.62 | 1.85 | 124 | 76 | -164 | 30.03 | 74.49 | -14.54 | 4 | W. Yang, E. Hauksson, P. M. Shearer, Computing a large refined catalog of focal mechanisms for southern California (1981-2010): Temporal stability of the style of faulting. Bull. Seismol. Soc. Am. 102, 1179–1194 (2012).
2010 | 8 | 16 | 17 | 47 | 41.62 | 34.2223 | -117.0377 | 5.25 | 1.37 | 14 | 46 | -65 | 160.13 | 49.31 | -113.64 | 4 | W. Yang, E. Hauksson, P. M. Shearer, Computing a large refined catalog of focal mechanisms for southern California (1981-2010): Temporal stability of the style of faulting. Bull. Seismol. Soc. Am. 102, 1179–1194 (2012).
2010 | 8 | 17 | 1 | 48 | 32.19 | 33.7122 | -116.7513 | 17.1 | 1.05 | 57 | 12 | -77 | 223.72 | 78.31 | -92.74 | 4 | W. Yang, E. Hauksson, P. M. Shearer, Computing a large refined catalog of focal mechanisms for southern California (1981-2010): Temporal stability of the style of faulting. Bull. Seismol. Soc. Am. 102, 1179–1194 (2012).
2010 | 8 | 17 | 2 | 49 | 55 | 43.62 | -110.5 | 8 | 4.13 | 55 | 85 | -20 | 146.82 | 70.08 | -174.68 | 2 | R. B. Herrmann, H. M. Benz, C. J. Ammon, Monitoring the earthquake source process in North America. Bull. Seismol. Soc. Am. 101, 2609–2625 (2011).
2010 | 8 | 17 | 7 | 12 | 18.03 | 33.5393 | -116.9677 | 13.89 | 1.49 | 301 | 23 | -96 | 127.51 | 67.13 | -87.46 | 4 | W. Yang, E. Hauksson, P. M. Shearer, Computing a large refined catalog of focal mechanisms for southern California (1981-2010): Temporal stability of the style of faulting. Bull. Seismol. Soc. Am. 102, 1179–1194 (2012).
2010 | 8 | 17 | 8 | 14 | 12.78 | 35.7297 | -118.0488 | 7.09 | 1.46 | 132 | 69 | -174 | 39.84 | 84.4 | -21.11 | 4 | W. Yang, E. Hauksson, P. M. Shearer, Computing a large refined catalog of focal mechanisms for southern California (1981-2010): Temporal stability of the style of faulting. Bull. Seismol. Soc. Am. 102, 1179–1194 (2012).
2010 | 8 | 17 | 9 | 22 | 20 | 43.62 | -110.49 | 7 | 3.35 | 124 | 85 | 170 | 214.88 | 80.04 | 5.08 | 2 | R. B. Herrmann, H. M. Benz, C. J. Ammon, Monitoring the earthquake source process in North America. Bull. Seismol. Soc. Am. 101, 2609–2625 (2011).
2010 | 8 | 17 | 9 | 38 | 13.05 | 33.4957 | -116.7548 | 9.68 | 0.99 | 10 | 53 | -121 | 234.95 | 46.8 | -55.65 | 4 | W. Yang, E. Hauksson, P. M. Shearer, Computing a large refined catalog of focal mechanisms for southern California (1981-2010): Temporal stability of the style of faulting. Bull. Seismol. Soc. Am. 102, 1179–1194 (2012).
2010 | 8 | 17 | 11 | 0 | 30.17 | 33.9692 | -116.7613 | 11.23 | 1.61 | 316 | 72 | 178 | 46.62 | 88.1 | 18.01 | 4 | W. Yang, E. Hauksson, P. M. Shearer, Computing a large refined catalog of focal mechanisms for southern California (1981-2010): Temporal stability of the style of faulting. Bull. Seismol. Soc. Am. 102, 1179–1194 (2012).
2010 | 8 | 17 | 11 | 37 | 53.1 | 50.57 | -130.4 | 10 | 4.59 | 148.16 | 56.15 | -175.62 | 55.72 | 86.36 | -33.93 | 8 | H. Kao et al., Regional Centroid-Moment-Tensor Analysis for Earthquakes in Canada and Adjacent Regions: An Update. Seismol. Res. Lett. 83, 505–515 (2012), and other references.
2010 | 8 | 17 | 12 | 52 | 25.71 | 32.9335 | -116.2767 | 4.27 | 1.38 | 111 | 72 | -175 | 19.45 | 85.25 | -18.06 | 4 | W. Yang, E. Hauksson, P. M. Shearer, Computing a large refined catalog of focal mechanisms for southern California (1981-2010): Temporal stability of the style of faulting. Bull. Seismol. Soc. Am. 102, 1179–1194 (2012).
2010 | 8 | 17 | 13 | 11 | 10.85 | 34.0622 | -117.2378 | 14.29 | 1.31 | 195 | 32 | -84 | 7.93 | 58.2 | -93.74 | 4 | W. Yang, E. Hauksson, P. M. Shearer, Computing a large refined catalog of focal mechanisms for southern California (1981-2010): Temporal stability of the style of faulting. Bull. Seismol. Soc. Am. 102, 1179–1194 (2012).
2010 | 8 | 17 | 13 | 30 | 3.49 | 33.1752 | -116.1073 | 9.22 | 1.89 | 336 | 76 | 177 | 66.73 | 87.09 | 14.02 | 4 | W. Yang, E. Hauksson, P. M. Shearer, Computing a large refined catalog of focal mechanisms for southern California (1981-2010): Temporal stability of the style of faulting. Bull. Seismol. Soc. Am. 102, 1179–1194 (2012).
2010 | 8 | 17 | 19 | 28 | 46.69 | 34.394 | -117.5057 | 13.74 | 3.1 | 314 | 56 | 165 | 52.52 | 77.61 | 34.93 | 4 | W. Yang, E. Hauksson, P. M. Shearer, Computing a large refined catalog of focal mechanisms for southern California (1981-2010): Temporal stability of the style of faulting. Bull. Seismol. Soc. Am. 102, 1179–1194 (2012).
2010 | 8 | 17 | 21 | 33 | 4.86 | 33.38 | -116.3987 | 8.09 | 1.06 | 321 | 86 | 172 | 51.56 | 82.02 | 4.04 | 4 | W. Yang, E. Hauksson, P. M. Shearer, Computing a large refined catalog of focal mechanisms for southern California (1981-2010): Temporal stability of the style of faulting. Bull. Seismol. Soc. Am. 102, 1179–1194 (2012).
2010 | 8 | 17 | 22 | 42 | 33.84 | 34.2852 | -117.05 | 8.06 | 1.74 | 305 | 80 | -175 | 214.13 | 85.08 | -10.04 | 4 | W. Yang, E. Hauksson, P. M. Shearer, Computing a large refined catalog of focal mechanisms for southern California (1981-2010): Temporal stability of the style of faulting. Bull. Seismol. Soc. Am. 102, 1179–1194 (2012).
2010 | 8 | 18 | 0 | 55 | 55.13 | 34.3535 | -116.4558 | 8.81 | 1.68 | 224 | 78 | -174 | 132.75 | 84.13 | -12.06 | 4 | W. Yang, E. Hauksson, P. M. Shearer, Computing a large refined catalog of focal mechanisms for southern California (1981-2010): Temporal stability of the style of faulting. Bull. Seismol. Soc. Am. 102, 1179–1194 (2012).
2010 | 8 | 18 | 6 | 26 | 42.54 | 33.3808 | -116.2818 | 11.83 | 0.83 | 243 | 39 | -64 | 30.89 | 55.55 | -109.54 | 4 | W. Yang, E. Hauksson, P. M. Shearer, Computing a large refined catalog of focal mechanisms for southern California (1981-2010): Temporal stability of the style of faulting. Bull. Seismol. Soc. Am. 102, 1179–1194 (2012).
2010 | 8 | 18 | 6 | 39 | 18.14 | 36.094 | -117.865 | 3.96 | 1.88 | 311 | 82 | -174 | 220.16 | 84.06 | -8.04 | 4 | W. Yang, E. Hauksson, P. M. Shearer, Computing a large refined catalog of focal mechanisms for southern California (1981-2010): Temporal stability of the style of faulting. Bull. Seismol. Soc. Am. 102, 1179–1194 (2012).
2010 | 8 | 18 | 8 | 33 | 35.8 | 33.6818 | -116.9488 | 5.33 | 1.55 | 327 | 63 | -119 | 197.68 | 38.8 | -46.42 | 4 | W. Yang, E. Hauksson, P. M. Shearer, Computing a large refined catalog of focal mechanisms for southern California (1981-2010): Temporal stability of the style of faulting. Bull. Seismol. Soc. Am. 102, 1179–1194 (2012).
2010 | 8 | 18 | 9 | 19 | 50.44 | 33.3187 | -116.7285 | 15.24 | 0.82 | 344 | 79 | 177 | 74.57 | 87.06 | 11.01 | 4 | W. Yang, E. Hauksson, P. M. Shearer, Computing a large refined catalog of focal mechanisms for southern California (1981-2010): Temporal stability of the style of faulting. Bull. Seismol. Soc. Am. 102, 1179–1194 (2012).
2010 | 8 | 18 | 12 | 52 | 31 | 37.64 | -113.22 | 6.4 | 3.6 | 195 | 70 | -142 | 90.04 | 54.65 | -24.79 | 17 | Moment tensors from U.S. Geological Survey Advanced National Seismic System (ANSS) Comprehensive Catalog of Earthquake Events and Products, https://www.sciencebase.gov/catalog/item/52eab950e4b0444d1ce67917
2010 | 8 | 18 | 13 | 29 | 25.98 | 33.9907 | -117.2167 | 11.56 | 1.14 | 171 | 24 | -113 | 15.92 | 68.01 | -80.13 | 4 | W. Yang, E. Hauksson, P. M. Shearer, Computing a large refined catalog of focal mechanisms for southern California (1981-2010): Temporal stability of the style of faulting. Bull. Seismol. Soc. Am. 102, 1179–1194 (2012).
2010 | 8 | 18 | 16 | 5 | 29.81 | 33.0075 | -116.453 | 8.16 | 1.95 | 130 | 77 | -168 | 37.26 | 78.31 | -13.28 | 4 | W. Yang, E. Hauksson, P. M. Shearer, Computing a large refined catalog of focal mechanisms for southern California (1981-2010): Temporal stability of the style of faulting. Bull. Seismol. Soc. Am. 102, 1179–1194 (2012).
2010 | 8 | 18 | 20 | 50 | 36.64 | 33.459 | -116.5883 | 10.1 | 1.45 | 171 | 54 | -166 | 72.66 | 78.71 | -36.83 | 4 | W. Yang, E. Hauksson, P. M. Shearer, Computing a large refined catalog of focal mechanisms for southern California (1981-2010): Temporal stability of the style of faulting. Bull. Seismol. Soc. Am. 102, 1179–1194 (2012).
2010 | 8 | 19 | 2 | 40 | 3.33 | 33.5073 | -116.8452 | 12.13 | 1.65 | 138 | 89 | 166 | 228.25 | 76 | 1.03 | 4 | W. Yang, E. Hauksson, P. M. Shearer, Computing a large refined catalog of focal mechanisms for southern California (1981-2010): Temporal stability of the style of faulting. Bull. Seismol. Soc. Am. 102, 1179–1194 (2012).
2010 | 8 | 19 | 2 | 41 | 38.33 | 33.5075 | -116.8455 | 12.14 | 1.02 | 143 | 85 | 168 | 234.06 | 78.05 | 5.11 | 4 | W. Yang, E. Hauksson, P. M. Shearer, Computing a large refined catalog of focal mechanisms for southern California (1981-2010): Temporal stability of the style of faulting. Bull. Seismol. Soc. Am. 102, 1179–1194 (2012).
2010 | 8 | 19 | 2 | 42 | 51.39 | 33.5075 | -116.8455 | 12.15 | 1.56 | 136 | 82 | 164 | 228.29 | 74.16 | 8.32 | 4 | W. Yang, E. Hauksson, P. M. Shearer, Computing a large refined catalog of focal mechanisms for southern California (1981-2010): Temporal stability of the style of faulting. Bull. Seismol. Soc. Am. 102, 1179–1194 (2012).
2010 | 8 | 19 | 7 | 24 | 35.24 | 33.9537 | -117.7683 | 9.96 | 1.71 | 150 | 69 | 179 | 240.36 | 89.07 | 21 | 4 | W. Yang, E. Hauksson, P. M. Shearer, Computing a large refined catalog of focal mechanisms for southern California (1981-2010): Temporal stability of the style of faulting. Bull. Seismol. Soc. Am. 102, 1179–1194 (2012).
2010 | 8 | 19 | 7 | 33 | 1.68 | 33.557 | -116.7038 | 17.18 | 0.7 | 341 | 55 | -102 | 181.33 | 36.75 | -73.46 | 4 | W. Yang, E. Hauksson, P. M. Shearer, Computing a large refined catalog of focal mechanisms for southern California (1981-2010): Temporal stability of the style of faulting. Bull. Seismol. Soc. Am. 102, 1179–1194 (2012).
2010 | 8 | 19 | 9 | 34 | 13.87 | 34.2733 | -116.9575 | 9.09 | 1.72 | 300 | 67 | -162 | 202.76 | 73.47 | -24.05 | 4 | W. Yang, E. Hauksson, P. M. Shearer, Computing a large refined catalog of focal mechanisms for southern California (1981-2010): Temporal stability of the style of faulting. Bull. Seismol. Soc. Am. 102, 1179–1194 (2012).
2010 | 8 | 19 | 9 | 39 | 2.43 | 32.7345 | -115.8365 | 7.78 | 1.4 | 359 | 32 | -116 | 208.9 | 61.56 | -74.68 | 4 | W. Yang, E. Hauksson, P. M. Shearer, Computing a large refined catalog of focal mechanisms for southern California (1981-2010): Temporal stability of the style of faulting. Bull. Seismol. Soc. Am. 102, 1179–1194 (2012).
2010 | 8 | 19 | 9 | 45 | 16.01 | 34.2735 | -116.9573 | 9.05 | 0.93 | 308 | 66 | 179 | 38.41 | 89.09 | 24 | 4 | W. Yang, E. Hauksson, P. M. Shearer, Computing a large refined catalog of focal mechanisms for southern California (1981-2010): Temporal stability of the style of faulting. Bull. Seismol. Soc. Am. 102, 1179–1194 (2012).
2010 | 8 | 19 | 10 | 19 | 55.81 | 33.4868 | -116.4458 | 6.63 | 1.68 | 302 | 86 | -169 | 211.22 | 79.03 | -4.07 | 4 | W. Yang, E. Hauksson, P. M. Shearer, Computing a large refined catalog of focal mechanisms for southern California (1981-2010): Temporal stability of the style of faulting. Bull. Seismol. Soc. Am. 102, 1179–1194 (2012).
2010 | 8 | 19 | 10 | 38 | 39.74 | 34.501 | -116.5227 | 10.99 | 1.55 | 244 | 32 | -117 | 95 | 61.83 | -74.16 | 4 | W. Yang, E. Hauksson, P. M. Shearer, Computing a large refined catalog of focal mechanisms for southern California (1981-2010): Temporal stability of the style of faulting. Bull. Seismol. Soc. Am. 102, 1179–1194 (2012).
2010 | 8 | 19 | 11 | 6 | 8.35 | 33.38 | -116.3975 | 8.17 | 2.19 | 326 | 85 | -178 | 235.83 | 88.01 | -5 | 4 | W. Yang, E. Hauksson, P. M. Shearer, Computing a large refined catalog of focal mechanisms for southern California (1981-2010): Temporal stability of the style of faulting. Bull. Seismol. Soc. Am. 102, 1179–1194 (2012).
2010 | 8 | 19 | 11 | 58 | 58.91 | 35.4877 | -118.4017 | 5.41 | 1.69 | 14 | 53 | -110 | 225.17 | 41.37 | -65.59 | 4 | W. Yang, E. Hauksson, P. M. Shearer, Computing a large refined catalog of focal mechanisms for southern California (1981-2010): Temporal stability of the style of faulting. Bull. Seismol. Soc. Am. 102, 1179–1194 (2012).
2010 | 8 | 19 | 12 | 43 | 38.69 | 32.664 | -115.9413 | 8.76 | 1.87 | 2 | 35 | -116 | 212.77 | 58.97 | -72.94 | 4 | W. Yang, E. Hauksson, P. M. Shearer, Computing a large refined catalog of focal mechanisms for southern California (1981-2010): Temporal stability of the style of faulting. Bull. Seismol. Soc. Am. 102, 1179–1194 (2012).
2010 | 8 | 19 | 20 | 59 | 46.65 | 32.862 | -115.969 | 9.95 | 1.69 | 109 | 90 | -165 | 19 | 75 | 0 | 4 | W. Yang, E. Hauksson, P. M. Shearer, Computing a large refined catalog of focal mechanisms for southern California (1981-2010): Temporal stability of the style of faulting. Bull. Seismol. Soc. Am. 102, 1179–1194 (2012).
2010 | 8 | 19 | 22 | 39 | 4.62 | 33.3795 | -116.3975 | 8.35 | 1.51 | 137 | 87 | 178 | 227.1 | 88 | 3 | 4 | W. Yang, E. Hauksson, P. M. Shearer, Computing a large refined catalog of focal mechanisms for southern California (1981-2010): Temporal stability of the style of faulting. Bull. Seismol. Soc. Am. 102, 1179–1194 (2012).
2010 | 8 | 20 | 0 | 50 | 2.59 | 36.835 | -121.5708 | 6.06 | 3.15 | 35 | 55 | 10 | 299.22 | 81.82 | 144.59 | 3 | NCEDC, Northern California Earthquake Data Center. UC Berkeley Seismol. Lab. (2014), doi:10.7932/NCEDC.
2010 | 8 | 20 | 0 | 59 | 25.92 | 32.716 | -115.942 | 6.28 | 1.63 | 8 | 39 | -105 | 207.02 | 52.56 | -78.16 | 4 | W. Yang, E. Hauksson, P. M. Shearer, Computing a large refined catalog of focal mechanisms for southern California (1981-2010): Temporal stability of the style of faulting. Bull. Seismol. Soc. Am. 102, 1179–1194 (2012).
2010 | 8 | 20 | 1 | 54 | 43.01 | 32.7268 | -115.9883 | 9.9 | 1.53 | 101 | 36 | -1 | 191.81 | 89.41 | -126 | 4 | W. Yang, E. Hauksson, P. M. Shearer, Computing a large refined catalog of focal mechanisms for southern California (1981-2010): Temporal stability of the style of faulting. Bull. Seismol. Soc. Am. 102, 1179–1194 (2012).
2010 | 8 | 20 | 6 | 50 | 1.38 | 33.0232 | -116.3437 | 9.47 | 1.65 | 132 | 79 | -168 | 39.68 | 78.22 | -11.24 | 4 | W. Yang, E. Hauksson, P. M. Shearer, Computing a large refined catalog of focal mechanisms for southern California (1981-2010): Temporal stability of the style of faulting. Bull. Seismol. Soc. Am. 102, 1179–1194 (2012).
2010 | 8 | 20 | 6 | 51 | 7.18 | 32.6615 | -115.9255 | 6.67 | 1.92 | 96 | 72 | 170 | 189.12 | 80.49 | 18.26 | 4 | W. Yang, E. Hauksson, P. M. Shearer, Computing a large refined catalog of focal mechanisms for southern California (1981-2010): Temporal stability of the style of faulting. Bull. Seismol. Soc. Am. 102, 1179–1194 (2012).
2010 | 8 | 20 | 7 | 50 | 32.09 | 33.596 | -116.7388 | 12.83 | 0.56 | 332 | 76 | -158 | 236.42 | 68.69 | -15.05 | 4 | W. Yang, E. Hauksson, P. M. Shearer, Computing a large refined catalog of focal mechanisms for southern California (1981-2010): Temporal stability of the style of faulting. Bull. Seismol. Soc. Am. 102, 1179–1194 (2012).
2010 | 8 | 20 | 8 | 48 | 57.37 | 32.5755 | -115.7023 | 9.44 | 2.29 | 218 | 64 | 104 | 8.37 | 29.3 | 63.62 | 4 | W. Yang, E. Hauksson, P. M. Shearer, Computing a large refined catalog of focal mechanisms for southern California (1981-2010): Temporal stability of the style of faulting. Bull. Seismol. Soc. Am. 102, 1179–1194 (2012).
2010 | 8 | 20 | 8 | 51 | 56.71 | 33.3793 | -116.3975 | 8.28 | 0.8 | 317 | 84 | 170 | 48.06 | 80.06 | 6.09 | 4 | W. Yang, E. Hauksson, P. M. Shearer, Computing a large refined catalog of focal mechanisms for southern California (1981-2010): Temporal stability of the style of faulting. Bull. Seismol. Soc. Am. 102, 1179–1194 (2012).
2010 | 8 | 20 | 9 | 54 | 57.17 | 33.1008 | -116.3023 | 11.16 | 1.22 | 157 | 89 | -161 | 66.66 | 71 | -1.06 | 4 | W. Yang, E. Hauksson, P. M. Shearer, Computing a large refined catalog of focal mechanisms for southern California (1981-2010): Temporal stability of the style of faulting. Bull. Seismol. Soc. Am. 102, 1179–1194 (2012).
2010 | 8 | 20 | 16 | 39 | 3.61 | 33.5622 | -116.589 | 13.54 | 0.8 | 307 | 50 | -162 | 205.2 | 76.31 | -41.42 | 4 | W. Yang, E. Hauksson, P. M. Shearer, Computing a large refined catalog of focal mechanisms for southern California (1981-2010): Temporal stability of the style of faulting. Bull. Seismol. Soc. Am. 102, 1179–1194 (2012).
2010 | 8 | 20 | 19 | 58 | 42.09 | 33.2957 | -116.2192 | 10.4 | 1.18 | 185 | 48 | -93 | 9.48 | 42.09 | -86.67 | 4 | W. Yang, E. Hauksson, P. M. Shearer, Computing a large refined catalog of focal mechanisms for southern California (1981-2010): Temporal stability of the style of faulting. Bull. Seismol. Soc. Am. 102, 1179–1194 (2012).
2010 | 8 | 21 | 1 | 31 | 12.74 | 32.6608 | -115.9245 | 6.35 | 2.07 | 105 | 54 | 175 | 197.94 | 85.96 | 36.1 | 4 | W. Yang, E. Hauksson, P. M. Shearer, Computing a large refined catalog of focal mechanisms for southern California (1981-2010): Temporal stability of the style of faulting. Bull. Seismol. Soc. Am. 102, 1179–1194 (2012).
2010 | 8 | 21 | 1 | 38 | 11.94 | 32.896 | -116.2415 | 5.85 | 1.48 | 127 | 87 | -172 | 36.58 | 82.01 | -3.03 | 4 | W. Yang, E. Hauksson, P. M. Shearer, Computing a large refined catalog of focal mechanisms for southern California (1981-2010): Temporal stability of the style of faulting. Bull. Seismol. Soc. Am. 102, 1179–1194 (2012).
2010 | 8 | 21 | 3 | 30 | 22.36 | 32.7228 | -115.951 | 4.4 | 1.94 | 118 | 38 | -172 | 21.68 | 85.08 | -52.27 | 4 | W. Yang, E. Hauksson, P. M. Shearer, Computing a large refined catalog of focal mechanisms for southern California (1981-2010): Temporal stability of the style of faulting. Bull. Seismol. Soc. Am. 102, 1179–1194 (2012).
2010 | 8 | 21 | 4 | 52 | 37.56 | 32.513 | -115.6345 | 8.32 | 2.9 | 82 | 87 | -169 | 351.42 | 79.02 | -3.06 | 4 | W. Yang, E. Hauksson, P. M. Shearer, Computing a large refined catalog of focal mechanisms for southern California (1981-2010): Temporal stability of the style of faulting. Bull. Seismol. Soc. Am. 102, 1179–1194 (2012).
2010 | 8 | 21 | 13 | 56 | 20.89 | 33.9885 | -117.2188 | 11.35 | 1.49 | 15 | 46 | -81 | 182.16 | 44.73 | -99.2 | 4 | W. Yang, E. Hauksson, P. M. Shearer, Computing a large refined catalog of focal mechanisms for southern California (1981-2010): Temporal stability of the style of faulting. Bull. Seismol. Soc. Am. 102, 1179–1194 (2012).
2010 | 8 | 21 | 13 | 57 | 12.33 | 33.9885 | -117.2192 | 11.33 | 1.54 | 360 | 48 | -87 | 175.52 | 42.09 | -93.33 | 4 | W. Yang, E. Hauksson, P. M. Shearer, Computing a large refined catalog of focal mechanisms for southern California (1981-2010): Temporal stability of the style of faulting. Bull. Seismol. Soc. Am. 102, 1179–1194 (2012).
2010 | 8 | 21 | 13 | 59 | 45.18 | 33.8887 | -116.6903 | 13.23 | 3.59 | 127 | 85 | -175 | 36.56 | 85.02 | -5.02 | 4 | W. Yang, E. Hauksson, P. M. Shearer, Computing a large refined catalog of focal mechanisms for southern California (1981-2010): Temporal stability of the style of faulting. Bull. Seismol. Soc. Am. 102, 1179–1194 (2012).
2010 | 8 | 21 | 14 | 36 | 14.58 | 33.3798 | -116.3972 | 8.31 | 1.63 | 136 | 89 | -170 | 45.82 | 80 | -1.02 | 4 | W. Yang, E. Hauksson, P. M. Shearer, Computing a large refined catalog of focal mechanisms for southern California (1981-2010): Temporal stability of the style of faulting. Bull. Seismol. Soc. Am. 102, 1179–1194 (2012).
2010 | 8 | 21 | 14 | 38 | 4.69 | 32.787 | -116.109 | 8.79 | 2.01 | 119 | 66 | -146 | 13.66 | 59.28 | -28.24 | 4 | W. Yang, E. Hauksson, P. M. Shearer, Computing a large refined catalog of focal mechanisms for southern California (1981-2010): Temporal stability of the style of faulting. Bull. Seismol. Soc. Am. 102, 1179–1194 (2012).
2010 | 8 | 21 | 14 | 54 | 49 | 44.27 | -115.42 | 9 | 3.4 | 340 | 80 | -45 | 79.85 | 45.86 | -166 | 2 | R. B. Herrmann, H. M. Benz, C. J. Ammon, Monitoring the earthquake source process in North America. Bull. Seismol. Soc. Am. 101, 2609–2625 (2011).
2010 | 8 | 21 | 17 | 59 | 44.1 | 33.9888 | -117.2167 | 11.52 | 1.46 | 136 | 34 | -147 | 17.7 | 72.27 | -60.5 | 4 | W. Yang, E. Hauksson, P. M. Shearer, Computing a large refined catalog of focal mechanisms for southern California (1981-2010): Temporal stability of the style of faulting. Bull. Seismol. Soc. Am. 102, 1179–1194 (2012).
2010 | 8 | 21 | 19 | 23 | 6.49 | 33.4487 | -116.5807 | 10.09 | 1.23 | 217 | 44 | -55 | 352.77 | 55.32 | -118.98 | 4 | W. Yang, E. Hauksson, P. M. Shearer, Computing a large refined catalog of focal mechanisms for southern California (1981-2010): Temporal stability of the style of faulting. Bull. Seismol. Soc. Am. 102, 1179–1194 (2012).
2010 | 8 | 21 | 22 | 21 | 15.01 | 34.0383 | -116.3185 | 10.32 | 1.41 | 139 | 84 | 156 | 231.66 | 66.14 | 6.56 | 4 | W. Yang, E. Hauksson, P. M. Shearer, Computing a large refined catalog of focal mechanisms for southern California (1981-2010): Temporal stability of the style of faulting. Bull. Seismol. Soc. Am. 102, 1179–1194 (2012).
2010 | 8 | 22 | 0 | 11 | 19.07 | 33.7225 | -116.8223 | 17.39 | 1.62 | 312 | 59 | -164 | 213.6 | 76.33 | -32.01 | 4 | W. Yang, E. Hauksson, P. M. Shearer, Computing a large refined catalog of focal mechanisms for southern California (1981-2010): Temporal stability of the style of faulting. Bull. Seismol. Soc. Am. 102, 1179–1194 (2012).
2010 | 8 | 22 | 0 | 58 | 51.29 | 34.1285 | -116.9693 | 5.74 | 1.27 | 332 | 71 | -167 | 237.7 | 77.72 | -19.46 | 4 | W. Yang, E. Hauksson, P. M. Shearer, Computing a large refined catalog of focal mechanisms for southern California (1981-2010): Temporal stability of the style of faulting. Bull. Seismol. Soc. Am. 102, 1179–1194 (2012).
2010 | 8 | 22 | 1 | 11 | 0.85 | 33.8428 | -116.9567 | 11 | 1.09 | 320 | 85 | -164 | 228.57 | 74.06 | -5.2 | 4 | W. Yang, E. Hauksson, P. M. Shearer, Computing a large refined catalog of focal mechanisms for southern California (1981-2010): Temporal stability of the style of faulting. Bull. Seismol. Soc. Am. 102, 1179–1194 (2012).
2010 | 8 | 22 | 3 | 21 | 52.17 | 34.2645 | -117.2212 | 4.94 | 1.29 | 146 | 71 | -97 | 346.66 | 20.2 | -70.51 | 4 | W. Yang, E. Hauksson, P. M. Shearer, Computing a large refined catalog of focal mechanisms for southern California (1981-2010): Temporal stability of the style of faulting. Bull. Seismol. Soc. Am. 102, 1179–1194 (2012).
2010 | 8 | 22 | 5 | 45 | 8.2 | 33.1712 | -116.5723 | 16.11 | 1.8 | 144 | 66 | -152 | 41.8 | 64.6 | -26.76 | 4 | W. Yang, E. Hauksson, P. M. Shearer, Computing a large refined catalog of focal mechanisms for southern California (1981-2010): Temporal stability of the style of faulting. Bull. Seismol. Soc. Am. 102, 1179–1194 (2012).
2010 | 8 | 22 | 7 | 47 | 22.5 | 33.4813 | -116.5257 | 12.77 | 1.06 | 153 | 64 | -153 | 50.41 | 65.92 | -28.7 | 4 | W. Yang, E. Hauksson, P. M. Shearer, Computing a large refined catalog of focal mechanisms for southern California (1981-2010): Temporal stability of the style of faulting. Bull. Seismol. Soc. Am. 102, 1179–1194 (2012).
2010 | 8 | 22 | 9 | 17 | 26.28 | 33.5595 | -116.6708 | 9.83 | 0.53 | 130 | 43 | -144 | 12.02 | 66.37 | -52.97 | 4 | W. Yang, E. Hauksson, P. M. Shearer, Computing a large refined catalog of focal mechanisms for southern California (1981-2010): Temporal stability of the style of faulting. Bull. Seismol. Soc. Am. 102, 1179–1194 (2012).
2010 | 8 | 22 | 15 | 25 | 21.62 | 32.9923 | -116.2592 | 9.74 | 1.28 | 107 | 87 | -166 | 16.25 | 76.02 | -3.09 | 4 | W. Yang, E. Hauksson, P. M. Shearer, Computing a large refined catalog of focal mechanisms for southern California (1981-2010): Temporal stability of the style of faulting. Bull. Seismol. Soc. Am. 102, 1179–1194 (2012).
2010 | 8 | 22 | 16 | 0 | 57.5 | 33.682 | -116.9487 | 5.38 | 0.99 | 357 | 58 | -93 | 182.65 | 32.13 | -85.21 | 4 | W. Yang, E. Hauksson, P. M. Shearer, Computing a large refined catalog of focal mechanisms for southern California (1981-2010): Temporal stability of the style of faulting. Bull. Seismol. Soc. Am. 102, 1179–1194 (2012).
2010 | 8 | 22 | 21 | 5 | 52.09 | 32.6763 | -115.8753 | 8.52 | 1.47 | 124 | 87 | -178 | 33.9 | 88 | -3 | 4 | W. Yang, E. Hauksson, P. M. Shearer, Computing a large refined catalog of focal mechanisms for southern California (1981-2010): Temporal stability of the style of faulting. Bull. Seismol. Soc. Am. 102, 1179–1194 (2012).
2010 | 8 | 23 | 2 | 53 | 14 | 53.21 | -164.39 | 21.7 | 5 | 67 | 63 | 98 | 229.8 | 28.07 | 74.72 | 1 | International Seismological Centre (ISC) Bulletin (http://www.isc.ac.uk/iscbulletin/search/fmechanisms/)
2010 | 8 | 23 | 6 | 3 | 35.22 | 33.4592 | -116.5888 | 10.2 | 0.85 | 328 | 81 | -159 | 234.56 | 69.27 | -9.63 | 4 | W. Yang, E. Hauksson, P. M. Shearer, Computing a large refined catalog of focal mechanisms for southern California (1981-2010): Temporal stability of the style of faulting. Bull. Seismol. Soc. Am. 102, 1179–1194 (2012).
2010 | 8 | 23 | 12 | 25 | 52.29 | 33.3267 | -116.3438 | 12.39 | 1.92 | 113 | 83 | 166 | 204.74 | 76.11 | 7.21 | 4 | W. Yang, E. Hauksson, P. M. Shearer, Computing a large refined catalog of focal mechanisms for southern California (1981-2010): Temporal stability of the style of faulting. Bull. Seismol. Soc. Am. 102, 1179–1194 (2012).
2010 | 8 | 23 | 14 | 34 | 59.44 | 32.8757 | -116.2215 | 9.14 | 2.04 | 120 | 82 | -169 | 28.45 | 79.11 | -8.15 | 4 | W. Yang, E. Hauksson, P. M. Shearer, Computing a large refined catalog of focal mechanisms for southern California (1981-2010): Temporal stability of the style of faulting. Bull. Seismol. Soc. Am. 102, 1179–1194 (2012).
2010 | 8 | 23 | 17 | 24 | 28.86 | 33.2055 | -116.1928 | 5.74 | 2.01 | 135 | 75 | -138 | 31.88 | 49.73 | -19.83 | 4 | W. Yang, E. Hauksson, P. M. Shearer, Computing a large refined catalog of focal mechanisms for southern California (1981-2010): Temporal stability of the style of faulting. Bull. Seismol. Soc. Am. 102, 1179–1194 (2012).
2010 | 8 | 24 | 1 | 2 | 48.7 | 34.069 | -116.6715 | 8.54 | 2.48 | 297 | 82 | -179 | 206.86 | 89.01 | -8 | 4 | W. Yang, E. Hauksson, P. M. Shearer, Computing a large refined catalog of focal mechanisms for southern California (1981-2010): Temporal stability of the style of faulting. Bull. Seismol. Soc. Am. 102, 1179–1194 (2012).
2010 | 8 | 24 | 2 | 11 | 59 | 18.795 | -107.193 | 10 | 6.2 | 20 | 83 | 4 | 289.51 | 86.03 | 172.98 | 17 | Moment tensors from U.S. Geological Survey Advanced National Seismic System (ANSS) Comprehensive Catalog of Earthquake Events and Products, https://www.sciencebase.gov/catalog/item/52eab950e4b0444d1ce67917
2010 | 8 | 24 | 5 | 0 | 19.03 | 34.9488 | -119.689 | 15.12 | 2.06 | 205 | 45 | -105 | 45.75 | 46.92 | -75.49 | 4 | W. Yang, E. Hauksson, P. M. Shearer, Computing a large refined catalog of focal mechanisms for southern California (1981-2010): Temporal stability of the style of faulting. Bull. Seismol. Soc. Am. 102, 1179–1194 (2012).
2010 | 8 | 24 | 5 | 11 | 6.76 | 33.4197 | -116.6218 | 7.73 | 1.09 | 335 | 70 | 178 | 65.68 | 88.12 | 20.01 | 4 | W. Yang, E. Hauksson, P. M. Shearer, Computing a large refined catalog of focal mechanisms for southern California (1981-2010): Temporal stability of the style of faulting. Bull. Seismol. Soc. Am. 102, 1179–1194 (2012).
2010 | 8 | 24 | 5 | 42 | 16.29 | 33.5138 | -119.0218 | 14.1 | 3.97 | 304 | 24 | 93 | 120.72 | 66.03 | 88.67 | 4 | W. Yang, E. Hauksson, P. M. Shearer, Computing a large refined catalog of focal mechanisms for southern California (1981-2010): Temporal stability of the style of faulting. Bull. Seismol. Soc. Am. 102, 1179–1194 (2012).
2010 | 8 | 24 | 6 | 8 | 3.14 | 33.5085 | -116.8465 | 12.06 | 1.88 | 142 | 87 | 167 | 232.69 | 77.02 | 3.08 | 4 | W. Yang, E. Hauksson, P. M. Shearer, Computing a large refined catalog of focal mechanisms for southern California (1981-2010): Temporal stability of the style of faulting. Bull. Seismol. Soc. Am. 102, 1179–1194 (2012).
2010 | 8 | 24 | 7 | 5 | 33.96 | 33.5592 | -116.6707 | 9.84 | 0.92 | 137 | 59 | 165 | 234.86 | 77.18 | 31.88 | 4 | W. Yang, E. Hauksson, P. M. Shearer, Computing a large refined catalog of focal mechanisms for southern California (1981-2010): Temporal stability of the style of faulting. Bull. Seismol. Soc. Am. 102, 1179–1194 (2012).
2010 | 8 | 24 | 9 | 0 | 11.59 | 33.9572 | -116.7968 | 16.76 | 1.1 | 155 | 90 | 172 | 245 | 82 | 0 | 4 | W. Yang, E. Hauksson, P. M. Shearer, Computing a large refined catalog of focal mechanisms for southern California (1981-2010): Temporal stability of the style of faulting. Bull. Seismol. Soc. Am. 102, 1179–1194 (2012).
2010 | 8 | 24 | 13 | 36 | 48.8 | 34.3583 | -116.9072 | 8.09 | 1.94 | 98 | 86 | 156 | 189.78 | 66.06 | 4.38 | 4 | W. Yang, E. Hauksson, P. M. Shearer, Computing a large refined catalog of focal mechanisms for southern California (1981-2010): Temporal stability of the style of faulting. Bull. Seismol. Soc. Am. 102, 1179–1194 (2012).
2010 | 8 | 24 | 14 | 22 | 19.92 | 32.9773 | -116.349 | 8.1 | 2.23 | 311 | 71 | -156 | 212.75 | 67.38 | -20.65 | 4 | W. Yang, E. Hauksson, P. M. Shearer, Computing a large refined catalog of focal mechanisms for southern California (1981-2010): Temporal stability of the style of faulting. Bull. Seismol. Soc. Am. 102, 1179–1194 (2012).
2010 | 8 | 24 | 23 | 46 | 22.27 | 32.7817 | -116.0423 | 12.28 | 1.1 | 160 | 75 | -154 | 62.81 | 64.95 | -16.6 | 4 | W. Yang, E. Hauksson, P. M. Shearer, Computing a large refined catalog of focal mechanisms for southern California (1981-2010): Temporal stability of the style of faulting. Bull. Seismol. Soc. Am. 102, 1179–1194 (2012).
2010 | 8 | 25 | 0 | 49 | 58.78 | 34.0122 | -117.1825 | 15.35 | 0.95 | 23 | 49 | -93 | 207.57 | 41.09 | -86.55 | 4 | W. Yang, E. Hauksson, P. M. Shearer, Computing a large refined catalog of focal mechanisms for southern California (1981-2010): Temporal stability of the style of faulting. Bull. Seismol. Soc. Am. 102, 1179–1194 (2012).
2010 | 8 | 25 | 1 | 6 | 54.28 | 34.2085 | -117.5975 | 4.47 | 1.81 | 136 | 63 | -178 | 45.09 | 88.22 | -27.01 | 4 | W. Yang, E. Hauksson, P. M. Shearer, Computing a large refined catalog of focal mechanisms for southern California (1981-2010): Temporal stability of the style of faulting. Bull. Seismol. Soc. Am. 102, 1179–1194 (2012).
2010 | 8 | 25 | 1 | 57 | 30.41 | 33.3595 | -116.2328 | 11.99 | 1.39 | 303 | 73 | -174 | 211.24 | 84.26 | -17.09 | 4 | W. Yang, E. Hauksson, P. M. Shearer, Computing a large refined catalog of focal mechanisms for southern California (1981-2010): Temporal stability of the style of faulting. Bull. Seismol. Soc. Am. 102, 1179–1194 (2012).
2010 | 8 | 25 | 3 | 14 | 52.09 | 36.0783 | -117.8817 | 3.21 | 2.83 | 163 | 73 | -179 | 72.71 | 89.04 | -17 | 4 | W. Yang, E. Hauksson, P. M. Shearer, Computing a large refined catalog of focal mechanisms for southern California (1981-2010): Temporal stability of the style of faulting. Bull. Seismol. Soc. Am. 102, 1179–1194 (2012).
2010 | 8 | 25 | 6 | 23 | 7.38 | 36.0792 | -117.8803 | 3.12 | 2.12 | 167 | 74 | 172 | 259.22 | 82.31 | 16.15 | 4 | W. Yang, E. Hauksson, P. M. Shearer, Computing a large refined catalog of focal mechanisms for southern California (1981-2010): Temporal stability of the style of faulting. Bull. Seismol. Soc. Am. 102, 1179–1194 (2012).
2010 | 8 | 25 | 7 | 33 | 42.22 | 33.8892 | -116.6918 | 13.34 | 2.28 | 120 | 85 | 176 | 210.35 | 86.02 | 5.01 | 4 | W. Yang, E. Hauksson, P. M. Shearer, Computing a large refined catalog of focal mechanisms for southern California (1981-2010): Temporal stability of the style of faulting. Bull. Seismol. Soc. Am. 102, 1179–1194 (2012).
2010 | 8 | 25 | 7 | 34 | 42.13 | 34.0592 | -118.9127 | 10.97 | 2.59 | 136 | 69 | 162 | 232.64 | 73.23 | 21.98 | 4 | W. Yang, E. Hauksson, P. M. Shearer, Computing a large refined catalog of focal mechanisms for southern California (1981-2010): Temporal stability of the style of faulting. Bull. Seismol. Soc. Am. 102, 1179–1194 (2012).
2010 | 8 | 25 | 9 | 41 | 0.51 | 36.0793 | -117.8792 | 3.14 | 2.23 | 169 | 76 | 176 | 259.97 | 86.12 | 14.03 | 4 | W. Yang, E. Hauksson, P. M. Shearer, Computing a large refined catalog of focal mechanisms for southern California (1981-2010): Temporal stability of the style of faulting. Bull. Seismol. Soc. Am. 102, 1179–1194 (2012).
2010 | 8 | 25 | 11 | 59 | 46.88 | 33.3573 | -116.3663 | 12.79 | 1.27 | 124 | 70 | -164 | 28.4 | 74.99 | -20.74 | 4 | W. Yang, E. Hauksson, P. M. Shearer, Computing a large refined catalog of focal mechanisms for southern California (1981-2010): Temporal stability of the style of faulting. Bull. Seismol. Soc. Am. 102, 1179–1194 (2012).
2010 | 8 | 25 | 17 | 5 | 48.5 | 32.723 | -116.0638 | 8.7 | 2.19 | 112 | 79 | -151 | 15.96 | 61.58 | -12.53 | 4 | W. Yang, E. Hauksson, P. M. Shearer, Computing a large refined catalog of focal mechanisms for southern California (1981-2010): Temporal stability of the style of faulting. Bull. Seismol. Soc. Am. 102, 1179–1194 (2012).
2010 | 8 | 25 | 17 | 20 | 0 | 35.8187 | -121.1792 | 4.6 | 3.69 | 65 | 85 | 0 | 335 | 90 | -175 | 17 | Moment tensors from U.S. Geological Survey Advanced National Seismic System (ANSS) Comprehensive Catalog of Earthquake Events and Products, https://www.sciencebase.gov/catalog/item/52eab950e4b0444d1ce67917
2010 | 8 | 25 | 19 | 19 | 27.31 | 33.1527 | -115.9728 | 8.12 | 1.6 | 5 | 41 | -106 | 205.8 | 50.9 | -76.53 | 4 | W. Yang, E. Hauksson, P. M. Shearer, Computing a large refined catalog of focal mechanisms for southern California (1981-2010): Temporal stability of the style of faulting. Bull. Seismol. Soc. Am. 102, 1179–1194 (2012).
2010 | 8 | 25 | 21 | 1 | 30.55 | 33.4487 | -116.581 | 10.05 | 1.18 | 355 | 53 | -122 | 221.08 | 47.37 | -54.88 | 4 | W. Yang, E. Hauksson, P. M. Shearer, Computing a large refined catalog of focal mechanisms for southern California (1981-2010): Temporal stability of the style of faulting. Bull. Seismol. Soc. Am. 102, 1179–1194 (2012).
2010 | 8 | 25 | 21 | 14 | 13.05 | 34.0412 | -116.986 | 14.19 | 1.38 | 301 | 82 | -167 | 209.16 | 77.13 | -8.21 | 4 | W. Yang, E. Hauksson, P. M. Shearer, Computing a large refined catalog of focal mechanisms for southern California (1981-2010): Temporal stability of the style of faulting. Bull. Seismol. Soc. Am. 102, 1179–1194 (2012).
2010 | 8 | 26 | 0 | 59 | 44.48 | 33.4595 | -116.5893 | 10.21 | 1.06 | 21 | 43 | -78 | 184.79 | 48.16 | -100.97 | 4 | W. Yang, E. Hauksson, P. M. Shearer, Computing a large refined catalog of focal mechanisms for southern California (1981-2010): Temporal stability of the style of faulting. Bull. Seismol. Soc. Am. 102, 1179–1194 (2012).
2010 | 8 | 26 | 1 | 38 | 11.27 | 34.0408 | -117.1847 | 9.67 | 1.68 | 338 | 89 | 180 | 68 | 90 | 1 | 4 | W. Yang, E. Hauksson, P. M. Shearer, Computing a large refined catalog of focal mechanisms for southern California (1981-2010): Temporal stability of the style of faulting. Bull. Seismol. Soc. Am. 102, 1179–1194 (2012).
2010 | 8 | 26 | 5 | 15 | 40.45 | 33.7127 | -116.8573 | 9.26 | 0.8 | 345 | 45 | -154 | 235.97 | 71.94 | -48.05 | 4 | W. Yang, E. Hauksson, P. M. Shearer, Computing a large refined catalog of focal mechanisms for southern California (1981-2010): Temporal stability of the style of faulting. Bull. Seismol. Soc. Am. 102, 1179–1194 (2012).
2010 | 8 | 26 | 6 | 32 | 40.43 | 32.723 | -116.0637 | 8.76 | 1.34 | 110 | 89 | -143 | 19.25 | 53.01 | -1.25 | 4 | W. Yang, E. Hauksson, P. M. Shearer, Computing a large refined catalog of focal mechanisms for southern California (1981-2010): Temporal stability of the style of faulting. Bull. Seismol. Soc. Am. 102, 1179–1194 (2012).
2010 | 8 | 26 | 7 | 1 | 3.56 | 32.7063 | -115.9362 | 4.17 | 1.24 | 105 | 58 | -175 | 12.35 | 85.76 | -32.1 | 4 | W. Yang, E. Hauksson, P. M. Shearer, Computing a large refined catalog of focal mechanisms for southern California (1981-2010): Temporal stability of the style of faulting. Bull. Seismol. Soc. Am. 102, 1179–1194 (2012).
2010 | 8 | 26 | 8 | 56 | 57.06 | 35.2703 | -118.5662 | 4.41 | 1.33 | 294 | 79 | -167 | 201.48 | 77.24 | -11.28 | 4 | W. Yang, E. Hauksson, P. M. Shearer, Computing a large refined catalog of focal mechanisms for southern California (1981-2010): Temporal stability of the style of faulting. Bull. Seismol. Soc. Am. 102, 1179–1194 (2012).
2010 | 8 | 26 | 9 | 4 | 6.47 | 34.9938 | -119.2172 | 6.69 | 1.86 | 317 | 74 | 164 | 51.52 | 74.64 | 16.61 | 4 | W. Yang, E. Hauksson, P. M. Shearer, Computing a large refined catalog of focal mechanisms for southern California (1981-2010): Temporal stability of the style of faulting. Bull. Seismol. Soc. Am. 102, 1179–1194 (2012).
2010 | 8 | 26 | 10 | 12 | 55.97 | 33.4633 | -116.5855 | 11.8 | 0.93 | 120 | 79 | -161 | 26.24 | 71.36 | -11.62 | 4 | W. Yang, E. Hauksson, P. M. Shearer, Computing a large refined catalog of focal mechanisms for southern California (1981-2010): Temporal stability of the style of faulting. Bull. Seismol. Soc. Am. 102, 1179–1194 (2012).
2010 | 8 | 26 | 12 | 34 | 35.33 | 33.6825 | -116.7622 | 15.11 | 0.29 | 114 | 68 | 108 | 253.06 | 28.14 | 52.59 | 4 | W. Yang, E. Hauksson, P. M. Shearer, Computing a large refined catalog of focal mechanisms for southern California (1981-2010): Temporal stability of the style of faulting. Bull. Seismol. Soc. Am. 102, 1179–1194 (2012).
2010 | 8 | 26 | 14 | 34 | 28.95 | 32.8467 | -116.0342 | 9.3 | 3.72 | 130 | 67 | -173 | 37.25 | 83.56 | -23.15 | 4 | W. Yang, E. Hauksson, P. M. Shearer, Computing a large refined catalog of focal mechanisms for southern California (1981-2010): Temporal stability of the style of faulting. Bull. Seismol. Soc. Am. 102, 1179–1194 (2012).
2010 | 8 | 26 | 15 | 52 | 57.06 | 33.6455 | -116.7953 | 11.55 | 0.93 | 147 | 71 | -145 | 44.16 | 57.16 | -22.8 | 4 | W. Yang, E. Hauksson, P. M. Shearer, Computing a large refined catalog of focal mechanisms for southern California (1981-2010): Temporal stability of the style of faulting. Bull. Seismol. Soc. Am. 102, 1179–1194 (2012).
2010 | 8 | 26 | 16 | 47 | 44.85 | 32.7193 | -115.9502 | 4.64 | 3.45 | 123 | 72 | -166 | 28.59 | 76.7 | -18.51 | 4 | W. Yang, E. Hauksson, P. M. Shearer, Computing a large refined catalog of focal mechanisms for southern California (1981-2010): Temporal stability of the style of faulting. Bull. Seismol. Soc. Am. 102, 1179–1194 (2012).
2010 | 8 | 26 | 18 | 5 | 44.35 | 32.7262 | -115.9513 | 3.77 | 2.4 | 102 | 74 | -167 | 8.36 | 77.51 | -16.4 | 4 | W. Yang, E. Hauksson, P. M. Shearer, Computing a large refined catalog of focal mechanisms for southern California (1981-2010): Temporal stability of the style of faulting. Bull. Seismol. Soc. Am. 102, 1179–1194 (2012).
2010 | 8 | 26 | 18 | 28 | 53.32 | 32.7153 | -115.9418 | 3.96 | 1.47 | 107 | 62 | -170 | 12.27 | 81.18 | -28.37 | 4 | W. Yang, E. Hauksson, P. M. Shearer, Computing a large refined catalog of focal mechanisms for southern California (1981-2010): Temporal stability of the style of faulting. Bull. Seismol. Soc. Am. 102, 1179–1194 (2012).
2010 | 8 | 26 | 19 | 6 | 17.91 | 33.5117 | -116.5152 | 11.37 | 1.23 | 304 | 70 | -176 | 212.63 | 86.24 | -20.04 | 4 | W. Yang, E. Hauksson, P. M. Shearer, Computing a large refined catalog of focal mechanisms for southern California (1981-2010): Temporal stability of the style of faulting. Bull. Seismol. Soc. Am. 102, 1179–1194 (2012).
2010 | 8 | 26 | 19 | 45 | 41.84 | 32.6185 | -115.7825 | 8.42 | 2.37 | 312 | 81 | 178 | 42.31 | 88.02 | 9.01 | 4 | W. Yang, E. Hauksson, P. M. Shearer, Computing a large refined catalog of focal mechanisms for southern California (1981-2010): Temporal stability of the style of faulting. Bull. Seismol. Soc. Am. 102, 1179–1194 (2012).
2010 | 8 | 26 | 21 | 12 | 54.72 | 34.1742 | -117.7287 | 7.8 | 2 | 318 | 80 | -154 | 223.16 | 64.42 | -11.1 | 4 | W. Yang, E. Hauksson, P. M. Shearer, Computing a large refined catalog of focal mechanisms for southern California (1981-2010): Temporal stability of the style of faulting. Bull. Seismol. Soc. Am. 102, 1179–1194 (2012).
2010 | 8 | 27 | 3 | 48 | 3.57 | 32.7232 | -116.0635 | 8.77 | 1.65 | 290 | 86 | 140 | 23.35 | 50.12 | 5.22 | 4 | W. Yang, E. Hauksson, P. M. Shearer, Computing a large refined catalog of focal mechanisms for southern California (1981-2010): Temporal stability of the style of faulting. Bull. Seismol. Soc. Am. 102, 1179–1194 (2012).
2010 | 8 | 27 | 6 | 30 | 18.21 | 32.6758 | -115.8725 | 8.26 | 1.53 | 112 | 86 | -177 | 21.79 | 87.01 | -4.01 | 4 | W. Yang, E. Hauksson, P. M. Shearer, Computing a large refined catalog of focal mechanisms for southern California (1981-2010): Temporal stability of the style of faulting. Bull. Seismol. Soc. Am. 102, 1179–1194 (2012).
2010 | 8 | 27 | 7 | 38 | 31.9 | 33.5123 | -116.515 | 11.57 | 0.39 | 337 | 77 | -158 | 241.81 | 68.59 | -13.98 | 4 | W. Yang, E. Hauksson, P. M. Shearer, Computing a large refined catalog of focal mechanisms for southern California (1981-2010): Temporal stability of the style of faulting. Bull. Seismol. Soc. Am. 102, 1179–1194 (2012).
2010 | 8 | 27 | 10 | 1 | 2.34 | 33.215 | -115.6303 | 4.82 | 3.17 | 349 | 83 | -161 | 256.6 | 71.15 | -7.4 | 4 | W. Yang, E. Hauksson, P. M. Shearer, Computing a large refined catalog of focal mechanisms for southern California (1981-2010): Temporal stability of the style of faulting. Bull. Seismol. Soc. Am. 102, 1179–1194 (2012).
2010 | 8 | 27 | 11 | 4 | 1.93 | 32.6082 | -115.7633 | 8.85 | 2.17 | 323 | 59 | -160 | 222.38 | 72.95 | -32.6 | 4 | W. Yang, E. Hauksson, P. M. Shearer, Computing a large refined catalog of focal mechanisms for southern California (1981-2010): Temporal stability of the style of faulting. Bull. Seismol. Soc. Am. 102, 1179–1194 (2012).
2010 | 8 | 27 | 17 | 32 | 47.53 | 33.2183 | -115.6303 | 5.02 | 3.57 | 354 | 86 | 168 | 84.85 | 78.03 | 4.09 | 4 | W. Yang, E. Hauksson, P. M. Shearer, Computing a large refined catalog of focal mechanisms for southern California (1981-2010): Temporal stability of the style of faulting. Bull. Seismol. Soc. Am. 102, 1179–1194 (2012).
2010 | 8 | 27 | 17 | 37 | 25.27 | 33.2215 | -115.6305 | 4.95 | 1.51 | 157 | 40 | -141 | 35.19 | 66.14 | -56.89 | 4 | W. Yang, E. Hauksson, P. M. Shearer, Computing a large refined catalog of focal mechanisms for southern California (1981-2010): Temporal stability of the style of faulting. Bull. Seismol. Soc. Am. 102, 1179–1194 (2012).
2010 | 8 | 27 | 19 | 5 | 20.52 | 33.0043 | -116.3333 | 9.2 | 1.79 | 131 | 88 | -157 | 40.15 | 67.01 | -2.17 | 4 | W. Yang, E. Hauksson, P. M. Shearer, Computing a large refined catalog of focal mechanisms for southern California (1981-2010): Temporal stability of the style of faulting. Bull. Seismol. Soc. Am. 102, 1179–1194 (2012).
2010 | 8 | 28 | 7 | 58 | 24.83 | 33.2132 | -115.6295 | 4.63 | 1.43 | 196 | 3 | -96 | 22.01 | 87.02 | -89.69 | 4 | W. Yang, E. Hauksson, P. M. Shearer, Computing a large refined catalog of focal mechanisms for southern California (1981-2010): Temporal stability of the style of faulting. Bull. Seismol. Soc. Am. 102, 1179–1194 (2012).
2010 | 8 | 28 | 11 | 49 | 55 | 39.3068 | -122.7983 | 12.999 | 3.56 | 180 | 75 | -170 | 87.39 | 80.34 | -15.22 | 17 | Moment tensors from U.S. Geological Survey Advanced National Seismic System (ANSS) Comprehensive Catalog of Earthquake Events and Products, https://www.sciencebase.gov/catalog/item/52eab950e4b0444d1ce67917
2010 | 8 | 28 | 14 | 13 | 27.51 | 33.2218 | -115.6308 | 4.9 | 3.26 | 173 | 88 | -152 | 81.94 | 62.02 | -2.26 | 4 | W. Yang, E. Hauksson, P. M. Shearer, Computing a large refined catalog of focal mechanisms for southern California (1981-2010): Temporal stability of the style of faulting. Bull. Seismol. Soc. Am. 102, 1179–1194 (2012).
2010 | 8 | 28 | 14 | 48 | 31.61 | 34.3022 | -116.448 | 11.63 | 2.07 | 325 | 87 | 173 | 55.37 | 83.01 | 3.02 | 4 | W. Yang, E. Hauksson, P. M. Shearer, Computing a large refined catalog of focal mechanisms for southern California (1981-2010): Temporal stability of the style of faulting. Bull. Seismol. Soc. Am. 102, 1179–1194 (2012).
2010 | 8 | 28 | 18 | 46 | 30 | 18.78 | -107.17 | 24.4 | 5.5 | 17 | 83 | 7 | 286.14 | 83.05 | 172.95 | 1 | International Seismological Centre (ISC) Bulletin (http://www.isc.ac.uk/iscbulletin/search/fmechanisms/)
2010 | 8 | 28 | 19 | 34 | 29.37 | 32.8498 | -116.0355 | 8.84 | 2.15 | 123 | 84 | -167 | 31.62 | 77.07 | -6.16 | 4 | W. Yang, E. Hauksson, P. M. Shearer, Computing a large refined catalog of focal mechanisms for southern California (1981-2010): Temporal stability of the style of faulting. Bull. Seismol. Soc. Am. 102, 1179–1194 (2012).
2010 | 8 | 28 | 20 | 16 | 15.86 | 33.2862 | -115.7102 | 6.76 | 2.46 | 151 | 89 | -158 | 60.6 | 68 | -1.08 | 4 | W. Yang, E. Hauksson, P. M. Shearer, Computing a large refined catalog of focal mechanisms for southern California (1981-2010): Temporal stability of the style of faulting. Bull. Seismol. Soc. Am. 102, 1179–1194 (2012).
2010 | 8 | 28 | 20 | 41 | 42.8 | 33.285 | -115.7127 | 6.39 | 2.42 | 306 | 62 | 160 | 45.7 | 72.42 | 29.5 | 4 | W. Yang, E. Hauksson, P. M. Shearer, Computing a large refined catalog of focal mechanisms for southern California (1981-2010): Temporal stability of the style of faulting. Bull. Seismol. Soc. Am. 102, 1179–1194 (2012).
2010 | 8 | 28 | 20 | 52 | 46.71 | 33.2847 | -115.7128 | 6.55 | 2.01 | 317 | 89 | 162 | 47.32 | 72 | 1.05 | 4 | W. Yang, E. Hauksson, P. M. Shearer, Computing a large refined catalog of focal mechanisms for southern California (1981-2010): Temporal stability of the style of faulting. Bull. Seismol. Soc. Am. 102, 1179–1194 (2012).
2010 | 8 | 28 | 21 | 5 | 20.67 | 33.2858 | -115.7125 | 5.4 | 1.94 | 329 | 86 | 170 | 59.7 | 80.02 | 4.06 | 4 | W. Yang, E. Hauksson, P. M. Shearer, Computing a large refined catalog of focal mechanisms for southern California (1981-2010): Temporal stability of the style of faulting. Bull. Seismol. Soc. Am. 102, 1179–1194 (2012).
2010 | 8 | 28 | 21 | 10 | 30.52 | 33.2868 | -115.7087 | 6.7 | 2.46 | 314 | 46 | 174 | 48.18 | 85.69 | 44.16 | 4 | W. Yang, E. Hauksson, P. M. Shearer, Computing a large refined catalog of focal mechanisms for southern California (1981-2010): Temporal stability of the style of faulting. Bull. Seismol. Soc. Am. 102, 1179–1194 (2012).
2010 | 8 | 29 | 5 | 18 | 4.08 | 36.4592 | -118.2385 | 12.21 | 1.64 | 167 | 44 | -108 | 11.31 | 48.65 | -73.38 | 4 | W. Yang, E. Hauksson, P. M. Shearer, Computing a large refined catalog of focal mechanisms for southern California (1981-2010): Temporal stability of the style of faulting. Bull. Seismol. Soc. Am. 102, 1179–1194 (2012).
2010 | 8 | 29 | 6 | 41 | 13.96 | 33.4708 | -116.4375 | 12.03 | 1.17 | 324 | 77 | -168 | 231.26 | 78.31 | -13.28 | 4 | W. Yang, E. Hauksson, P. M. Shearer, Computing a large refined catalog of focal mechanisms for southern California (1981-2010): Temporal stability of the style of faulting. Bull. Seismol. Soc. Am. 102, 1179–1194 (2012).
2010 | 8 | 29 | 6 | 46 | 37.9 | 33.4708 | -116.4372 | 12.04 | 1.18 | 151 | 33 | -118 | 3.37 | 61.26 | -73.04 | 4 | W. Yang, E. Hauksson, P. M. Shearer, Computing a large refined catalog of focal mechanisms for southern California (1981-2010): Temporal stability of the style of faulting. Bull. Seismol. Soc. Am. 102, 1179–1194 (2012).
2010 | 8 | 29 | 9 | 14 | 0.51 | 34.3755 | -118.5678 | 6.78 | 1.62 | 36 | 13 | 168 | 137.7 | 87.32 | 77.27 | 4 | W. Yang, E. Hauksson, P. M. Shearer, Computing a large refined catalog of focal mechanisms for southern California (1981-2010): Temporal stability of the style of faulting. Bull. Seismol. Soc. Am. 102, 1179–1194 (2012).
2010 | 8 | 29 | 10 | 17 | 56.24 | 32.722 | -115.9532 | 4.24 | 1.4 | 13 | 26 | -112 | 217.2 | 66.02 | -79.65 | 4 | W. Yang, E. Hauksson, P. M. Shearer, Computing a large refined catalog of focal mechanisms for southern California (1981-2010): Temporal stability of the style of faulting. Bull. Seismol. Soc. Am. 102, 1179–1194 (2012).
2010 | 8 | 29 | 19 | 48 | 40.77 | 34.0498 | -117.27 | 17.27 | 1.28 | 176 | 69 | -157 | 77.35 | 68.61 | -22.64 | 4 | W. Yang, E. Hauksson, P. M. Shearer, Computing a large refined catalog of focal mechanisms for southern California (1981-2010): Temporal stability of the style of faulting. Bull. Seismol. Soc. Am. 102, 1179–1194 (2012).
2010 | 8 | 30 | 2 | 57 | 21.57 | 36.0795 | -117.8798 | 3.03 | 1.71 | 163 | 80 | 178 | 253.35 | 88.03 | 10.01 | 4 | W. Yang, E. Hauksson, P. M. Shearer, Computing a large refined catalog of focal mechanisms for southern California (1981-2010): Temporal stability of the style of faulting. Bull. Seismol. Soc. Am. 102, 1179–1194 (2012).
2010 | 8 | 30 | 6 | 32 | 39.68 | 33.8243 | -116.9925 | 11.83 | 0.96 | 196 | 54 | -86 | 9.22 | 36.19 | -95.48 | 4 | W. Yang, E. Hauksson, P. M. Shearer, Computing a large refined catalog of focal mechanisms for southern California (1981-2010): Temporal stability of the style of faulting. Bull. Seismol. Soc. Am. 102, 1179–1194 (2012).
2010 | 8 | 30 | 7 | 24 | 11.1 | 32.6718 | -115.9343 | 4.9 | 1.58 | 123 | 80 | -178 | 32.65 | 88.03 | -10.01 | 4 | W. Yang, E. Hauksson, P. M. Shearer, Computing a large refined catalog of focal mechanisms for southern California (1981-2010): Temporal stability of the style of faulting. Bull. Seismol. Soc. Am. 102, 1179–1194 (2012).
2010 | 8 | 30 | 9 | 10 | 27.07 | 33.6412 | -116.709 | 17.23 | 1.1 | 198 | 44 | -109 | 43.58 | 48.94 | -72.55 | 4 | W. Yang, E. Hauksson, P. M. Shearer, Computing a large refined catalog of focal mechanisms for southern California (1981-2010): Temporal stability of the style of faulting. Bull. Seismol. Soc. Am. 102, 1179–1194 (2012).
2010 | 8 | 30 | 14 | 1 | 59.57 | 34.3015 | -116.4487 | 11.53 | 1.54 | 148 | 89 | -170 | 57.82 | 80 | -1.02 | 4 | W. Yang, E. Hauksson, P. M. Shearer, Computing a large refined catalog of focal mechanisms for southern California (1981-2010): Temporal stability of the style of faulting. Bull. Seismol. Soc. Am. 102, 1179–1194 (2012).
2010 | 8 | 31 | 3 | 18 | 12.63 | 35.7885 | -118.0443 | 7.76 | 1.65 | 171 | 67 | -162 | 73.76 | 73.47 | -24.05 | 4 | W. Yang, E. Hauksson, P. M. Shearer, Computing a large refined catalog of focal mechanisms for southern California (1981-2010): Temporal stability of the style of faulting. Bull. Seismol. Soc. Am. 102, 1179–1194 (2012).
2010 | 8 | 31 | 4 | 21 | 43 | 33.9027 | -116.9803 | 10.94 | 0.84 | 15 | 24 | -47 | 149.41 | 72.69 | -106.89 | 4 | W. Yang, E. Hauksson, P. M. Shearer, Computing a large refined catalog of focal mechanisms for southern California (1981-2010): Temporal stability of the style of faulting. Bull. Seismol. Soc. Am. 102, 1179–1194 (2012).
2010 | 8 | 31 | 8 | 22 | 28.22 | 34.2133 | -119.5112 | 7.82 | 2.91 | 139 | 40 | 160 | 244.58 | 77.3 | 51.74 | 4 | W. Yang, E. Hauksson, P. M. Shearer, Computing a large refined catalog of focal mechanisms for southern California (1981-2010): Temporal stability of the style of faulting. Bull. Seismol. Soc. Am. 102, 1179–1194 (2012).
2010 | 8 | 31 | 10 | 11 | 48.8 | 33.4842 | -116.5978 | 5.24 | 0.62 | 173 | 73 | 170 | 265.95 | 80.44 | 17.25 | 4 | W. Yang, E. Hauksson, P. M. Shearer, Computing a large refined catalog of focal mechanisms for southern California (1981-2010): Temporal stability of the style of faulting. Bull. Seismol. Soc. Am. 102, 1179–1194 (2012).
2010 | 8 | 31 | 18 | 17 | 37.6 | 33.4845 | -116.5463 | 10.56 | 1.08 | 173 | 33 | -53 | 311.06 | 64.22 | -111.35 | 4 | W. Yang, E. Hauksson, P. M. Shearer, Computing a large refined catalog of focal mechanisms for southern California (1981-2010): Temporal stability of the style of faulting. Bull. Seismol. Soc. Am. 102, 1179–1194 (2012).
2010 | 8 | 31 | 19 | 12 | 31.49 | 33.276 | -116.3232 | 13.2 | 1.33 | 19 | 44 | -62 | 162.53 | 52.17 | -114.39 | 4 | W. Yang, E. Hauksson, P. M. Shearer, Computing a large refined catalog of focal mechanisms for southern California (1981-2010): Temporal stability of the style of faulting. Bull. Seismol. Soc. Am. 102, 1179–1194 (2012).
2010 | 8 | 31 | 22 | 0 | 42.38 | 32.7207 | -115.95 | 3.81 | 1.46 | 115 | 45 | -174 | 20.75 | 85.76 | -45.16 | 4 | W. Yang, E. Hauksson, P. M. Shearer, Computing a large refined catalog of focal mechanisms for southern California (1981-2010): Temporal stability of the style of faulting. Bull. Seismol. Soc. Am. 102, 1179–1194 (2012).
2010 | 8 | 31 | 23 | 27 | 12.27 | 33.329 | -116.3833 | 9.71 | 1.17 | 341 | 86 | -177 | 250.79 | 87.01 | -4.01 | 4 | W. Yang, E. Hauksson, P. M. Shearer, Computing a large refined catalog of focal mechanisms for southern California (1981-2010): Temporal stability of the style of faulting. Bull. Seismol. Soc. Am. 102, 1179–1194 (2012).
2010 | 9 | 1 | 0 | 41 | 59.96 | 32.7555 | -115.8663 | 8.5 | 2.16 | 341 | 31 | -124 | 199.2 | 64.72 | -71.43 | 4 | W. Yang, E. Hauksson, P. M. Shearer, Computing a large refined catalog of focal mechanisms for southern California (1981-2010): Temporal stability of the style of faulting. Bull. Seismol. Soc. Am. 102, 1179–1194 (2012).
2010 | 9 | 1 | 5 | 58 | 35.76 | 36.857 | -121.5953 | 6.68 | 3.22 | 125 | 70 | 130 | 237.18 | 43.96 | 29.52 | 3 | NCEDC, Northern California Earthquake Data Center. UC Berkeley Seismol. Lab. (2014), doi:10.7932/NCEDC.
2010 | 9 | 1 | 11 | 0 | 56.19 | 33.841 | -116.9103 | 13.72 | 1.52 | 308 | 65 | 168 | 43.13 | 79.14 | 25.49 | 4 | W. Yang, E. Hauksson, P. M. Shearer, Computing a large refined catalog of focal mechanisms for southern California (1981-2010): Temporal stability of the style of faulting. Bull. Seismol. Soc. Am. 102, 1179–1194 (2012).
2010 | 9 | 1 | 12 | 15 | 34.56 | 33.448 | -116.5802 | 10.1 | 1.7 | 310 | 63 | -171 | 215.89 | 81.99 | -27.29 | 4 | W. Yang, E. Hauksson, P. M. Shearer, Computing a large refined catalog of focal mechanisms for southern California (1981-2010): Temporal stability of the style of faulting. Bull. Seismol. Soc. Am. 102, 1179–1194 (2012).
2010 | 9 | 1 | 12 | 49 | 33 | 33.5045 | -116.4468 | 7.15 | 1.44 | 302 | 83 | -164 | 210 | 74.12 | -7.28 | 4 | W. Yang, E. Hauksson, P. M. Shearer, Computing a large refined catalog of focal mechanisms for southern California (1981-2010): Temporal stability of the style of faulting. Bull. Seismol. Soc. Am. 102, 1179–1194 (2012).
2010 | 9 | 1 | 17 | 19 | 13.23 | 32.6603 | -115.9022 | 8.41 | 2.73 | 313 | 86 | 171 | 43.63 | 81.02 | 4.05 | 4 | W. Yang, E. Hauksson, P. M. Shearer, Computing a large refined catalog of focal mechanisms for southern California (1981-2010): Temporal stability of the style of faulting. Bull. Seismol. Soc. Am. 102, 1179–1194 (2012).
2010 | 9 | 1 | 23 | 10 | 25.05 | 34.0233 | -117.1953 | 10.29 | 1.17 | 180 | 45 | -99 | 12.63 | 45.7 | -81.11 | 4 | W. Yang, E. Hauksson, P. M. Shearer, Computing a large refined catalog of focal mechanisms for southern California (1981-2010): Temporal stability of the style of faulting. Bull. Seismol. Soc. Am. 102, 1179–1194 (2012).
2010 | 9 | 2 | 1 | 10 | 34.43 | 33.1573 | -115.9983 | 7.8 | 2.6 | 310 | 88 | 168 | 40.43 | 78.01 | 2.04 | 4 | W. Yang, E. Hauksson, P. M. Shearer, Computing a large refined catalog of focal mechanisms for southern California (1981-2010): Temporal stability of the style of faulting. Bull. Seismol. Soc. Am. 102, 1179–1194 (2012).
2010 | 9 | 2 | 5 | 42 | 33.57 | 34.0893 | -118.9648 | 8.35 | 1.98 | 108 | 67 | 171 | 201.54 | 81.72 | 23.26 | 4 | W. Yang, E. Hauksson, P. M. Shearer, Computing a large refined catalog of focal mechanisms for southern California (1981-2010): Temporal stability of the style of faulting. Bull. Seismol. Soc. Am. 102, 1179–1194 (2012).
2010 | 9 | 2 | 7 | 31 | 36.92 | 33.6345 | -116.7302 | 17.24 | 0.46 | 330 | 29 | 156 | 81.28 | 78.63 | 63.14 | 4 | W. Yang, E. Hauksson, P. M. Shearer, Computing a large refined catalog of focal mechanisms for southern California (1981-2010): Temporal stability of the style of faulting. Bull. Seismol. Soc. Am. 102, 1179–1194 (2012).
2010 | 9 | 2 | 9 | 32 | 28.13 | 34.0313 | -116.8607 | 12.81 | 0.97 | 326 | 62 | -127 | 204.08 | 45.16 | -41.46 | 4 | W. Yang, E. Hauksson, P. M. Shearer, Computing a large refined catalog of focal mechanisms for southern California (1981-2010): Temporal stability of the style of faulting. Bull. Seismol. Soc. Am. 102, 1179–1194 (2012).
2010 | 9 | 2 | 12 | 35 | 50.73 | 33.6477 | -116.7135 | 14.45 | 0.91 | 353 | 22 | -161 | 245.29 | 82.99 | -69.09 | 4 | W. Yang, E. Hauksson, P. M. Shearer, Computing a large refined catalog of focal mechanisms for southern California (1981-2010): Temporal stability of the style of faulting. Bull. Seismol. Soc. Am. 102, 1179–1194 (2012).
2010 | 9 | 2 | 12 | 36 | 29 | 33.6483 | -116.714 | 14.11 | 0.81 | 351 | 42 | -171 | 254.29 | 83.99 | -48.35 | 4 | W. Yang, E. Hauksson, P. M. Shearer, Computing a large refined catalog of focal mechanisms for southern California (1981-2010): Temporal stability of the style of faulting. Bull. Seismol. Soc. Am. 102, 1179–1194 (2012).
2010 | 9 | 2 | 14 | 38 | 51.17 | 33.989 | -116.9777 | 14.8 | 0.88 | 69 | 32 | -88 | 246.64 | 58.02 | -91.25 | 4 | W. Yang, E. Hauksson, P. M. Shearer, Computing a large refined catalog of focal mechanisms for southern California (1981-2010): Temporal stability of the style of faulting. Bull. Seismol. Soc. Am. 102, 1179–1194 (2012).
2010 | 9 | 2 | 15 | 22 | 23.05 | 32.7225 | -115.9488 | 4.01 | 1.69 | 12 | 51 | -28 | 120.5 | 68.6 | -137.47 | 4 | W. Yang, E. Hauksson, P. M. Shearer, Computing a large refined catalog of focal mechanisms for southern California (1981-2010): Temporal stability of the style of faulting. Bull. Seismol. Soc. Am. 102, 1179–1194 (2012).
2010 | 9 | 2 | 16 | 35 | 33.79 | 37.9617 | -122.3473 | 5.15 | 3.12 | 135 | 90 | -150 | 45 | 60 | 0 | 3 | NCEDC, Northern California Earthquake Data Center. UC Berkeley Seismol. Lab. (2014), doi:10.7932/NCEDC.
2010 | 9 | 2 | 18 | 9 | 59.65 | 33.9282 | -116.8503 | 6.67 | 1.53 | 316 | 68 | -167 | 221.06 | 77.96 | -22.52 | 4 | W. Yang, E. Hauksson, P. M. Shearer, Computing a large refined catalog of focal mechanisms for southern California (1981-2010): Temporal stability of the style of faulting. Bull. Seismol. Soc. Am. 102, 1179–1194 (2012).
2010 | 9 | 2 | 19 | 19 | 43.22 | 33.9215 | -116.7883 | 18.47 | 1.17 | 289 | 75 | 140 | 31.25 | 51.62 | 19.28 | 4 | W. Yang, E. Hauksson, P. M. Shearer, Computing a large refined catalog of focal mechanisms for southern California (1981-2010): Temporal stability of the style of faulting. Bull. Seismol. Soc. Am. 102, 1179–1194 (2012).
2010 | 9 | 2 | 20 | 32 | 4 | 33.861 | -118.4683 | 11.55 | 2.45 | 125 | 64 | 154 | 227.07 | 66.8 | 28.49 | 4 | W. Yang, E. Hauksson, P. M. Shearer, Computing a large refined catalog of focal mechanisms for southern California (1981-2010): Temporal stability of the style of faulting. Bull. Seismol. Soc. Am. 102, 1179–1194 (2012).
2010 | 9 | 3 | 4 | 32 | 32.16 | 32.9238 | -116.2312 | 7.33 | 1.08 | 116 | 81 | -163 | 23.26 | 73.22 | -9.4 | 4 | W. Yang, E. Hauksson, P. M. Shearer, Computing a large refined catalog of focal mechanisms for southern California (1981-2010): Temporal stability of the style of faulting. Bull. Seismol. Soc. Am. 102, 1179–1194 (2012).
2010 | 9 | 3 | 5 | 55 | 55.93 | 36.0678 | -117.7143 | 3.11 | 2.14 | 125 | 73 | -167 | 31.14 | 77.58 | -17.42 | 4 | W. Yang, E. Hauksson, P. M. Shearer, Computing a large refined catalog of focal mechanisms for southern California (1981-2010): Temporal stability of the style of faulting. Bull. Seismol. Soc. Am. 102, 1179–1194 (2012).
2010 | 9 | 3 | 9 | 13 | 44.38 | 33.4482 | -116.5805 | 10.05 | 2.39 | 312 | 58 | -157 | 209.32 | 70.65 | -34.17 | 4 | W. Yang, E. Hauksson, P. M. Shearer, Computing a large refined catalog of focal mechanisms for southern California (1981-2010): Temporal stability of the style of faulting. Bull. Seismol. Soc. Am. 102, 1179–1194 (2012).
2010 | 9 | 3 | 11 | 24 | 44.73 | 33.7375 | -117.4937 | 9.62 | 2.86 | 312 | 71 | 155 | 50.63 | 66.45 | 20.8 | 4 | W. Yang, E. Hauksson, P. M. Shearer, Computing a large refined catalog of focal mechanisms for southern California (1981-2010): Temporal stability of the style of faulting. Bull. Seismol. Soc. Am. 102, 1179–1194 (2012).
2010 | 9 | 3 | 12 | 8 | 50.8 | 33.0468 | -116.4392 | 10.19 | 1.15 | 132 | 82 | -150 | 37.41 | 60.32 | -9.22 | 4 | W. Yang, E. Hauksson, P. M. Shearer, Computing a large refined catalog of focal mechanisms for southern California (1981-2010): Temporal stability of the style of faulting. Bull. Seismol. Soc. Am. 102, 1179–1194 (2012).
2010 | 9 | 3 | 12 | 32 | 16.92 | 33.6297 | -116.6823 | 14.86 | 2.48 | 276 | 33 | 126 | 55.1 | 63.86 | 69.11 | 4 | W. Yang, E. Hauksson, P. M. Shearer, Computing a large refined catalog of focal mechanisms for southern California (1981-2010): Temporal stability of the style of faulting. Bull. Seismol. Soc. Am. 102, 1179–1194 (2012).
2010 | 9 | 3 | 12 | 34 | 48.03 | 33.63 | -116.6827 | 14.85 | 1.88 | 298 | 37 | 129 | 72.6 | 62.12 | 64.63 | 4 | W. Yang, E. Hauksson, P. M. Shearer, Computing a large refined catalog of focal mechanisms for southern California (1981-2010): Temporal stability of the style of faulting. Bull. Seismol. Soc. Am. 102, 1179–1194 (2012).
2010 | 9 | 3 | 15 | 43 | 2.59 | 32.711 | -116.0262 | 7.19 | 1.22 | 102 | 79 | -165 | 9.07 | 75.28 | -11.38 | 4 | W. Yang, E. Hauksson, P. M. Shearer, Computing a large refined catalog of focal mechanisms for southern California (1981-2010): Temporal stability of the style of faulting. Bull. Seismol. Soc. Am. 102, 1179–1194 (2012).
2010 | 9 | 3 | 18 | 26 | 49.57 | 32.5217 | -115.6393 | 8.48 | 2.98 | 260 | 77 | -166 | 166.79 | 76.37 | -13.38 | 4 | W. Yang, E. Hauksson, P. M. Shearer, Computing a large refined catalog of focal mechanisms for southern California (1981-2010): Temporal stability of the style of faulting. Bull. Seismol. Soc. Am. 102, 1179–1194 (2012).
2010 | 9 | 3 | 20 | 28 | 43.97 | 33.484 | -116.7755 | 3.58 | 0.66 | 338 | 88 | -163 | 247.39 | 73.01 | -2.09 | 4 | W. Yang, E. Hauksson, P. M. Shearer, Computing a large refined catalog of focal mechanisms for southern California (1981-2010): Temporal stability of the style of faulting. Bull. Seismol. Soc. Am. 102, 1179–1194 (2012).
2010 | 9 | 3 | 21 | 24 | 19.79 | 36.151 | -117.8597 | 2.74 | 1.59 | 144 | 78 | 174 | 235.25 | 84.13 | 12.06 | 4 | W. Yang, E. Hauksson, P. M. Shearer, Computing a large refined catalog of focal mechanisms for southern California (1981-2010): Temporal stability of the style of faulting. Bull. Seismol. Soc. Am. 102, 1179–1194 (2012).
2010 | 9 | 3 | 23 | 2 | 33.11 | 35.9453 | -117.6747 | 3.83 | 1.61 | 177 | 59 | -122 | 47.5 | 43.37 | -48.59 | 4 | W. Yang, E. Hauksson, P. M. Shearer, Computing a large refined catalog of focal mechanisms for southern California (1981-2010): Temporal stability of the style of faulting. Bull. Seismol. Soc. Am. 102, 1179–1194 (2012).
2010 | 9 | 4 | 0 | 23 | 11 | 62.86 | -125.82 | 11 | 3.93 | 310 | 85 | -60 | 48.58 | 30.38 | -170.08 | 2 | R. B. Herrmann, H. M. Benz, C. J. Ammon, Monitoring the earthquake source process in North America. Bull. Seismol. Soc. Am. 101, 2609–2625 (2011).
2010 | 9 | 4 | 1 | 27 | 53.73 | 33.8102 | -117.0632 | 16.03 | 2.7 | 342 | 75 | 180 | 72 | 90 | 15 | 4 | W. Yang, E. Hauksson, P. M. Shearer, Computing a large refined catalog of focal mechanisms for southern California (1981-2010): Temporal stability of the style of faulting. Bull. Seismol. Soc. Am. 102, 1179–1194 (2012).
2010 | 9 | 4 | 5 | 31 | 35.85 | 33.3343 | -116.1962 | 11.54 | 2.68 | 295 | 68 | 165 | 30.73 | 76.12 | 22.7 | 4 | W. Yang, E. Hauksson, P. M. Shearer, Computing a large refined catalog of focal mechanisms for southern California (1981-2010): Temporal stability of the style of faulting. Bull. Seismol. Soc. Am. 102, 1179–1194 (2012).
2010 | 9 | 4 | 7 | 32 | 11.52 | 35.945 | -117.6748 | 3.86 | 2.02 | 157 | 72 | -139 | 51.96 | 51.39 | -23.29 | 4 | W. Yang, E. Hauksson, P. M. Shearer, Computing a large refined catalog of focal mechanisms for southern California (1981-2010): Temporal stability of the style of faulting. Bull. Seismol. Soc. Am. 102, 1179–1194 (2012).
2010 | 9 | 4 | 7 | 40 | 10.77 | 35.9447 | -117.6745 | 3.86 | 2.65 | 161 | 70 | -144 | 57.05 | 56.47 | -24.22 | 4 | W. Yang, E. Hauksson, P. M. Shearer, Computing a large refined catalog of focal mechanisms for southern California (1981-2010): Temporal stability of the style of faulting. Bull. Seismol. Soc. Am. 102, 1179–1194 (2012).
2010 | 9 | 4 | 8 | 26 | 30.23 | 33.107 | -115.5875 | 7.7 | 1.67 | 331 | 77 | -175 | 239.87 | 85.13 | -13.05 | 4 | W. Yang, E. Hauksson, P. M. Shearer, Computing a large refined catalog of focal mechanisms for southern California (1981-2010): Temporal stability of the style of faulting. Bull. Seismol. Soc. Am. 102, 1179–1194 (2012).
2010 | 9 | 4 | 12 | 34 | 20.4 | 33.717 | -116.8178 | 17.08 | 1.07 | 353 | 29 | -161 | 246.24 | 80.92 | -62.34 | 4 | W. Yang, E. Hauksson, P. M. Shearer, Computing a large refined catalog of focal mechanisms for southern California (1981-2010): Temporal stability of the style of faulting. Bull. Seismol. Soc. Am. 102, 1179–1194 (2012).
2010 | 9 | 4 | 16 | 7 | 7.16 | 34.2205 | -116.355 | 10.53 | 2.35 | 13 | 47 | -109 | 219.79 | 46.25 | -70.75 | 4 | W. Yang, E. Hauksson, P. M. Shearer, Computing a large refined catalog of focal mechanisms for southern California (1981-2010): Temporal stability of the style of faulting. Bull. Seismol. Soc. Am. 102, 1179–1194 (2012).
2010 | 9 | 4 | 16 | 24 | 22.32 | 34.802 | -116.2737 | 6.03 | 1.81 | 156 | 84 | 161 | 248.06 | 71.11 | 6.34 | 4 | W. Yang, E. Hauksson, P. M. Shearer, Computing a large refined catalog of focal mechanisms for southern California (1981-2010): Temporal stability of the style of faulting. Bull. Seismol. Soc. Am. 102, 1179–1194 (2012).
2010 | 9 | 4 | 21 | 37 | 35.35 | 33.567 | -116.7972 | 8.96 | 0.68 | 336 | 83 | 179 | 66.12 | 89.01 | 7 | 4 | W. Yang, E. Hauksson, P. M. Shearer, Computing a large refined catalog of focal mechanisms for southern California (1981-2010): Temporal stability of the style of faulting. Bull. Seismol. Soc. Am. 102, 1179–1194 (2012).
2010 | 9 | 4 | 21 | 52 | 15.17 | 33.4178 | -116.6198 | 7.76 | 1.13 | 327 | 43 | -166 | 226.67 | 80.5 | -47.86 | 4 | W. Yang, E. Hauksson, P. M. Shearer, Computing a large refined catalog of focal mechanisms for southern California (1981-2010): Temporal stability of the style of faulting. Bull. Seismol. Soc. Am. 102, 1179–1194 (2012).
2010 | 9 | 5 | 1 | 55 | 48.45 | 35.9435 | -117.675 | 3.74 | 2.59 | 199 | 63 | -74 | 346.72 | 31.08 | -118.41 | 4 | W. Yang, E. Hauksson, P. M. Shearer, Computing a large refined catalog of focal mechanisms for southern California (1981-2010): Temporal stability of the style of faulting. Bull. Seismol. Soc. Am. 102, 1179–1194 (2012).
2010 | 9 | 5 | 8 | 42 | 21.01 | 33.6337 | -116.6938 | 14.26 | 0.55 | 313 | 31 | 163 | 57.68 | 81.34 | 60.12 | 4 | W. Yang, E. Hauksson, P. M. Shearer, Computing a large refined catalog of focal mechanisms for southern California (1981-2010): Temporal stability of the style of faulting. Bull. Seismol. Soc. Am. 102, 1179–1194 (2012).
2010 | 9 | 5 | 10 | 41 | 26 | 63.36 | -145.1 | 13 | 4.14 | 137 | 57 | 130 | 259.99 | 50.02 | 45.29 | 2 | R. B. Herrmann, H. M. Benz, C. J. Ammon, Monitoring the earthquake source process in North America. Bull. Seismol. Soc. Am. 101, 2609–2625 (2011).
2010 | 9 | 5 | 11 | 45 | 25.7 | 33.9922 | -117.2505 | 16.16 | 1.6 | 165 | 55 | -113 | 21.5 | 41.06 | -60.84 | 4 | W. Yang, E. Hauksson, P. M. Shearer, Computing a large refined catalog of focal mechanisms for southern California (1981-2010): Temporal stability of the style of faulting. Bull. Seismol. Soc. Am. 102, 1179–1194 (2012).
2010 | 9 | 5 | 12 | 34 | 46.08 | 33.9842 | -116.4398 | 8.08 | 1.12 | 330 | 68 | -163 | 233.47 | 74.27 | -22.9 | 4 | W. Yang, E. Hauksson, P. M. Shearer, Computing a large refined catalog of focal mechanisms for southern California (1981-2010): Temporal stability of the style of faulting. Bull. Seismol. Soc. Am. 102, 1179–1194 (2012).
2010 | 9 | 5 | 12 | 48 | 15.52 | 33.3142 | -116.2075 | 11.96 | 1.01 | 186 | 53 | -54 | 315.64 | 49.75 | -127.95 | 4 | W. Yang, E. Hauksson, P. M. Shearer, Computing a large refined catalog of focal mechanisms for southern California (1981-2010): Temporal stability of the style of faulting. Bull. Seismol. Soc. Am. 102, 1179–1194 (2012).
2010 | 9 | 5 | 17 | 22 | 58.6 | 32.6755 | -115.9325 | 7.52 | 1.56 | 2 | 33 | -121 | 217.62 | 62.17 | -71.51 | 4 | W. Yang, E. Hauksson, P. M. Shearer, Computing a large refined catalog of focal mechanisms for southern California (1981-2010): Temporal stability of the style of faulting. Bull. Seismol. Soc. Am. 102, 1179–1194 (2012).
2010 | 9 | 5 | 19 | 0 | 1.98 | 33.4707 | -116.5605 | 9.81 | 0.97 | 132 | 59 | -173 | 38.38 | 84 | -31.19 | 4 | W. Yang, E. Hauksson, P. M. Shearer, Computing a large refined catalog of focal mechanisms for southern California (1981-2010): Temporal stability of the style of faulting. Bull. Seismol. Soc. Am. 102, 1179–1194 (2012).
2010 | 9 | 5 | 20 | 14 | 40.74 | 33.335 | -116.1858 | 11 | 2.38 | 316 | 73 | 170 | 48.95 | 80.44 | 17.25 | 4 | W. Yang, E. Hauksson, P. M. Shearer, Computing a large refined catalog of focal mechanisms for southern California (1981-2010): Temporal stability of the style of faulting. Bull. Seismol. Soc. Am. 102, 1179–1194 (2012).
2010 | 9 | 5 | 23 | 42 | 20.51 | 33.3917 | -116.379 | 4.49 | 2.07 | 148 | 76 | 180 | 238 | 90 | 14 | 4 | W. Yang, E. Hauksson, P. M. Shearer, Computing a large refined catalog of focal mechanisms for southern California (1981-2010): Temporal stability of the style of faulting. Bull. Seismol. Soc. Am. 102, 1179–1194 (2012).
2010 | 9 | 6 | 6 | 53 | 57.26 | 33.471 | -116.5603 | 9.8 | 0.58 | 132 | 32 | -167 | 30.92 | 83.15 | -58.66 | 4 | W. Yang, E. Hauksson, P. M. Shearer, Computing a large refined catalog of focal mechanisms for southern California (1981-2010): Temporal stability of the style of faulting. Bull. Seismol. Soc. Am. 102, 1179–1194 (2012).
2010 | 9 | 6 | 7 | 41 | 40.84 | 32.6773 | -115.8763 | 8.07 | 2.18 | 101 | 19 | -92 | 283.12 | 71.01 | -89.31 | 4 | W. Yang, E. Hauksson, P. M. Shearer, Computing a large refined catalog of focal mechanisms for southern California (1981-2010): Temporal stability of the style of faulting. Bull. Seismol. Soc. Am. 102, 1179–1194 (2012).
2010 | 9 | 6 | 8 | 53 | 49.54 | 33.8548 | -117.6688 | 8.91 | 1.58 | 126 | 56 | -178 | 34.88 | 88.34 | -34.02 | 4 | W. Yang, E. Hauksson, P. M. Shearer, Computing a large refined catalog of focal mechanisms for southern California (1981-2010): Temporal stability of the style of faulting. Bull. Seismol. Soc. Am. 102, 1179–1194 (2012).
2010 | 9 | 6 | 9 | 34 | 46.63 | 34.3382 | -118.4852 | 8.14 | 1.73 | 136 | 61 | -173 | 42.59 | 83.88 | -29.18 | 4 | W. Yang, E. Hauksson, P. M. Shearer, Computing a large refined catalog of focal mechanisms for southern California (1981-2010): Temporal stability of the style of faulting. Bull. Seismol. Soc. Am. 102, 1179–1194 (2012).
2010 | 9 | 6 | 11 | 52 | 13.15 | 35.5135 | -116.7708 | 14.68 | 2.99 | 346 | 79 | -172 | 254.46 | 82.15 | -11.11 | 4 | W. Yang, E. Hauksson, P. M. Shearer, Computing a large refined catalog of focal mechanisms for southern California (1981-2010): Temporal stability of the style of faulting. Bull. Seismol. Soc. Am. 102, 1179–1194 (2012).
2010 | 9 | 6 | 14 | 56 | 36.1 | 33.8825 | -116.6393 | 17.86 | 1.78 | 264 | 53 | -162 | 162.94 | 75.71 | -38.39 | 4 | W. Yang, E. Hauksson, P. M. Shearer, Computing a large refined catalog of focal mechanisms for southern California (1981-2010): Temporal stability of the style of faulting. Bull. Seismol. Soc. Am. 102, 1179–1194 (2012).
2010 | 9 | 6 | 18 | 10 | 36.77 | 34.0195 | -117.5837 | 11.8 | 1.28 | 137 | 77 | 179 | 227.22 | 89.03 | 13 | 4 | W. Yang, E. Hauksson, P. M. Shearer, Computing a large refined catalog of focal mechanisms for southern California (1981-2010): Temporal stability of the style of faulting. Bull. Seismol. Soc. Am. 102, 1179–1194 (2012).
2010 | 9 | 7 | 1 | 9 | 47.35 | 33.6712 | -116.739 | 14.6 | 1.12 | 246 | 77 | -69 | 6.37 | 24.54 | -147.21 | 4 | W. Yang, E. Hauksson, P. M. Shearer, Computing a large refined catalog of focal mechanisms for southern California (1981-2010): Temporal stability of the style of faulting. Bull. Seismol. Soc. Am. 102, 1179–1194 (2012).
2010 | 9 | 7 | 6 | 31 | 58.16 | 33.0238 | -116.3513 | 10.43 | 2.35 | 119 | 78 | -174 | 27.75 | 84.13 | -12.06 | 4 | W. Yang, E. Hauksson, P. M. Shearer, Computing a large refined catalog of focal mechanisms for southern California (1981-2010): Temporal stability of the style of faulting. Bull. Seismol. Soc. Am. 102, 1179–1194 (2012).
2010 | 9 | 7 | 6 | 59 | 25.61 | 36.5605 | -121.0677 | 7.84 | 3.11 | 255 | 70 | -10 | 348.45 | 80.61 | -159.72 | 3 | NCEDC, Northern California Earthquake Data Center. UC Berkeley Seismol. Lab. (2014), doi:10.7932/NCEDC.
2010 | 9 | 7 | 7 | 1 | 1.41 | 33.5115 | -116.4603 | 6.38 | 1.96 | 124 | 88 | -175 | 33.83 | 85 | -2.01 | 4 | W. Yang, E. Hauksson, P. M. Shearer, Computing a large refined catalog of focal mechanisms for southern California (1981-2010): Temporal stability of the style of faulting. Bull. Seismol. Soc. Am. 102, 1179–1194 (2012).
2010 | 9 | 7 | 9 | 34 | 23.03 | 33.4818 | -116.5572 | 10.71 | 0.93 | 326 | 45 | -128 | 193.85 | 56.14 | -58.38 | 4 | W. Yang, E. Hauksson, P. M. Shearer, Computing a large refined catalog of focal mechanisms for southern California (1981-2010): Temporal stability of the style of faulting. Bull. Seismol. Soc. Am. 102, 1179–1194 (2012).
2010 | 9 | 7 | 10 | 53 | 59.63 | 33.9467 | -118.3835 | 11.72 | 1.86 | 139 | 51 | 143 | 254.37 | 62.12 | 45.4 | 4 | W. Yang, E. Hauksson, P. M. Shearer, Computing a large refined catalog of focal mechanisms for southern California (1981-2010): Temporal stability of the style of faulting. Bull. Seismol. Soc. Am. 102, 1179–1194 (2012).
2010 | 9 | 7 | 23 | 50 | 22.53 | 32.6767 | -115.8743 | 8.17 | 2.09 | 101 | 75 | -179 | 10.74 | 89.03 | -15 | 4 | W. Yang, E. Hauksson, P. M. Shearer, Computing a large refined catalog of focal mechanisms for southern California (1981-2010): Temporal stability of the style of faulting. Bull. Seismol. Soc. Am. 102, 1179–1194 (2012).
2010 | 9 | 8 | 0 | 18 | 25.82 | 32.6765 | -115.8745 | 8.23 | 2.09 | 119 | 86 | -177 | 28.79 | 87.01 | -4.01 | 4 | W. Yang, E. Hauksson, P. M. Shearer, Computing a large refined catalog of focal mechanisms for southern California (1981-2010): Temporal stability of the style of faulting. Bull. Seismol. Soc. Am. 102, 1179–1194 (2012).
2010 | 9 | 8 | 0 | 39 | 47 | 33.6278 | -116.9377 | 13.92 | 1.32 | 180 | 54 | -136 | 60.42 | 55.81 | -45.29 | 4 | W. Yang, E. Hauksson, P. M. Shearer, Computing a large refined catalog of focal mechanisms for southern California (1981-2010): Temporal stability of the style of faulting. Bull. Seismol. Soc. Am. 102, 1179–1194 (2012).
2010 | 9 | 8 | 5 | 20 | 45.98 | 33.4713 | -116.4062 | 9.37 | 1.59 | 303 | 85 | 168 | 34.06 | 78.05 | 5.11 | 4 | W. Yang, E. Hauksson, P. M. Shearer, Computing a large refined catalog of focal mechanisms for southern California (1981-2010): Temporal stability of the style of faulting. Bull. Seismol. Soc. Am. 102, 1179–1194 (2012).
2010 | 9 | 8 | 19 | 4 | 10.74 | 33.9805 | -116.6453 | 16.34 | 1.55 | 308 | 66 | 154 | 49.22 | 66.39 | 26.35 | 4 | W. Yang, E. Hauksson, P. M. Shearer, Computing a large refined catalog of focal mechanisms for southern California (1981-2010): Temporal stability of the style of faulting. Bull. Seismol. Soc. Am. 102, 1179–1194 (2012).
2010 | 9 | 9 | 0 | 6 | 40.13 | 34.316 | -116.8172 | 7.89 | 1.04 | 309 | 89 | 172 | 39.14 | 82 | 1.01 | 4 | W. Yang, E. Hauksson, P. M. Shearer, Computing a large refined catalog of focal mechanisms for southern California (1981-2010): Temporal stability of the style of faulting. Bull. Seismol. Soc. Am. 102, 1179–1194 (2012).
2010 | 9 | 9 | 7 | 13 | 21.98 | 35.2988 | -120.6123 | 10.33 | 1.48 | 175 | 65 | 161 | 273.28 | 72.84 | 26.25 | 4 | W. Yang, E. Hauksson, P. M. Shearer, Computing a large refined catalog of focal mechanisms for southern California (1981-2010): Temporal stability of the style of faulting. Bull. Seismol. Soc. Am. 102, 1179–1194 (2012).
2010 | 9 | 9 | 18 | 39 | 10.02 | 33.484 | -116.4135 | 10.72 | 1.45 | 120 | 73 | -177 | 29.12 | 87.13 | -17.02 | 4 | W. Yang, E. Hauksson, P. M. Shearer, Computing a large refined catalog of focal mechanisms for southern California (1981-2010): Temporal stability of the style of faulting. Bull. Seismol. Soc. Am. 102, 1179–1194 (2012).
2010 | 9 | 9 | 19 | 2 | 27.72 | 33.5143 | -116.9212 | 5.88 | 1.56 | 146 | 89 | -171 | 55.84 | 81 | -1.01 | 4 | W. Yang, E. Hauksson, P. M. Shearer, Computing a large refined catalog of focal mechanisms for southern California (1981-2010): Temporal stability of the style of faulting. Bull. Seismol. Soc. Am. 102, 1179–1194 (2012).
2010 | 9 | 9 | 19 | 17 | 9.85 | 33.3812 | -116.3945 | 7.79 | 1.43 | 324 | 80 | -175 | 233.13 | 85.08 | -10.04 | 4 | W. Yang, E. Hauksson, P. M. Shearer, Computing a large refined catalog of focal mechanisms for southern California (1981-2010): Temporal stability of the style of faulting. Bull. Seismol. Soc. Am. 102, 1179–1194 (2012).
2010 | 9 | 9 | 22 | 50 | 5.47 | 34.8185 | -116.3525 | 8.2 | 1.71 | 346 | 67 | 137 | 96.02 | 51.11 | 30.13 | 4 | W. Yang, E. Hauksson, P. M. Shearer, Computing a large refined catalog of focal mechanisms for southern California (1981-2010): Temporal stability of the style of faulting. Bull. Seismol. Soc. Am. 102, 1179–1194 (2012).
2010 | 9 | 10 | 0 | 37 | 44.51 | 33.7607 | -116.896 | 10.62 | 1.34 | 239 | 23 | -17 | 344.72 | 83.44 | -112.09 | 4 | W. Yang, E. Hauksson, P. M. Shearer, Computing a large refined catalog of focal mechanisms for southern California (1981-2010): Temporal stability of the style of faulting. Bull. Seismol. Soc. Am. 102, 1179–1194 (2012).
2010 | 9 | 10 | 4 | 45 | 6.54 | 33.8668 | -117.7937 | 6.78 | 1.69 | 145 | 63 | 178 | 235.91 | 88.22 | 27.01 | 4 | W. Yang, E. Hauksson, P. M. Shearer, Computing a large refined catalog of focal mechanisms for southern California (1981-2010): Temporal stability of the style of faulting. Bull. Seismol. Soc. Am. 102, 1179–1194 (2012).
2010 | 9 | 10 | 9 | 49 | 34.57 | 33.0107 | -116.4508 | 8.35 | 1.55 | 123 | 88 | -171 | 32.68 | 81.01 | -2.02 | 4 | W. Yang, E. Hauksson, P. M. Shearer, Computing a large refined catalog of focal mechanisms for southern California (1981-2010): Temporal stability of the style of faulting. Bull. Seismol. Soc. Am. 102, 1179–1194 (2012).
2010 | 9 | 10 | 14 | 49 | 53.62 | 35.113 | -118.2785 | 9.79 | 1.86 | 353 | 45 | -101 | 188.37 | 46.04 | -79.2 | 4 | W. Yang, E. Hauksson, P. M. Shearer, Computing a large refined catalog of focal mechanisms for southern California (1981-2010): Temporal stability of the style of faulting. Bull. Seismol. Soc. Am. 102, 1179–1194 (2012).
2010 | 9 | 10 | 15 | 17 | 30.53 | 33.5113 | -116.4597 | 6.48 | 0.73 | 321 | 65 | -146 | 215.09 | 59.55 | -29.36 | 4 | W. Yang, E. Hauksson, P. M. Shearer, Computing a large refined catalog of focal mechanisms for southern California (1981-2010): Temporal stability of the style of faulting. Bull. Seismol. Soc. Am. 102, 1179–1194 (2012).
2010 | 9 | 11 | 3 | 24 | 40.79 | 32.6165 | -115.7855 | 8.94 | 2.22 | 330 | 89 | 154 | 60.49 | 64 | 1.11 | 4 | W. Yang, E. Hauksson, P. M. Shearer, Computing a large refined catalog of focal mechanisms for southern California (1981-2010): Temporal stability of the style of faulting. Bull. Seismol. Soc. Am. 102, 1179–1194 (2012).
2010 | 9 | 11 | 7 | 36 | 50.73 | 33.0185 | -116.2712 | 7.23 | 0.97 | 141 | 80 | -153 | 45.94 | 63.44 | -11.19 | 4 | W. Yang, E. Hauksson, P. M. Shearer, Computing a large refined catalog of focal mechanisms for southern California (1981-2010): Temporal stability of the style of faulting. Bull. Seismol. Soc. Am. 102, 1179–1194 (2012).
2010 | 9 | 11 | 8 | 21 | 31.93 | 33.0185 | -116.2713 | 7.26 | 1.32 | 140 | 85 | -172 | 49.3 | 82.03 | -5.05 | 4 | W. Yang, E. Hauksson, P. M. Shearer, Computing a large refined catalog of focal mechanisms for southern California (1981-2010): Temporal stability of the style of faulting. Bull. Seismol. Soc. Am. 102, 1179–1194 (2012).
2010 | 9 | 11 | 8 | 34 | 14.97 | 36.0365 | -117.5122 | 6.01 | 1.31 | 306 | 83 | -161 | 213.6 | 71.15 | -7.4 | 4 | W. Yang, E. Hauksson, P. M. Shearer, Computing a large refined catalog of focal mechanisms for southern California (1981-2010): Temporal stability of the style of faulting. Bull. Seismol. Soc. Am. 102, 1179–1194 (2012).
2010 | 9 | 11 | 11 | 11 | 39.89 | 33.6563 | -116.7198 | 15.77 | 0.64 | 329 | 33 | -172 | 232.28 | 85.65 | -57.26 | 4 | W. Yang, E. Hauksson, P. M. Shearer, Computing a large refined catalog of focal mechanisms for southern California (1981-2010): Temporal stability of the style of faulting. Bull. Seismol. Soc. Am. 102, 1179–1194 (2012).
2010 | 9 | 11 | 17 | 11 | 29.23 | 33.1758 | -116.0057 | 8 | 1.89 | 313 | 65 | -170 | 218.74 | 80.95 | -25.34 | 4 | W. Yang, E. Hauksson, P. M. Shearer, Computing a large refined catalog of focal mechanisms for southern California (1981-2010): Temporal stability of the style of faulting. Bull. Seismol. Soc. Am. 102, 1179–1194 (2012).
2010 | 9 | 11 | 18 | 18 | 1.96 | 33.3802 | -116.3995 | 8.31 | 1.31 | 135 | 74 | 146 | 235.53 | 57.48 | 19.08 | 4 | W. Yang, E. Hauksson, P. M. Shearer, Computing a large refined catalog of focal mechanisms for southern California (1981-2010): Temporal stability of the style of faulting. Bull. Seismol. Soc. Am. 102, 1179–1194 (2012).
2010 | 9 | 11 | 18 | 23 | 13.98 | 34.2402 | -117.5038 | 12.08 | 1.81 | 269 | 43 | 116 | 55.3 | 52.19 | 67.77 | 4 | W. Yang, E. Hauksson, P. M. Shearer, Computing a large refined catalog of focal mechanisms for southern California (1981-2010): Temporal stability of the style of faulting. Bull. Seismol. Soc. Am. 102, 1179–1194 (2012).
2010 | 9 | 11 | 19 | 20 | 3.83 | 32.6835 | -115.8868 | 6.46 | 3.17 | 122 | 75 | -155 | 25.12 | 65.91 | -16.47 | 4 | W. Yang, E. Hauksson, P. M. Shearer, Computing a large refined catalog of focal mechanisms for southern California (1981-2010): Temporal stability of the style of faulting. Bull. Seismol. Soc. Am. 102, 1179–1194 (2012).
2010 | 9 | 11 | 19 | 52 | 8.56 | 32.753 | -115.5023 | 10.86 | 2.52 | 6 | 39 | -85 | 179.58 | 51.18 | -94.04 | 4 | W. Yang, E. Hauksson, P. M. Shearer, Computing a large refined catalog of focal mechanisms for southern California (1981-2010): Temporal stability of the style of faulting. Bull. Seismol. Soc. Am. 102, 1179–1194 (2012).
2010 | 9 | 11 | 23 | 7 | 51.4 | 33.0008 | -116.3422 | 8.86 | 2.27 | 125 | 86 | -166 | 34 | 76.03 | -4.12 | 4 | W. Yang, E. Hauksson, P. M. Shearer, Computing a large refined catalog of focal mechanisms for southern California (1981-2010): Temporal stability of the style of faulting. Bull. Seismol. Soc. Am. 102, 1179–1194 (2012).
2010 | 9 | 12 | 3 | 22 | 49.44 | 33.3203 | -116.3587 | 9.08 | 1.21 | 161 | 87 | -180 | 71 | 90 | -3 | 4 | W. Yang, E. Hauksson, P. M. Shearer, Computing a large refined catalog of focal mechanisms for southern California (1981-2010): Temporal stability of the style of faulting. Bull. Seismol. Soc. Am. 102, 1179–1194 (2012).
2010 | 9 | 12 | 4 | 25 | 32.78 | 33.388 | -116.3722 | 4.63 | 1.87 | 133 | 89 | -162 | 42.68 | 72 | -1.05 | 4 | W. Yang, E. Hauksson, P. M. Shearer, Computing a large refined catalog of focal mechanisms for southern California (1981-2010): Temporal stability of the style of faulting. Bull. Seismol. Soc. Am. 102, 1179–1194 (2012).
2010 | 9 | 12 | 6 | 33 | 16.49 | 34.047 | -116.9883 | 8.76 | 1.69 | 310 | 90 | 150 | 40 | 60 | 0 | 4 | W. Yang, E. Hauksson, P. M. Shearer, Computing a large refined catalog of focal mechanisms for southern California (1981-2010): Temporal stability of the style of faulting. Bull. Seismol. Soc. Am. 102, 1179–1194 (2012).
2010 | 9 | 12 | 7 | 13 | 42.71 | 33.3847 | -116.3702 | 7.95 | 1.65 | 134 | 80 | 178 | 224.35 | 88.03 | 10.01 | 4 | W. Yang, E. Hauksson, P. M. Shearer, Computing a large refined catalog of focal mechanisms for southern California (1981-2010): Temporal stability of the style of faulting. Bull. Seismol. Soc. Am. 102, 1179–1194 (2012).
2010 | 9 | 12 | 7 | 28 | 34.33 | 33.0008 | -116.3432 | 8.71 | 1.72 | 119 | 86 | -167 | 28.08 | 77.03 | -4.1 | 4 | W. Yang, E. Hauksson, P. M. Shearer, Computing a large refined catalog of focal mechanisms for southern California (1981-2010): Temporal stability of the style of faulting. Bull. Seismol. Soc. Am. 102, 1179–1194 (2012).
2010 | 9 | 12 | 11 | 22 | 36.13 | 33.6843 | -116.787 | 17.33 | 0.65 | 358 | 58 | -143 | 246.23 | 59.31 | -38.04 | 4 | W. Yang, E. Hauksson, P. M. Shearer, Computing a large refined catalog of focal mechanisms for southern California (1981-2010): Temporal stability of the style of faulting. Bull. Seismol. Soc. Am. 102, 1179–1194 (2012).
2010 | 9 | 12 | 15 | 12 | 44.51 | 33.3487 | -116.2053 | 11.78 | 1.43 | 300 | 79 | 172 | 31.54 | 82.15 | 11.11 | 4 | W. Yang, E. Hauksson, P. M. Shearer, Computing a large refined catalog of focal mechanisms for southern California (1981-2010): Temporal stability of the style of faulting. Bull. Seismol. Soc. Am. 102, 1179–1194 (2012).
2010 | 9 | 12 | 18 | 9 | 32.64 | 34.2657 | -117.0802 | 8.08 | 1.96 | 310 | 74 | -180 | 220 | 90 | -16 | 4 | W. Yang, E. Hauksson, P. M. Shearer, Computing a large refined catalog of focal mechanisms for southern California (1981-2010): Temporal stability of the style of faulting. Bull. Seismol. Soc. Am. 102, 1179–1194 (2012).
2010 | 9 | 12 | 20 | 9 | 44 | 43.12 | -110.63 | 11 | 3.96 | 0 | 55 | -70 | 147.6 | 39.67 | -116.03 | 2 | R. B. Herrmann, H. M. Benz, C. J. Ammon, Monitoring the earthquake source process in North America. Bull. Seismol. Soc. Am. 101, 2609–2625 (2011).
2010 | 9 | 12 | 20 | 57 | 47.37 | 33.3958 | -116.3878 | 8.97 | 1.55 | 134 | 82 | 168 | 225.69 | 78.12 | 8.18 | 4 | W. Yang, E. Hauksson, P. M. Shearer, Computing a large refined catalog of focal mechanisms for southern California (1981-2010): Temporal stability of the style of faulting. Bull. Seismol. Soc. Am. 102, 1179–1194 (2012).
2010 | 9 | 12 | 22 | 20 | 30 | 43.12 | -110.76 | 11 | 3.87 | 168 | 58 | -116 | 30.63 | 40.34 | -54.95 | 2 | R. B. Herrmann, H. M. Benz, C. J. Ammon, Monitoring the earthquake source process in North America. Bull. Seismol. Soc. Am. 101, 2609–2625 (2011).
2010 | 9 | 12 | 22 | 44 | 52.94 | 34.7278 | -116.779 | 9.78 | 3.12 | 317 | 57 | -173 | 223.17 | 84.13 | -33.2 | 4 | W. Yang, E. Hauksson, P. M. Shearer, Computing a large refined catalog of focal mechanisms for southern California (1981-2010): Temporal stability of the style of faulting. Bull. Seismol. Soc. Am. 102, 1179–1194 (2012).
2010 | 9 | 13 | 2 | 43 | 53 | 43.11 | -110.71 | 11 | 3.78 | 162 | 50 | -113 | 15.44 | 45.16 | -65.03 | 2 | R. B. Herrmann, H. M. Benz, C. J. Ammon, Monitoring the earthquake source process in North America. Bull. Seismol. Soc. Am. 101, 2609–2625 (2011).
2010 | 9 | 13 | 3 | 8 | 17.75 | 32.756 | -116.039 | 9.28 | 1.22 | 1 | 36 | -109 | 204.06 | 56.24 | -76.69 | 4 | W. Yang, E. Hauksson, P. M. Shearer, Computing a large refined catalog of focal mechanisms for southern California (1981-2010): Temporal stability of the style of faulting. Bull. Seismol. Soc. Am. 102, 1179–1194 (2012).
2010 | 9 | 13 | 5 | 22 | 42.13 | 33.4702 | -116.5608 | 9.74 | 0.82 | 135 | 56 | -149 | 26.43 | 64.72 | -38.2 | 4 | W. Yang, E. Hauksson, P. M. Shearer, Computing a large refined catalog of focal mechanisms for southern California (1981-2010): Temporal stability of the style of faulting. Bull. Seismol. Soc. Am. 102, 1179–1194 (2012).
2010 | 9 | 13 | 7 | 27 | 15.09 | 33.2737 | -115.982 | 4.2 | 1.58 | 286 | 89 | 155 | 16.47 | 65 | 1.1 | 4 | W. Yang, E. Hauksson, P. M. Shearer, Computing a large refined catalog of focal mechanisms for southern California (1981-2010): Temporal stability of the style of faulting. Bull. Seismol. Soc. Am. 102, 1179–1194 (2012).
2010 | 9 | 13 | 9 | 10 | 15.97 | 32.767 | -115.9915 | 11.03 | 1.53 | 18 | 28 | -95 | 203.66 | 62.12 | -87.35 | 4 | W. Yang, E. Hauksson, P. M. Shearer, Computing a large refined catalog of focal mechanisms for southern California (1981-2010): Temporal stability of the style of faulting. Bull. Seismol. Soc. Am. 102, 1179–1194 (2012).
2010 | 9 | 13 | 10 | 7 | 57 | 62.65 | -125.53 | 11 | 3.6 | 260 | 75 | -40 | 2.25 | 51.62 | -160.72 | 2 | R. B. Herrmann, H. M. Benz, C. J. Ammon, Monitoring the earthquake source process in North America. Bull. Seismol. Soc. Am. 101, 2609–2625 (2011).
2010 | 9 | 13 | 14 | 12 | 44.91 | 33.4705 | -116.5607 | 9.79 | 0.99 | 129 | 44 | -163 | 26.6 | 78.28 | -47.28 | 4 | W. Yang, E. Hauksson, P. M. Shearer, Computing a large refined catalog of focal mechanisms for southern California (1981-2010): Temporal stability of the style of faulting. Bull. Seismol. Soc. Am. 102, 1179–1194 (2012).
2010 | 9 | 13 | 15 | 3 | 43.73 | 34.0033 | -116.9928 | 15.01 | 1.6 | 308 | 79 | -156 | 213.14 | 66.47 | -12.01 | 4 | W. Yang, E. Hauksson, P. M. Shearer, Computing a large refined catalog of focal mechanisms for southern California (1981-2010): Temporal stability of the style of faulting. Bull. Seismol. Soc. Am. 102, 1179–1194 (2012).
2010 | 9 | 13 | 16 | 12 | 56.75 | 35.8432 | -117.6718 | 5.63 | 2.67 | 37 | 40 | -68 | 189.19 | 53.42 | -107.45 | 4 | W. Yang, E. Hauksson, P. M. Shearer, Computing a large refined catalog of focal mechanisms for southern California (1981-2010): Temporal stability of the style of faulting. Bull. Seismol. Soc. Am. 102, 1179–1194 (2012).
2010 | 9 | 14 | 1 | 42 | 5.59 | 33.9533 | -117.7688 | 10.04 | 1.78 | 148 | 58 | -167 | 51.03 | 79 | -32.67 | 4 | W. Yang, E. Hauksson, P. M. Shearer, Computing a large refined catalog of focal mechanisms for southern California (1981-2010): Temporal stability of the style of faulting. Bull. Seismol. Soc. Am. 102, 1179–1194 (2012).
2010 | 9 | 14 | 6 | 56 | 36.91 | 35.8435 | -117.6722 | 5.74 | 1.22 | 348 | 33 | -105 | 185.72 | 58.26 | -80.46 | 4 | W. Yang, E. Hauksson, P. M. Shearer, Computing a large refined catalog of focal mechanisms for southern California (1981-2010): Temporal stability of the style of faulting. Bull. Seismol. Soc. Am. 102, 1179–1194 (2012).
2010 | 9 | 14 | 8 | 8 | 34.73 | 33.4635 | -116.4535 | 7.36 | 1.58 | 117 | 65 | -134 | 3.36 | 49.31 | -33.87 | 4 | W. Yang, E. Hauksson, P. M. Shearer, Computing a large refined catalog of focal mechanisms for southern California (1981-2010): Temporal stability of the style of faulting. Bull. Seismol. Soc. Am. 102, 1179–1194 (2012).
2010 | 9 | 14 | 8 | 13 | 48.44 | 32.9287 | -116.2763 | 7.12 | 1.33 | 112 | 81 | -164 | 19.43 | 74.2 | -9.36 | 4 | W. Yang, E. Hauksson, P. M. Shearer, Computing a large refined catalog of focal mechanisms for southern California (1981-2010): Temporal stability of the style of faulting. Bull. Seismol. Soc. Am. 102, 1179–1194 (2012).
2010 | 9 | 14 | 9 | 24 | 57.76 | 35.8428 | -117.6715 | 5.61 | 1.37 | 172 | 62 | -111 | 31.27 | 34.48 | -56.02 | 4 | W. Yang, E. Hauksson, P. M. Shearer, Computing a large refined catalog of focal mechanisms for southern California (1981-2010): Temporal stability of the style of faulting. Bull. Seismol. Soc. Am. 102, 1179–1194 (2012).
2010 | 9 | 14 | 9 | 26 | 18.65 | 32.6755 | -115.8662 | 9.07 | 2.59 | 307 | 80 | -172 | 215.6 | 82.12 | -10.1 | 4 | W. Yang, E. Hauksson, P. M. Shearer, Computing a large refined catalog of focal mechanisms for southern California (1981-2010): Temporal stability of the style of faulting. Bull. Seismol. Soc. Am. 102, 1179–1194 (2012).
2010 | 9 | 14 | 10 | 37 | 47.84 | 33.4638 | -116.4535 | 7.35 | 1.7 | 106 | 68 | -147 | 2.33 | 59.67 | -25.72 | 4 | W. Yang, E. Hauksson, P. M. Shearer, Computing a large refined catalog of focal mechanisms for southern California (1981-2010): Temporal stability of the style of faulting. Bull. Seismol. Soc. Am. 102, 1179–1194 (2012).
2010 | 9 | 14 | 10 | 48 | 25.53 | 35.8455 | -117.6725 | 5.69 | 1.22 | 180 | 58 | -99 | 16.64 | 33.11 | -75.95 | 4 | W. Yang, E. Hauksson, P. M. Shearer, Computing a large refined catalog of focal mechanisms for southern California (1981-2010): Temporal stability of the style of faulting. Bull. Seismol. Soc. Am. 102, 1179–1194 (2012).
2010 | 9 | 14 | 10 | 52 | 18 | 32.0485 | -115.1982 | 9.939 | 4.96 | 221 | 75 | -6 | 312.56 | 84.21 | -164.92 | 17 | Moment tensors from U.S. Geological Survey Advanced National Seismic System (ANSS) Comprehensive Catalog of Earthquake Events and Products, https://www.sciencebase.gov/catalog/item/52eab950e4b0444d1ce67917
2010 | 9 | 14 | 13 | 40 | 39.79 | 34.2555 | -117.0028 | 8.03 | 2.95 | 271 | 79 | 180 | 1 | 90 | 11 | 4 | W. Yang, E. Hauksson, P. M. Shearer, Computing a large refined catalog of focal mechanisms for southern California (1981-2010): Temporal stability of the style of faulting. Bull. Seismol. Soc. Am. 102, 1179–1194 (2012).
2010 | 9 | 14 | 23 | 32 | 1.7 | 21.49 | -105.93 | 16.1 | 5.63 | 311 | 28 | 107 | 111.9 | 63.32 | 81.16 | 13 | Global CMT database: https://www.globalcmt.org
2010 | 9 | 15 | 1 | 43 | 20.19 | 33.0132 | -116.4492 | 8.11 | 1.75 | 128 | 77 | -166 | 34.79 | 76.37 | -13.38 | 4 | W. Yang, E. Hauksson, P. M. Shearer, Computing a large refined catalog of focal mechanisms for southern California (1981-2010): Temporal stability of the style of faulting. Bull. Seismol. Soc. Am. 102, 1179–1194 (2012).
2010 | 9 | 15 | 2 | 28 | 23.45 | 33.6555 | -116.721 | 15.53 | 1.43 | 305 | 40 | 138 | 69.6 | 64.53 | 58.05 | 4 | W. Yang, E. Hauksson, P. M. Shearer, Computing a large refined catalog of focal mechanisms for southern California (1981-2010): Temporal stability of the style of faulting. Bull. Seismol. Soc. Am. 102, 1179–1194 (2012).
2010 | 9 | 15 | 3 | 26 | 50.67 | 34.6895 | -116.3135 | 10.59 | 2.82 | 339 | 80 | -177 | 248.48 | 87.05 | -10.01 | 4 | W. Yang, E. Hauksson, P. M. Shearer, Computing a large refined catalog of focal mechanisms for southern California (1981-2010): Temporal stability of the style of faulting. Bull. Seismol. Soc. Am. 102, 1179–1194 (2012).
2010 | 9 | 15 | 4 | 24 | 59.57 | 33.416 | -116.4685 | 9.83 | 1.21 | 328 | 89 | -153 | 237.49 | 63 | -1.12 | 4 | W. Yang, E. Hauksson, P. M. Shearer, Computing a large refined catalog of focal mechanisms for southern California (1981-2010): Temporal stability of the style of faulting. Bull. Seismol. Soc. Am. 102, 1179–1194 (2012).
2010 | 9 | 15 | 7 | 50 | 7 | 29.787 | -114.141 | 10 | 5.3 | 22 | 65 | -21 | 121.21 | 71.05 | -153.46 | 17 | Moment tensors from U.S. Geological Survey Advanced National Seismic System (ANSS) Comprehensive Catalog of Earthquake Events and Products, https://www.sciencebase.gov/catalog/item/52eab950e4b0444d1ce67917
2010 | 9 | 15 | 8 | 56 | 2.9 | 32.4783 | -115.5988 | 10.3 | 2.37 | 328 | 50 | -139 | 208.8 | 59.83 | -48.03 | 4 | W. Yang, E. Hauksson, P. M. Shearer, Computing a large refined catalog of focal mechanisms for southern California (1981-2010): Temporal stability of the style of faulting. Bull. Seismol. Soc. Am. 102, 1179–1194 (2012).
2010 | 9 | 15 | 10 | 15 | 38.72 | 33.716 | -116.7662 | 16.31 | 0.82 | 297 | 4 | 131 | 75.93 | 86.98 | 87.37 | 4 | W. Yang, E. Hauksson, P. M. Shearer, Computing a large refined catalog of focal mechanisms for southern California (1981-2010): Temporal stability of the style of faulting. Bull. Seismol. Soc. Am. 102, 1179–1194 (2012).
2010 | 9 | 15 | 12 | 29 | 25 | 20.999 | -106.221 | 10 | 5.1 | 312 | 29 | 103 | 117.21 | 61.81 | 82.89 | 17 | Moment tensors from U.S. Geological Survey Advanced National Seismic System (ANSS) Comprehensive Catalog of Earthquake Events and Products, https://www.sciencebase.gov/catalog/item/52eab950e4b0444d1ce67917
2010 | 9 | 15 | 14 | 38 | 6.05 | 34.0258 | -116.7472 | 15.15 | 2.56 | 321 | 62 | -177 | 229.59 | 87.35 | -28.03 | 4 | W. Yang, E. Hauksson, P. M. Shearer, Computing a large refined catalog of focal mechanisms for southern California (1981-2010): Temporal stability of the style of faulting. Bull. Seismol. Soc. Am. 102, 1179–1194 (2012).
2010 | 9 | 15 | 15 | 22 | 57.98 | 33.4633 | -116.454 | 7.34 | 2.12 | 129 | 66 | -127 | 10.64 | 43.15 | -36.49 | 4 | W. Yang, E. Hauksson, P. M. Shearer, Computing a large refined catalog of focal mechanisms for southern California (1981-2010): Temporal stability of the style of faulting. Bull. Seismol. Soc. Am. 102, 1179–1194 (2012).
2010 | 9 | 15 | 16 | 2 | 19.68 | 34.8018 | -116.274 | 6.01 | 2.55 | 155 | 85 | 155 | 247.33 | 65.1 | 5.51 | 4 | W. Yang, E. Hauksson, P. M. Shearer, Computing a large refined catalog of focal mechanisms for southern California (1981-2010): Temporal stability of the style of faulting. Bull. Seismol. Soc. Am. 102, 1179–1194 (2012).
2010 | 9 | 15 | 17 | 21 | 34.84 | 33.4932 | -116.5183 | 14.12 | 0.97 | 332 | 19 | -146 | 209.47 | 79.51 | -74.07 | 4 | W. Yang, E. Hauksson, P. M. Shearer, Computing a large refined catalog of focal mechanisms for southern California (1981-2010): Temporal stability of the style of faulting. Bull. Seismol. Soc. Am. 102, 1179–1194 (2012).
2010 | 9 | 16 | 4 | 31 | 55.48 | 34.012 | -118.1843 | 11.08 | 1.73 | 346 | 72 | 163 | 81.4 | 73.86 | 18.77 | 4 | W. Yang, E. Hauksson, P. M. Shearer, Computing a large refined catalog of focal mechanisms for southern California (1981-2010): Temporal stability of the style of faulting. Bull. Seismol. Soc. Am. 102, 1179–1194 (2012).
2010 | 9 | 16 | 4 | 50 | 31.77 | 34.0277 | -117.7682 | 11.66 | 1.95 | 320 | 88 | -177 | 229.9 | 87 | -2 | 4 | W. Yang, E. Hauksson, P. M. Shearer, Computing a large refined catalog of focal mechanisms for southern California (1981-2010): Temporal stability of the style of faulting. Bull. Seismol. Soc. Am. 102, 1179–1194 (2012).
2010 | 9 | 16 | 6 | 55 | 43.85 | 35.471 | -118.458 | 7.44 | 1.84 | 332 | 64 | -80 | 130.09 | 27.73 | -109.6 | 4 | W. Yang, E. Hauksson, P. M. Shearer, Computing a large refined catalog of focal mechanisms for southern California (1981-2010): Temporal stability of the style of faulting. Bull. Seismol. Soc. Am. 102, 1179–1194 (2012).
2010 | 9 | 16 | 15 | 54 | 55.35 | 35.843 | -117.672 | 5.59 | 3.88 | 198 | 20 | -165 | 93.87 | 84.92 | -70.63 | 4 | W. Yang, E. Hauksson, P. M. Shearer, Computing a large refined catalog of focal mechanisms for southern California (1981-2010): Temporal stability of the style of faulting. Bull. Seismol. Soc. Am. 102, 1179–1194 (2012).
2010 | 9 | 16 | 21 | 41 | 34 | 35.63 | -97.22 | 4 | 3.38 | 285 | 85 | 10 | 194.12 | 80.04 | 174.92 | 2 | R. B. Herrmann, H. M. Benz, C. J. Ammon, Monitoring the earthquake source process in North America. Bull. Seismol. Soc. Am. 101, 2609–2625 (2011).
2010 | 9 | 16 | 22 | 10 | 7.53 | 36.0312 | -117.7727 | 2.47 | 2.46 | 172 | 48 | -134 | 47.28 | 57.68 | -52.35 | 4 | W. Yang, E. Hauksson, P. M. Shearer, Computing a large refined catalog of focal mechanisms for southern California (1981-2010): Temporal stability of the style of faulting. Bull. Seismol. Soc. Am. 102, 1179–1194 (2012).
2010 | 9 | 17 | 4 | 39 | 41.88 | 33.5183 | -116.3765 | 8.21 | 1.57 | 147 | 83 | -180 | 57 | 90 | -7 | 4 | W. Yang, E. Hauksson, P. M. Shearer, Computing a large refined catalog of focal mechanisms for southern California (1981-2010): Temporal stability of the style of faulting. Bull. Seismol. Soc. Am. 102, 1179–1194 (2012).
2010 | 9 | 17 | 10 | 54 | 3.8 | 35.8473 | -117.6733 | 5.77 | 0.72 | 174 | 80 | -163 | 80.96 | 73.27 | -10.45 | 4 | W. Yang, E. Hauksson, P. M. Shearer, Computing a large refined catalog of focal mechanisms for southern California (1981-2010): Temporal stability of the style of faulting. Bull. Seismol. Soc. Am. 102, 1179–1194 (2012).
2010 | 9 | 17 | 13 | 52 | 45.5 | 35.841 | -117.6703 | 5.49 | 1.82 | 320 | 40 | -112 | 167.81 | 53.42 | -72.55 | 4 | W. Yang, E. Hauksson, P. M. Shearer, Computing a large refined catalog of focal mechanisms for southern California (1981-2010): Temporal stability of the style of faulting. Bull. Seismol. Soc. Am. 102, 1179–1194 (2012).
2010 | 9 | 17 | 18 | 0 | 15.06 | 32.7182 | -115.9493 | 7.66 | 1.45 | 344 | 36 | -128 | 208 | 62.41 | -65.9 | 4 | W. Yang, E. Hauksson, P. M. Shearer, Computing a large refined catalog of focal mechanisms for southern California (1981-2010): Temporal stability of the style of faulting. Bull. Seismol. Soc. Am. 102, 1179–1194 (2012).
2010 | 9 | 17 | 23 | 45 | 17.34 | 32.6327 | -115.7108 | 5.87 | 3.34 | 330 | 31 | -148 | 211.83 | 74.16 | -63 | 4 | W. Yang, E. Hauksson, P. M. Shearer, Computing a large refined catalog of focal mechanisms for southern California (1981-2010): Temporal stability of the style of faulting. Bull. Seismol. Soc. Am. 102, 1179–1194 (2012).
2010 | 9 | 18 | 4 | 0 | 28.02 | 34.0013 | -116.946 | 14.78 | 2.4 | 311 | 85 | -180 | 221 | 90 | -5 | 4 | W. Yang, E. Hauksson, P. M. Shearer, Computing a large refined catalog of focal mechanisms for southern California (1981-2010): Temporal stability of the style of faulting. Bull. Seismol. Soc. Am. 102, 1179–1194 (2012).
2010 | 9 | 18 | 14 | 34 | 29.34 | 33.4665 | -116.461 | 7.04 | 2.55 | 321 | 73 | 154 | 59.12 | 65.21 | 18.79 | 4 | W. Yang, E. Hauksson, P. M. Shearer, Computing a large refined catalog of focal mechanisms for southern California (1981-2010): Temporal stability of the style of faulting. Bull. Seismol. Soc. Am. 102, 1179–1194 (2012).
2010 | 9 | 18 | 23 | 3 | 6.87 | 33.4557 | -116.5112 | 11.06 | 2.09 | 352 | 41 | -62 | 136.83 | 54.6 | -112.2 | 4 | W. Yang, E. Hauksson, P. M. Shearer, Computing a large refined catalog of focal mechanisms for southern California (1981-2010): Temporal stability of the style of faulting. Bull. Seismol. Soc. Am. 102, 1179–1194 (2012).
2010 | 9 | 18 | 23 | 48 | 3.79 | 35.8452 | -117.6733 | 5.89 | 1.18 | 184 | 71 | -118 | 62.52 | 33.4 | -36.26 | 4 | W. Yang, E. Hauksson, P. M. Shearer, Computing a large refined catalog of focal mechanisms for southern California (1981-2010): Temporal stability of the style of faulting. Bull. Seismol. Soc. Am. 102, 1179–1194 (2012).
2010 | 9 | 19 | 0 | 40 | 2.4 | 33.7847 | -116.1585 | 8.39 | 1.89 | 345 | 84 | 164 | 76.72 | 74.09 | 6.24 | 4 | W. Yang, E. Hauksson, P. M. Shearer, Computing a large refined catalog of focal mechanisms for southern California (1981-2010): Temporal stability of the style of faulting. Bull. Seismol. Soc. Am. 102, 1179–1194 (2012).
2010 | 9 | 19 | 5 | 54 | 18.69 | 33.8633 | -116.6863 | 13.87 | 0.97 | 181 | 44 | -86 | 355.45 | 46.13 | -93.85 | 4 | W. Yang, E. Hauksson, P. M. Shearer, Computing a large refined catalog of focal mechanisms for southern California (1981-2010): Temporal stability of the style of faulting. Bull. Seismol. Soc. Am. 102, 1179–1194 (2012).
2010 | 9 | 19 | 7 | 46 | 42.57 | 35.4045 | -117.5265 | 10.92 | 2.29 | 306 | 88 | -178 | 215.93 | 88 | -2 | 4 | W. Yang, E. Hauksson, P. M. Shearer, Computing a large refined catalog of focal mechanisms for southern California (1981-2010): Temporal stability of the style of faulting. Bull. Seismol. Soc. Am. 102, 1179–1194 (2012).
2010 | 9 | 19 | 8 | 43 | 55.45 | 33.4672 | -116.4618 | 7.11 | 0.96 | 183 | 51 | -112 | 35.7 | 43.9 | -65.17 | 4 | W. Yang, E. Hauksson, P. M. Shearer, Computing a large refined catalog of focal mechanisms for southern California (1981-2010): Temporal stability of the style of faulting. Bull. Seismol. Soc. Am. 102, 1179–1194 (2012).
2010 | 9 | 19 | 10 | 47 | 10.35 | 33.0708 | -116.4703 | 13.84 | 1.51 | 120 | 79 | -178 | 29.62 | 88.04 | -11.01 | 4 | W. Yang, E. Hauksson, P. M. Shearer, Computing a large refined catalog of focal mechanisms for southern California (1981-2010): Temporal stability of the style of faulting. Bull. Seismol. Soc. Am. 102, 1179–1194 (2012).
2010 | 9 | 19 | 13 | 0 | 6.56 | 33.4183 | -116.6197 | 7.87 | 1.2 | 8 | 11 | -156 | 254.39 | 85.55 | -79.93 | 4 | W. Yang, E. Hauksson, P. M. Shearer, Computing a large refined catalog of focal mechanisms for southern California (1981-2010): Temporal stability of the style of faulting. Bull. Seismol. Soc. Am. 102, 1179–1194 (2012).
2010 | 9 | 19 | 14 | 23 | 54 | 33.9865 | -116.923 | 18.04 | 1.33 | 25 | 39 | -114 | 234.81 | 54.91 | -71.77 | 4 | W. Yang, E. Hauksson, P. M. Shearer, Computing a large refined catalog of focal mechanisms for southern California (1981-2010): Temporal stability of the style of faulting. Bull. Seismol. Soc. Am. 102, 1179–1194 (2012).
2010 | 9 | 19 | 14 | 27 | 36.28 | 34.1402 | -116.411 | 6.39 | 1.31 | 359 | 86 | 177 | 89.21 | 87.01 | 4.01 | 4 | W. Yang, E. Hauksson, P. M. Shearer, Computing a large refined catalog of focal mechanisms for southern California (1981-2010): Temporal stability of the style of faulting. Bull. Seismol. Soc. Am. 102, 1179–1194 (2012).
2010 | 9 | 19 | 15 | 25 | 5.31 | 33.4668 | -116.4612 | 7.15 | 1.54 | 136 | 86 | -176 | 45.72 | 86.01 | -4.01 | 4 | W. Yang, E. Hauksson, P. M. Shearer, Computing a large refined catalog of focal mechanisms for southern California (1981-2010): Temporal stability of the style of faulting. Bull. Seismol. Soc. Am. 102, 1179–1194 (2012).
2010 | 9 | 19 | 16 | 46 | 39.66 | 34.0075 | -116.3183 | 9.03 | 1.01 | 161 | 52 | -110 | 11.59 | 42.23 | -66.36 | 4 | W. Yang, E. Hauksson, P. M. Shearer, Computing a large refined catalog of focal mechanisms for southern California (1981-2010): Temporal stability of the style of faulting. Bull. Seismol. Soc. Am. 102, 1179–1194 (2012).
2010 | 9 | 19 | 18 | 14 | 59.71 | 36.6767 | -121.301 | 4.43 | 3.17 | 40 | 65 | -10 | 134.26 | 80.95 | -154.66 | 3 | NCEDC, Northern California Earthquake Data Center. UC Berkeley Seismol. Lab. (2014), doi:10.7932/NCEDC.
2010 | 9 | 19 | 21 | 42 | 14.56 | 33.466 | -116.4608 | 6.91 | 1.83 | 321 | 84 | 144 | 55.34 | 54.23 | 7.4 | 4 | W. Yang, E. Hauksson, P. M. Shearer, Computing a large refined catalog of focal mechanisms for southern California (1981-2010): Temporal stability of the style of faulting. Bull. Seismol. Soc. Am. 102, 1179–1194 (2012).
2010 | 9 | 19 | 21 | 51 | 32.81 | 32.7017 | -115.8947 | 8.24 | 2.71 | 351 | 14 | -105 | 186.44 | 76.49 | -86.31 | 4 | W. Yang, E. Hauksson, P. M. Shearer, Computing a large refined catalog of focal mechanisms for southern California (1981-2010): Temporal stability of the style of faulting. Bull. Seismol. Soc. Am. 102, 1179–1194 (2012).
2010 | 9 | 19 | 22 | 1 | 47 | 35.59 | -97.21 | 3 | 3.47 | 15 | 90 | -160 | 285 | 70 | 0 | 2 | R. B. Herrmann, H. M. Benz, C. J. Ammon, Monitoring the earthquake source process in North America. Bull. Seismol. Soc. Am. 101, 2609–2625 (2011).
2010 | 9 | 19 | 22 | 32 | 19.16 | 34.5703 | -119.335 | 10.17 | 2.11 | 195 | 83 | -118 | 92.09 | 28.79 | -14.66 | 4 | W. Yang, E. Hauksson, P. M. Shearer, Computing a large refined catalog of focal mechanisms for southern California (1981-2010): Temporal stability of the style of faulting. Bull. Seismol. Soc. Am. 102, 1179–1194 (2012).
2010 | 9 | 19 | 23 | 14 | 31.86 | 33.7708 | -116.0815 | 4.17 | 1.69 | 352 | 86 | -161 | 260.62 | 71.05 | -4.23 | 4 | W. Yang, E. Hauksson, P. M. Shearer, Computing a large refined catalog of focal mechanisms for southern California (1981-2010): Temporal stability of the style of faulting. Bull. Seismol. Soc. Am. 102, 1179–1194 (2012).
2010 | 9 | 20 | 0 | 30 | 2 | 32.0262 | -115.1083 | 9.939 | 4.75 | 128 | 76 | -166 | 34.55 | 76.42 | -14.41 | 17 | Moment tensors from U.S. Geological Survey Advanced National Seismic System (ANSS) Comprehensive Catalog of Earthquake Events and Products, https://www.sciencebase.gov/catalog/item/52eab950e4b0444d1ce67917
2010 | 9 | 20 | 0 | 47 | 22 | 43.6 | -110.42 | 7 | 3.43 | 146 | 76 | 164 | 239.97 | 74.49 | 14.54 | 2 | R. B. Herrmann, H. M. Benz, C. J. Ammon, Monitoring the earthquake source process in North America. Bull. Seismol. Soc. Am. 101, 2609–2625 (2011).
2010 | 9 | 20 | 1 | 15 | 41.65 | 32.8303 | -115.9447 | 8.79 | 1.69 | 100 | 86 | -155 | 8.14 | 65.07 | -4.41 | 4 | W. Yang, E. Hauksson, P. M. Shearer, Computing a large refined catalog of focal mechanisms for southern California (1981-2010): Temporal stability of the style of faulting. Bull. Seismol. Soc. Am. 102, 1179–1194 (2012).
2010 | 9 | 20 | 4 | 5 | 6.9 | 44.67 | -130.1 | 10 | 4.85 | 322 | 45 | -74 | 119.93 | 47.18 | -105.41 | 13 | Global CMT database: https://www.globalcmt.org
2010 | 9 | 20 | 11 | 30 | 23.52 | 33.2187 | -116.6545 | 10.15 | 1.19 | 127 | 47 | 104 | 286.92 | 44.8 | 75.46 | 4 | W. Yang, E. Hauksson, P. M. Shearer, Computing a large refined catalog of focal mechanisms for southern California (1981-2010): Temporal stability of the style of faulting. Bull. Seismol. Soc. Am. 102, 1179–1194 (2012).
2010 | 9 | 20 | 13 | 51 | 36.89 | 35.841 | -117.6707 | 5.53 | 2.06 | 169 | 61 | -93 | 355.17 | 29.14 | -84.61 | 4 | W. Yang, E. Hauksson, P. M. Shearer, Computing a large refined catalog of focal mechanisms for southern California (1981-2010): Temporal stability of the style of faulting. Bull. Seismol. Soc. Am. 102, 1179–1194 (2012).
2010 | 9 | 20 | 18 | 50 | 17.38 | 32.6592 | -115.956 | 5.99 | 1.69 | 110 | 63 | -178 | 19.09 | 88.22 | -27.01 | 4 | W. Yang, E. Hauksson, P. M. Shearer, Computing a large refined catalog of focal mechanisms for southern California (1981-2010): Temporal stability of the style of faulting. Bull. Seismol. Soc. Am. 102, 1179–1194 (2012).
2010 | 9 | 20 | 19 | 12 | 11.5 | 36.0287 | -117.7768 | 2.49 | 2.01 | 260 | 73 | 80 | 111.09 | 19.65 | 119.6 | 4 | W. Yang, E. Hauksson, P. M. Shearer, Computing a large refined catalog of focal mechanisms for southern California (1981-2010): Temporal stability of the style of faulting. Bull. Seismol. Soc. Am. 102, 1179–1194 (2012).
2010 | 9 | 20 | 22 | 15 | 50.6 | 35.8448 | -117.6733 | 5.92 | 1.89 | 174 | 58 | -107 | 23.98 | 35.81 | -64.93 | 4 | W. Yang, E. Hauksson, P. M. Shearer, Computing a large refined catalog of focal mechanisms for southern California (1981-2010): Temporal stability of the style of faulting. Bull. Seismol. Soc. Am. 102, 1179–1194 (2012).
2010 | 9 | 20 | 22 | 48 | 20.59 | 33.7242 | -116.8162 | 10.61 | 1.59 | 301 | 86 | -170 | 210.3 | 80.02 | -4.06 | 4 | W. Yang, E. Hauksson, P. M. Shearer, Computing a large refined catalog of focal mechanisms for southern California (1981-2010): Temporal stability of the style of faulting. Bull. Seismol. Soc. Am. 102, 1179–1194 (2012).
2010 | 9 | 20 | 23 | 46 | 28.78 | 33.0047 | -115.558 | 9.14 | 1.95 | 319 | 65 | -163 | 221.64 | 74.63 | -25.99 | 4 | W. Yang, E. Hauksson, P. M. Shearer, Computing a large refined catalog of focal mechanisms for southern California (1981-2010): Temporal stability of the style of faulting. Bull. Seismol. Soc. Am. 102, 1179–1194 (2012).
2010 | 9 | 21 | 0 | 56 | 33.16 | 33.005 | -115.5578 | 9.13 | 1.9 | 324 | 73 | -175 | 232.53 | 85.22 | -17.06 | 4 | W. Yang, E. Hauksson, P. M. Shearer, Computing a large refined catalog of focal mechanisms for southern California (1981-2010): Temporal stability of the style of faulting. Bull. Seismol. Soc. Am. 102, 1179–1194 (2012).
2010 | 9 | 21 | 1 | 17 | 31.56 | 33.0047 | -115.5582 | 9.14 | 1.83 | 321 | 79 | 178 | 51.38 | 88.04 | 11.01 | 4 | W. Yang, E. Hauksson, P. M. Shearer, Computing a large refined catalog of focal mechanisms for southern California (1981-2010): Temporal stability of the style of faulting. Bull. Seismol. Soc. Am. 102, 1179–1194 (2012).
2010 | 9 | 21 | 4 | 33 | 6 | 18.47 | -72.979 | 10 | 4.3 | 115 | 50 | 123 | 249.71 | 50.02 | 57.01 | 17 | Moment tensors from U.S. Geological Survey Advanced National Seismic System (ANSS) Comprehensive Catalog of Earthquake Events and Products, https://www.sciencebase.gov/catalog/item/52eab950e4b0444d1ce67917
2010 | 9 | 21 | 6 | 6 | 11.25 | 33.426 | -116.5523 | 11.16 | 1.45 | 143 | 85 | -180 | 53 | 90 | -5 | 4 | W. Yang, E. Hauksson, P. M. Shearer, Computing a large refined catalog of focal mechanisms for southern California (1981-2010): Temporal stability of the style of faulting. Bull. Seismol. Soc. Am. 102, 1179–1194 (2012).
2010 | 9 | 21 | 6 | 55 | 37.23 | 33.5492 | -116.6643 | 9.58 | 1.26 | 327 | 85 | 174 | 57.52 | 84.02 | 5.03 | 4 | W. Yang, E. Hauksson, P. M. Shearer, Computing a large refined catalog of focal mechanisms for southern California (1981-2010): Temporal stability of the style of faulting. Bull. Seismol. Soc. Am. 102, 1179–1194 (2012).
2010 | 9 | 21 | 9 | 28 | 52.64 | 32.6937 | -115.9178 | 7.42 | 1.8 | 98 | 74 | -174 | 6.34 | 84.23 | -16.08 | 4 | W. Yang, E. Hauksson, P. M. Shearer, Computing a large refined catalog of focal mechanisms for southern California (1981-2010): Temporal stability of the style of faulting. Bull. Seismol. Soc. Am. 102, 1179–1194 (2012).
2010 | 9 | 21 | 11 | 48 | 2.37 | 33.004 | -115.559 | 9.32 | 1.5 | 319 | 77 | 171 | 51.04 | 81.23 | 13.16 | 4 | W. Yang, E. Hauksson, P. M. Shearer, Computing a large refined catalog of focal mechanisms for southern California (1981-2010): Temporal stability of the style of faulting. Bull. Seismol. Soc. Am. 102, 1179–1194 (2012).
2010 | 9 | 21 | 11 | 49 | 6.62 | 33.004 | -115.5592 | 9.28 | 1.33 | 152 | 88 | -165 | 61.46 | 75.01 | -2.07 | 4 | W. Yang, E. Hauksson, P. M. Shearer, Computing a large refined catalog of focal mechanisms for southern California (1981-2010): Temporal stability of the style of faulting. Bull. Seismol. Soc. Am. 102, 1179–1194 (2012).
2010 | 9 | 21 | 12 | 9 | 23.45 | 32.6562 | -115.7237 | 9.56 | 2.25 | 212 | 59 | -57 | 340.42 | 44.04 | -132.19 | 4 | W. Yang, E. Hauksson, P. M. Shearer, Computing a large refined catalog of focal mechanisms for southern California (1981-2010): Temporal stability of the style of faulting. Bull. Seismol. Soc. Am. 102, 1179–1194 (2012).
2010 | 9 | 21 | 13 | 46 | 3.42 | 34.028 | -117.1957 | 11.9 | 1.85 | 150 | 48 | -136 | 27.13 | 58.92 | -51.38 | 4 | W. Yang, E. Hauksson, P. M. Shearer, Computing a large refined catalog of focal mechanisms for southern California (1981-2010): Temporal stability of the style of faulting. Bull. Seismol. Soc. Am. 102, 1179–1194 (2012).
2010 | 9 | 21 | 15 | 56 | 39.64 | 33.8868 | -116.8528 | 13.12 | 2.06 | 315 | 89 | 174 | 45.11 | 84 | 1.01 | 4 | W. Yang, E. Hauksson, P. M. Shearer, Computing a large refined catalog of focal mechanisms for southern California (1981-2010): Temporal stability of the style of faulting. Bull. Seismol. Soc. Am. 102, 1179–1194 (2012).
2010 | 9 | 21 | 16 | 2 | 46.02 | 32.9658 | -116.4035 | 11.52 | 2.57 | 120 | 82 | 172 | 211.12 | 82.08 | 8.08 | 4 | W. Yang, E. Hauksson, P. M. Shearer, Computing a large refined catalog of focal mechanisms for southern California (1981-2010): Temporal stability of the style of faulting. Bull. Seismol. Soc. Am. 102, 1179–1194 (2012).
2010 | 9 | 21 | 19 | 5 | 9.11 | 34.0277 | -117.196 | 11.93 | 1.82 | 354 | 44 | -92 | 176.78 | 46.03 | -88.07 | 4 | W. Yang, E. Hauksson, P. M. Shearer, Computing a large refined catalog of focal mechanisms for southern California (1981-2010): Temporal stability of the style of faulting. Bull. Seismol. Soc. Am. 102, 1179–1194 (2012).
2010 | 9 | 21 | 23 | 9 | 25.54 | 34.1312 | -117.4682 | 8.95 | 1.34 | 207 | 33 | -104 | 43.56 | 58.1 | -81.07 | 4 | W. Yang, E. Hauksson, P. M. Shearer, Computing a large refined catalog of focal mechanisms for southern California (1981-2010): Temporal stability of the style of faulting. Bull. Seismol. Soc. Am. 102, 1179–1194 (2012).
2010 | 9 | 22 | 1 | 7 | 52.09 | 33.4903 | -116.7682 | 7.41 | 1.06 | 322 | 82 | 178 | 52.28 | 88.02 | 8 | 4 | W. Yang, E. Hauksson, P. M. Shearer, Computing a large refined catalog of focal mechanisms for southern California (1981-2010): Temporal stability of the style of faulting. Bull. Seismol. Soc. Am. 102, 1179–1194 (2012).
2010 | 9 | 22 | 1 | 50 | 18.32 | 33.1533 | -116.0063 | 8.39 | 2.74 | 310 | 76 | 146 | 49.27 | 57.14 | 16.74 | 4 | W. Yang, E. Hauksson, P. M. Shearer, Computing a large refined catalog of focal mechanisms for southern California (1981-2010): Temporal stability of the style of faulting. Bull. Seismol. Soc. Am. 102, 1179–1194 (2012).
2010 | 9 | 22 | 1 | 53 | 18.45 | 33.154 | -116.0062 | 8.29 | 2.74 | 307 | 78 | 161 | 41.09 | 71.43 | 12.67 | 4 | W. Yang, E. Hauksson, P. M. Shearer, Computing a large refined catalog of focal mechanisms for southern California (1981-2010): Temporal stability of the style of faulting. Bull. Seismol. Soc. Am. 102, 1179–1194 (2012).
2010 | 9 | 22 | 9 | 39 | 36.51 | 34.8017 | -116.273 | 5.96 | 2.17 | 162 | 82 | 156 | 255.55 | 66.25 | 8.75 | 4 | W. Yang, E. Hauksson, P. M. Shearer, Computing a large refined catalog of focal mechanisms for southern California (1981-2010): Temporal stability of the style of faulting. Bull. Seismol. Soc. Am. 102, 1179–1194 (2012).
2010 | 9 | 22 | 17 | 41 | 33.6 | 33.9745 | -116.6752 | 14.58 | 1.67 | 317 | 86 | 167 | 47.92 | 77.03 | 4.1 | 4 | W. Yang, E. Hauksson, P. M. Shearer, Computing a large refined catalog of focal mechanisms for southern California (1981-2010): Temporal stability of the style of faulting. Bull. Seismol. Soc. Am. 102, 1179–1194 (2012).
2010 | 9 | 23 | 8 | 10 | 1.42 | 35.8415 | -117.668 | 5.27 | 2.08 | 357 | 34 | -94 | 181.82 | 56.09 | -87.31 | 4 | W. Yang, E. Hauksson, P. M. Shearer, Computing a large refined catalog of focal mechanisms for southern California (1981-2010): Temporal stability of the style of faulting. Bull. Seismol. Soc. Am. 102, 1179–1194 (2012).
2010 | 9 | 23 | 15 | 49 | 42.82 | 33.4828 | -116.5758 | 8.28 | 1.32 | 323 | 70 | -162 | 226.66 | 73.12 | -20.94 | 4 | W. Yang, E. Hauksson, P. M. Shearer, Computing a large refined catalog of focal mechanisms for southern California (1981-2010): Temporal stability of the style of faulting. Bull. Seismol. Soc. Am. 102, 1179–1194 (2012).
2010 | 9 | 23 | 17 | 11 | 44.01 | 33.4832 | -116.5762 | 8.26 | 1.12 | 326 | 73 | -156 | 228.58 | 67.11 | -18.5 | 4 | W. Yang, E. Hauksson, P. M. Shearer, Computing a large refined catalog of focal mechanisms for southern California (1981-2010): Temporal stability of the style of faulting. Bull. Seismol. Soc. Am. 102, 1179–1194 (2012).
2010 | 9 | 23 | 23 | 38 | 44.14 | 35.8403 | -117.6725 | 5.74 | 1.11 | 4 | 31 | -89 | 182.83 | 59.01 | -90.6 | 4 | W. Yang, E. Hauksson, P. M. Shearer, Computing a large refined catalog of focal mechanisms for southern California (1981-2010): Temporal stability of the style of faulting. Bull. Seismol. Soc. Am. 102, 1179–1194 (2012).
2010 | 9 | 24 | 3 | 37 | 11.85 | 33.401 | -116.4467 | 10.48 | 1.02 | 331 | 88 | -162 | 240.35 | 72.01 | -2.1 | 4 | W. Yang, E. Hauksson, P. M. Shearer, Computing a large refined catalog of focal mechanisms for southern California (1981-2010): Temporal stability of the style of faulting. Bull. Seismol. Soc. Am. 102, 1179–1194 (2012).
2010 | 9 | 24 | 3 | 52 | 4.45 | 35.4575 | -118.3288 | 2.59 | 1.56 | 345 | 78 | -174 | 253.75 | 84.13 | -12.06 | 4 | W. Yang, E. Hauksson, P. M. Shearer, Computing a large refined catalog of focal mechanisms for southern California (1981-2010): Temporal stability of the style of faulting. Bull. Seismol. Soc. Am. 102, 1179–1194 (2012).
2010 | 9 | 24 | 4 | 38 | 52.29 | 32.6538 | -115.6927 | 9.67 | 1.46 | 345 | 37 | -139 | 220.23 | 66.74 | -60.37 | 4 | W. Yang, E. Hauksson, P. M. Shearer, Computing a large refined catalog of focal mechanisms for southern California (1981-2010): Temporal stability of the style of faulting. Bull. Seismol. Soc. Am. 102, 1179–1194 (2012).
2010 | 9 | 24 | 4 | 48 | 16.59 | 32.5943 | -115.6502 | 7.21 | 2.76 | 228 | 54 | 93 | 42.9 | 36.11 | 85.88 | 4 | W. Yang, E. Hauksson, P. M. Shearer, Computing a large refined catalog of focal mechanisms for southern California (1981-2010): Temporal stability of the style of faulting. Bull. Seismol. Soc. Am. 102, 1179–1194 (2012).
2010 | 9 | 24 | 4 | 56 | 59.34 | 33.6383 | -116.7043 | 13.99 | 1.14 | 348 | 26 | -174 | 252.6 | 87.37 | -64.12 | 4 | W. Yang, E. Hauksson, P. M. Shearer, Computing a large refined catalog of focal mechanisms for southern California (1981-2010): Temporal stability of the style of faulting. Bull. Seismol. Soc. Am. 102, 1179–1194 (2012).
2010 | 9 | 24 | 5 | 40 | 49.29 | 35.457 | -118.332 | 5.21 | 1.84 | 344 | 87 | -176 | 253.79 | 86.01 | -3.01 | 4 | W. Yang, E. Hauksson, P. M. Shearer, Computing a large refined catalog of focal mechanisms for southern California (1981-2010): Temporal stability of the style of faulting. Bull. Seismol. Soc. Am. 102, 1179–1194 (2012).
2010 | 9 | 24 | 6 | 50 | 48.66 | 33.2673 | -116.445 | 2.99 | 1.31 | 322 | 79 | 154 | 57.32 | 64.51 | 12.2 | 4 | W. Yang, E. Hauksson, P. M. Shearer, Computing a large refined catalog of focal mechanisms for southern California (1981-2010): Temporal stability of the style of faulting. Bull. Seismol. Soc. Am. 102, 1179–1194 (2012).
2010 | 9 | 25 | 1 | 22 | 34.4 | 33.003 | -116.466 | 7.6 | 2.68 | 125 | 84 | -177 | 34.69 | 87.02 | -6.01 | 4 | W. Yang, E. Hauksson, P. M. Shearer, Computing a large refined catalog of focal mechanisms for southern California (1981-2010): Temporal stability of the style of faulting. Bull. Seismol. Soc. Am. 102, 1179–1194 (2012).
2010 | 9 | 25 | 3 | 37 | 56.47 | 34.0665 | -116.7927 | 13.01 | 2.04 | 200 | 54 | 66 | 57.14 | 42.35 | 119.24 | 4 | W. Yang, E. Hauksson, P. M. Shearer, Computing a large refined catalog of focal mechanisms for southern California (1981-2010): Temporal stability of the style of faulting. Bull. Seismol. Soc. Am. 102, 1179–1194 (2012).
2010 | 9 | 25 | 3 | 58 | 56.58 | 33.0115 | -116.4503 | 8.58 | 1.38 | 118 | 86 | -162 | 26.7 | 72.05 | -4.21 | 4 | W. Yang, E. Hauksson, P. M. Shearer, Computing a large refined catalog of focal mechanisms for southern California (1981-2010): Temporal stability of the style of faulting. Bull. Seismol. Soc. Am. 102, 1179–1194 (2012).
2010 | 9 | 25 | 4 | 47 | 53.38 | 32.9067 | -116.2318 | 5.54 | 1.52 | 118 | 85 | -159 | 26.08 | 69.08 | -5.35 | 4 | W. Yang, E. Hauksson, P. M. Shearer, Computing a large refined catalog of focal mechanisms for southern California (1981-2010): Temporal stability of the style of faulting. Bull. Seismol. Soc. Am. 102, 1179–1194 (2012).
2010 | 9 | 25 | 6 | 59 | 0.17 | 33.3878 | -116.3952 | 8.9 | 1.52 | 150 | 84 | 165 | 241.6 | 75.08 | 6.21 | 4 | W. Yang, E. Hauksson, P. M. Shearer, Computing a large refined catalog of focal mechanisms for southern California (1981-2010): Temporal stability of the style of faulting. Bull. Seismol. Soc. Am. 102, 1179–1194 (2012).
2010 | 9 | 25 | 9 | 5 | 43.76 | 32.6782 | -115.8667 | 6.66 | 1.59 | 355 | 44 | -131 | 225.39 | 58.38 | -57.64 | 4 | W. Yang, E. Hauksson, P. M. Shearer, Computing a large refined catalog of focal mechanisms for southern California (1981-2010): Temporal stability of the style of faulting. Bull. Seismol. Soc. Am. 102, 1179–1194 (2012).
2010 | 9 | 25 | 10 | 16 | 9.78 | 34.3602 | -116.4703 | 6.81 | 1.49 | 239 | 47 | -140 | 119.22 | 61.96 | -50.6 | 4 | W. Yang, E. Hauksson, P. M. Shearer, Computing a large refined catalog of focal mechanisms for southern California (1981-2010): Temporal stability of the style of faulting. Bull. Seismol. Soc. Am. 102, 1179–1194 (2012).
2010 | 9 | 25 | 10 | 41 | 46.94 | 33.9455 | -116.8128 | 18.7 | 1.44 | 53 | 17 | -90 | 233 | 73 | -90 | 4 | W. Yang, E. Hauksson, P. M. Shearer, Computing a large refined catalog of focal mechanisms for southern California (1981-2010): Temporal stability of the style of faulting. Bull. Seismol. Soc. Am. 102, 1179–1194 (2012).
2010 | 9 | 25 | 17 | 20 | 43.73 | 33.9422 | -116.6562 | 10.95 | 1.26 | 258 | 85 | -169 | 167.03 | 79.04 | -5.09 | 4 | W. Yang, E. Hauksson, P. M. Shearer, Computing a large refined catalog of focal mechanisms for southern California (1981-2010): Temporal stability of the style of faulting. Bull. Seismol. Soc. Am. 102, 1179–1194 (2012).
2010 | 9 | 25 | 23 | 21 | 23.04 | 33.0242 | -115.5362 | 7.02 | 1.99 | 316 | 84 | 161 | 48.06 | 71.11 | 6.34 | 4 | W. Yang, E. Hauksson, P. M. Shearer, Computing a large refined catalog of focal mechanisms for southern California (1981-2010): Temporal stability of the style of faulting. Bull. Seismol. Soc. Am. 102, 1179–1194 (2012).
2010 | 9 | 26 | 1 | 25 | 27.72 | 33.663 | -116.7563 | 14.88 | 0.79 | 319 | 41 | 170 | 56.58 | 83.46 | 49.43 | 4 | W. Yang, E. Hauksson, P. M. Shearer, Computing a large refined catalog of focal mechanisms for southern California (1981-2010): Temporal stability of the style of faulting. Bull. Seismol. Soc. Am. 102, 1179–1194 (2012).
2010 | 9 | 26 | 2 | 57 | 8.35 | 32.7342 | -115.969 | 7.38 | 1.95 | 101 | 77 | -171 | 8.96 | 81.23 | -13.16 | 4 | W. Yang, E. Hauksson, P. M. Shearer, Computing a large refined catalog of focal mechanisms for southern California (1981-2010): Temporal stability of the style of faulting. Bull. Seismol. Soc. Am. 102, 1179–1194 (2012).
2010 | 9 | 26 | 3 | 23 | 42.03 | 32.6422 | -115.7292 | 6.92 | 2.39 | 315 | 58 | -154 | 210.51 | 68.18 | -34.81 | 4 | W. Yang, E. Hauksson, P. M. Shearer, Computing a large refined catalog of focal mechanisms for southern California (1981-2010): Temporal stability of the style of faulting. Bull. Seismol. Soc. Am. 102, 1179–1194 (2012).
2010 | 9 | 26 | 3 | 29 | 3.59 | 32.6405 | -115.7278 | 6.97 | 1.74 | 343 | 39 | -126 | 206.07 | 59.39 | -64.55 | 4 | W. Yang, E. Hauksson, P. M. Shearer, Computing a large refined catalog of focal mechanisms for southern California (1981-2010): Temporal stability of the style of faulting. Bull. Seismol. Soc. Am. 102, 1179–1194 (2012).
2010 | 9 | 26 | 4 | 4 | 30.46 | 33.6658 | -116.7122 | 16.04 | 0.52 | 238 | 86 | -99 | 124.23 | 9.84 | -24.08 | 4 | W. Yang, E. Hauksson, P. M. Shearer, Computing a large refined catalog of focal mechanisms for southern California (1981-2010): Temporal stability of the style of faulting. Bull. Seismol. Soc. Am. 102, 1179–1194 (2012).
2010 | 9 | 26 | 7 | 35 | 43.71 | 33.8805 | -116.8813 | 11.66 | 0.72 | 316 | 89 | 168 | 46.21 | 78 | 1.02 | 4 | W. Yang, E. Hauksson, P. M. Shearer, Computing a large refined catalog of focal mechanisms for southern California (1981-2010): Temporal stability of the style of faulting. Bull. Seismol. Soc. Am. 102, 1179–1194 (2012).
2010 | 9 | 26 | 15 | 7 | 36.16 | 33.4562 | -116.568 | 9.6 | 0.86 | 299 | 73 | -171 | 206.35 | 81.4 | -17.2 | 4 | W. Yang, E. Hauksson, P. M. Shearer, Computing a large refined catalog of focal mechanisms for southern California (1981-2010): Temporal stability of the style of faulting. Bull. Seismol. Soc. Am. 102, 1179–1194 (2012).
2010 | 9 | 26 | 16 | 15 | 6.47 | 34.0478 | -117.0382 | 12.11 | 1.17 | 28 | 46 | -77 | 189.62 | 45.5 | -103.11 | 4 | W. Yang, E. Hauksson, P. M. Shearer, Computing a large refined catalog of focal mechanisms for southern California (1981-2010): Temporal stability of the style of faulting. Bull. Seismol. Soc. Am. 102, 1179–1194 (2012).
2010 | 9 | 26 | 18 | 56 | 32.89 | 32.7205 | -115.9503 | 4.25 | 1.95 | 124 | 35 | 176 | 217.28 | 87.71 | 55.07 | 4 | W. Yang, E. Hauksson, P. M. Shearer, Computing a large refined catalog of focal mechanisms for southern California (1981-2010): Temporal stability of the style of faulting. Bull. Seismol. Soc. Am. 102, 1179–1194 (2012).
2010 | 9 | 27 | 0 | 19 | 40.32 | 33.6968 | -116.8052 | 15.73 | 1.26 | 315 | 89 | -164 | 224.71 | 74 | -1.04 | 4 | W. Yang, E. Hauksson, P. M. Shearer, Computing a large refined catalog of focal mechanisms for southern California (1981-2010): Temporal stability of the style of faulting. Bull. Seismol. Soc. Am. 102, 1179–1194 (2012).
2010 | 9 | 27 | 2 | 4 | 47.43 | 33.4803 | -116.5508 | 7.5 | 1.26 | 146 | 85 | 170 | 236.88 | 80.04 | 5.08 | 4 | W. Yang, E. Hauksson, P. M. Shearer, Computing a large refined catalog of focal mechanisms for southern California (1981-2010): Temporal stability of the style of faulting. Bull. Seismol. Soc. Am. 102, 1179–1194 (2012).
2010 | 9 | 27 | 2 | 32 | 46.23 | 33.866 | -117.0233 | 14.78 | 1.42 | 167 | 75 | -166 | 73.31 | 76.49 | -15.44 | 4 | W. Yang, E. Hauksson, P. M. Shearer, Computing a large refined catalog of focal mechanisms for southern California (1981-2010): Temporal stability of the style of faulting. Bull. Seismol. Soc. Am. 102, 1179–1194 (2012).
2010 | 9 | 27 | 3 | 11 | 39.16 | 33.4855 | -116.7757 | 3.61 | 0.69 | 158 | 86 | 175 | 248.35 | 85.01 | 4.02 | 4 | W. Yang, E. Hauksson, P. M. Shearer, Computing a large refined catalog of focal mechanisms for southern California (1981-2010): Temporal stability of the style of faulting. Bull. Seismol. Soc. Am. 102, 1179–1194 (2012).
2010 | 9 | 27 | 10 | 46 | 16.22 | 34.2357 | -117.5372 | 12.37 | 1.17 | 33 | 38 | 88 | 215.54 | 52.03 | 91.56 | 4 | W. Yang, E. Hauksson, P. M. Shearer, Computing a large refined catalog of focal mechanisms for southern California (1981-2010): Temporal stability of the style of faulting. Bull. Seismol. Soc. Am. 102, 1179–1194 (2012).
2010 | 9 | 27 | 22 | 52 | 37.52 | 33.5263 | -116.451 | 7.4 | 1.64 | 296 | 79 | 174 | 27.15 | 84.11 | 11.06 | 4 | W. Yang, E. Hauksson, P. M. Shearer, Computing a large refined catalog of focal mechanisms for southern California (1981-2010): Temporal stability of the style of faulting. Bull. Seismol. Soc. Am. 102, 1179–1194 (2012).
2010 | 9 | 28 | 1 | 25 | 16.57 | 34.0302 | -117.5637 | 7.47 | 2.45 | 135 | 77 | -179 | 44.78 | 89.03 | -13 | 4 | W. Yang, E. Hauksson, P. M. Shearer, Computing a large refined catalog of focal mechanisms for southern California (1981-2010): Temporal stability of the style of faulting. Bull. Seismol. Soc. Am. 102, 1179–1194 (2012).
2010 | 9 | 28 | 1 | 26 | 59.5 | 33.4707 | -116.5608 | 9.68 | 1.42 | 143 | 47 | -146 | 28.3 | 65.86 | -48.36 | 4 | W. Yang, E. Hauksson, P. M. Shearer, Computing a large refined catalog of focal mechanisms for southern California (1981-2010): Temporal stability of the style of faulting. Bull. Seismol. Soc. Am. 102, 1179–1194 (2012).
2010 | 9 | 28 | 1 | 33 | 53.59 | 33.4708 | -116.5607 | 9.67 | 1.47 | 144 | 51 | -147 | 31.77 | 64.96 | -44 | 4 | W. Yang, E. Hauksson, P. M. Shearer, Computing a large refined catalog of focal mechanisms for southern California (1981-2010): Temporal stability of the style of faulting. Bull. Seismol. Soc. Am. 102, 1179–1194 (2012).
2010 | 9 | 28 | 1 | 53 | 54.28 | 33.4305 | -116.8468 | 12.57 | 1.46 | 158 | 86 | -164 | 66.85 | 74.04 | -4.16 | 4 | W. Yang, E. Hauksson, P. M. Shearer, Computing a large refined catalog of focal mechanisms for southern California (1981-2010): Temporal stability of the style of faulting. Bull. Seismol. Soc. Am. 102, 1179–1194 (2012).
2010 | 9 | 28 | 2 | 49 | 42.83 | 32.6528 | -115.6923 | 9.68 | 2.1 | 204 | 64 | -76 | 354.37 | 29.3 | -116.38 | 4 | W. Yang, E. Hauksson, P. M. Shearer, Computing a large refined catalog of focal mechanisms for southern California (1981-2010): Temporal stability of the style of faulting. Bull. Seismol. Soc. Am. 102, 1179–1194 (2012).
2010 | 9 | 28 | 9 | 58 | 9.48 | 33.7718 | -116.0798 | 3.94 | 1.3 | 0 | 73 | -164 | 265.21 | 74.72 | -17.64 | 4 | W. Yang, E. Hauksson, P. M. Shearer, Computing a large refined catalog of focal mechanisms for southern California (1981-2010): Temporal stability of the style of faulting. Bull. Seismol. Soc. Am. 102, 1179–1194 (2012).
2010 | 9 | 28 | 11 | 2 | 38.25 | 32.7332 | -115.9798 | 7.18 | 1.44 | 102 | 75 | -168 | 8.85 | 78.41 | -15.32 | 4 | W. Yang, E. Hauksson, P. M. Shearer, Computing a large refined catalog of focal mechanisms for southern California (1981-2010): Temporal stability of the style of faulting. Bull. Seismol. Soc. Am. 102, 1179–1194 (2012).
2010 | 9 | 28 | 11 | 12 | 2.71 | 32.7332 | -115.9803 | 7.21 | 2.51 | 106 | 81 | -176 | 15.37 | 86.05 | -9.02 | 4 | W. Yang, E. Hauksson, P. M. Shearer, Computing a large refined catalog of focal mechanisms for southern California (1981-2010): Temporal stability of the style of faulting. Bull. Seismol. Soc. Am. 102, 1179–1194 (2012).
2010 | 9 | 28 | 15 | 47 | 7.22 | 35.8435 | -117.673 | 5.88 | 1.54 | 195 | 70 | -95 | 29.35 | 20.59 | -76.53 | 4 | W. Yang, E. Hauksson, P. M. Shearer, Computing a large refined catalog of focal mechanisms for southern California (1981-2010): Temporal stability of the style of faulting. Bull. Seismol. Soc. Am. 102, 1179–1194 (2012).
2010 | 9 | 28 | 18 | 4 | 51.69 | 33.4918 | -116.5368 | 9.93 | 0.87 | 236 | 27 | 5 | 141.54 | 87.73 | 116.91 | 4 | W. Yang, E. Hauksson, P. M. Shearer, Computing a large refined catalog of focal mechanisms for southern California (1981-2010): Temporal stability of the style of faulting. Bull. Seismol. Soc. Am. 102, 1179–1194 (2012).
2010 | 9 | 28 | 18 | 31 | 42.7 | 33.7717 | -116.08 | 3.75 | 1.17 | 183 | 77 | -155 | 87.01 | 65.68 | -14.29 | 4 | W. Yang, E. Hauksson, P. M. Shearer, Computing a large refined catalog of focal mechanisms for southern California (1981-2010): Temporal stability of the style of faulting. Bull. Seismol. Soc. Am. 102, 1179–1194 (2012).
2010 | 9 | 28 | 19 | 11 | 7.14 | 32.6782 | -115.8887 | 6.73 | 1.6 | 302 | 83 | -170 | 210.77 | 80.08 | -7.11 | 4 | W. Yang, E. Hauksson, P. M. Shearer, Computing a large refined catalog of focal mechanisms for southern California (1981-2010): Temporal stability of the style of faulting. Bull. Seismol. Soc. Am. 102, 1179–1194 (2012).
2010 | 9 | 29 | 2 | 9 | 41.84 | 33.2223 | -115.6168 | 5.16 | 1.55 | 337 | 67 | 179 | 67.39 | 89.08 | 23 | 4 | W. Yang, E. Hauksson, P. M. Shearer, Computing a large refined catalog of focal mechanisms for southern California (1981-2010): Temporal stability of the style of faulting. Bull. Seismol. Soc. Am. 102, 1179–1194 (2012).
2010 | 9 | 29 | 2 | 11 | 15.29 | 34.1712 | -118.5015 | 8.5 | 2.08 | 8 | 81 | 152 | 102.75 | 62.37 | 10.17 | 4 | W. Yang, E. Hauksson, P. M. Shearer, Computing a large refined catalog of focal mechanisms for southern California (1981-2010): Temporal stability of the style of faulting. Bull. Seismol. Soc. Am. 102, 1179–1194 (2012).
2010 | 9 | 29 | 3 | 14 | 25.1 | 32.715 | -115.9267 | 6.99 | 1.52 | 75 | 66 | 158 | 174.33 | 69.99 | 25.65 | 4 | W. Yang, E. Hauksson, P. M. Shearer, Computing a large refined catalog of focal mechanisms for southern California (1981-2010): Temporal stability of the style of faulting. Bull. Seismol. Soc. Am. 102, 1179–1194 (2012).
2010 | 9 | 29 | 8 | 12 | 29.88 | 34.04 | -117.2015 | 14.93 | 1.37 | 11 | 51 | -118 | 231.19 | 46.67 | -59.9 | 4 | W. Yang, E. Hauksson, P. M. Shearer, Computing a large refined catalog of focal mechanisms for southern California (1981-2010): Temporal stability of the style of faulting. Bull. Seismol. Soc. Am. 102, 1179–1194 (2012).
2010 | 9 | 29 | 10 | 9 | 26.83 | 33.4667 | -116.4605 | 7.25 | 1 | 338 | 84 | 172 | 68.84 | 82.04 | 6.06 | 4 | W. Yang, E. Hauksson, P. M. Shearer, Computing a large refined catalog of focal mechanisms for southern California (1981-2010): Temporal stability of the style of faulting. Bull. Seismol. Soc. Am. 102, 1179–1194 (2012).
2010 | 9 | 29 | 11 | 11 | 58.76 | 33.3553 | -116.2987 | 12.07 | 2.85 | 167 | 89 | 179 | 257.02 | 89 | 1 | 4 | W. Yang, E. Hauksson, P. M. Shearer, Computing a large refined catalog of focal mechanisms for southern California (1981-2010): Temporal stability of the style of faulting. Bull. Seismol. Soc. Am. 102, 1179–1194 (2012).
2010 | 9 | 29 | 12 | 27 | 45 | 56.633 | -122.213 | 1 | 4 | 276 | 45 | 52 | 143.85 | 56.14 | 121.62 | 17 | Moment tensors from U.S. Geological Survey Advanced National Seismic System (ANSS) Comprehensive Catalog of Earthquake Events and Products, https://www.sciencebase.gov/catalog/item/52eab950e4b0444d1ce67917
2010 | 9 | 29 | 15 | 27 | 17.15 | 34.5615 | -116.2663 | 9.57 | 1.78 | 342 | 84 | -173 | 251.26 | 83.04 | -6.04 | 4 | W. Yang, E. Hauksson, P. M. Shearer, Computing a large refined catalog of focal mechanisms for southern California (1981-2010): Temporal stability of the style of faulting. Bull. Seismol. Soc. Am. 102, 1179–1194 (2012).
2010 | 9 | 29 | 18 | 8 | 29.37 | 34.3305 | -116.9227 | 7.96 | 1.75 | 310 | 68 | -179 | 219.63 | 89.07 | -22 | 4 | W. Yang, E. Hauksson, P. M. Shearer, Computing a large refined catalog of focal mechanisms for southern California (1981-2010): Temporal stability of the style of faulting. Bull. Seismol. Soc. Am. 102, 1179–1194 (2012).
2010 | 9 | 29 | 20 | 43 | 35.74 | 34.0443 | -117.2265 | 15.46 | 2.06 | 335 | 77 | -167 | 242.03 | 77.34 | -13.33 | 4 | W. Yang, E. Hauksson, P. M. Shearer, Computing a large refined catalog of focal mechanisms for southern California (1981-2010): Temporal stability of the style of faulting. Bull. Seismol. Soc. Am. 102, 1179–1194 (2012).
2010 | 9 | 30 | 0 | 18 | 10.81 | 33.4923 | -116.579 | 8.09 | 0.67 | 174 | 86 | 149 | 266.4 | 59.08 | 4.66 | 4 | W. Yang, E. Hauksson, P. M. Shearer, Computing a large refined catalog of focal mechanisms for southern California (1981-2010): Temporal stability of the style of faulting. Bull. Seismol. Soc. Am. 102, 1179–1194 (2012).
2010 | 9 | 30 | 1 | 26 | 26.05 | 33.8757 | -116.8433 | 11.56 | 1.08 | 110 | 76 | 164 | 203.97 | 74.49 | 14.54 | 4 | W. Yang, E. Hauksson, P. M. Shearer, Computing a large refined catalog of focal mechanisms for southern California (1981-2010): Temporal stability of the style of faulting. Bull. Seismol. Soc. Am. 102, 1179–1194 (2012).
2010 | 9 | 30 | 8 | 30 | 13.87 | 32.9242 | -116.3377 | 10.73 | 1.6 | 121 | 84 | -171 | 30.05 | 81.05 | -6.07 | 4 | W. Yang, E. Hauksson, P. M. Shearer, Computing a large refined catalog of focal mechanisms for southern California (1981-2010): Temporal stability of the style of faulting. Bull. Seismol. Soc. Am. 102, 1179–1194 (2012).
2010 | 9 | 30 | 8 | 37 | 36 | 37.14 | -117.38 | 12 | 4.39 | 250 | 75 | -20 | 345.38 | 70.71 | -164.08 | 2 | R. B. Herrmann, H. M. Benz, C. J. Ammon, Monitoring the earthquake source process in North America. Bull. Seismol. Soc. Am. 101, 2609–2625 (2011).
2010 | 9 | 30 | 10 | 17 | 1 | 37.16 | -117.38 | 10 | 3.8 | 240 | 75 | -25 | 336.88 | 65.91 | -163.53 | 2 | R. B. Herrmann, H. M. Benz, C. J. Ammon, Monitoring the earthquake source process in North America. Bull. Seismol. Soc. Am. 101, 2609–2625 (2011).
2010 | 9 | 30 | 13 | 56 | 47.87 | 34.0412 | -117.1128 | 10.61 | 2.08 | 354 | 70 | -156 | 255.34 | 67.53 | -21.72 | 4 | W. Yang, E. Hauksson, P. M. Shearer, Computing a large refined catalog of focal mechanisms for southern California (1981-2010): Temporal stability of the style of faulting. Bull. Seismol. Soc. Am. 102, 1179–1194 (2012).
2010 | 9 | 30 | 14 | 59 | 2.75 | 36.0297 | -117.7747 | 2.44 | 1.16 | 18 | 70 | -79 | 168.39 | 22.72 | -117.67 | 4 | W. Yang, E. Hauksson, P. M. Shearer, Computing a large refined catalog of focal mechanisms for southern California (1981-2010): Temporal stability of the style of faulting. Bull. Seismol. Soc. Am. 102, 1179–1194 (2012).
2010 | 9 | 30 | 22 | 56 | 53.03 | 32.6772 | -115.9625 | 2.49 | 1.51 | 123 | 33 | -177 | 30.48 | 88.37 | -57.04 | 4 | W. Yang, E. Hauksson, P. M. Shearer, Computing a large refined catalog of focal mechanisms for southern California (1981-2010): Temporal stability of the style of faulting. Bull. Seismol. Soc. Am. 102, 1179–1194 (2012).
2010 | 10 | 1 | 1 | 53 | 21.09 | 34.1692 | -117.8373 | 11.52 | 2.05 | 141 | 73 | -175 | 49.53 | 85.22 | -17.06 | 4 | W. Yang, E. Hauksson, P. M. Shearer, Computing a large refined catalog of focal mechanisms for southern California (1981-2010): Temporal stability of the style of faulting. Bull. Seismol. Soc. Am. 102, 1179–1194 (2012).
2010 | 10 | 1 | 4 | 10 | 23.99 | 33.6582 | -116.7553 | 14.2 | 1.36 | 311 | 45 | 157 | 57.71 | 73.96 | 47.37 | 4 | W. Yang, E. Hauksson, P. M. Shearer, Computing a large refined catalog of focal mechanisms for southern California (1981-2010): Temporal stability of the style of faulting. Bull. Seismol. Soc. Am. 102, 1179–1194 (2012).
2010 | 10 | 1 | 6 | 58 | 42.12 | 33.6273 | -116.7468 | 15.8 | 1.58 | 290 | 37 | 125 | 68.76 | 60.46 | 66.62 | 4 | W. Yang, E. Hauksson, P. M. Shearer, Computing a large refined catalog of focal mechanisms for southern California (1981-2010): Temporal stability of the style of faulting. Bull. Seismol. Soc. Am. 102, 1179–1194 (2012).
2010 | 10 | 1 | 8 | 29 | 38.08 | 33.4817 | -116.5417 | 10.69 | 0.67 | 142 | 71 | -121 | 23.55 | 35.86 | -33.76 | 4 | W. Yang, E. Hauksson, P. M. Shearer, Computing a large refined catalog of focal mechanisms for southern California (1981-2010): Temporal stability of the style of faulting. Bull. Seismol. Soc. Am. 102, 1179–1194 (2012).
2010 | 10 | 1 | 11 | 21 | 37.2 | 34.3378 | -116.4113 | 12.03 | 1.43 | 119 | 78 | -161 | 24.91 | 71.43 | -12.67 | 4 | W. Yang, E. Hauksson, P. M. Shearer, Computing a large refined catalog of focal mechanisms for southern California (1981-2010): Temporal stability of the style of faulting. Bull. Seismol. Soc. Am. 102, 1179–1194 (2012).
2010 | 10 | 1 | 11 | 36 | 16.99 | 32.6557 | -115.7213 | 9.87 | 1.45 | 339 | 39 | -135 | 211.15 | 63.58 | -60.2 | 4 | W. Yang, E. Hauksson, P. M. Shearer, Computing a large refined catalog of focal mechanisms for southern California (1981-2010): Temporal stability of the style of faulting. Bull. Seismol. Soc. Am. 102, 1179–1194 (2012).
2010 | 10 | 1 | 12 | 3 | 17.37 | 33.4525 | -116.4257 | 7.14 | 0.88 | 276 | 45 | 170 | 13.11 | 82.95 | 45.44 | 4 | W. Yang, E. Hauksson, P. M. Shearer, Computing a large refined catalog of focal mechanisms for southern California (1981-2010): Temporal stability of the style of faulting. Bull. Seismol. Soc. Am. 102, 1179–1194 (2012).
2010 | 10 | 1 | 12 | 26 | 50.86 | 33.381 | -116.3957 | 7.99 | 0.96 | 335 | 82 | -176 | 244.44 | 86.04 | -8.02 | 4 | W. Yang, E. Hauksson, P. M. Shearer, Computing a large refined catalog of focal mechanisms for southern California (1981-2010): Temporal stability of the style of faulting. Bull. Seismol. Soc. Am. 102, 1179–1194 (2012).
2010 | 10 | 1 | 14 | 57 | 26.16 | 33.9528 | -116.3343 | 5.98 | 1.13 | 316 | 89 | -174 | 225.89 | 84 | -1.01 | 4 | W. Yang, E. Hauksson, P. M. Shearer, Computing a large refined catalog of focal mechanisms for southern California (1981-2010): Temporal stability of the style of faulting. Bull. Seismol. Soc. Am. 102, 1179–1194 (2012).
2010 | 10 | 1 | 18 | 14 | 50.91 | 32.7202 | -115.9447 | 5.6 | 1.62 | 345 | 31 | -124 | 203.2 | 64.72 | -71.43 | 4 | W. Yang, E. Hauksson, P. M. Shearer, Computing a large refined catalog of focal mechanisms for southern California (1981-2010): Temporal stability of the style of faulting. Bull. Seismol. Soc. Am. 102, 1179–1194 (2012).
2010 | 10 | 1 | 21 | 21 | 51.89 | 33.4835 | -116.7753 | 3.58 | 1.04 | 147 | 82 | 169 | 238.55 | 79.11 | 8.15 | 4 | W. Yang, E. Hauksson, P. M. Shearer, Computing a large refined catalog of focal mechanisms for southern California (1981-2010): Temporal stability of the style of faulting. Bull. Seismol. Soc. Am. 102, 1179–1194 (2012).
2010 | 10 | 1 | 21 | 49 | 27.84 | 33.3555 | -116.297 | 12.02 | 1.58 | 329 | 83 | 173 | 59.86 | 83.05 | 7.05 | 4 | W. Yang, E. Hauksson, P. M. Shearer, Computing a large refined catalog of focal mechanisms for southern California (1981-2010): Temporal stability of the style of faulting. Bull. Seismol. Soc. Am. 102, 1179–1194 (2012).
2010 | 10 | 2 | 7 | 17 | 40.85 | 33.675 | -116.734 | 15.05 | 0.9 | 33 | 28 | -78 | 199.46 | 62.66 | -96.31 | 4 | W. Yang, E. Hauksson, P. M. Shearer, Computing a large refined catalog of focal mechanisms for southern California (1981-2010): Temporal stability of the style of faulting. Bull. Seismol. Soc. Am. 102, 1179–1194 (2012).
2010 | 10 | 2 | 7 | 45 | 29.21 | 33.1192 | -116.4523 | 10.56 | 2.95 | 131 | 87 | -179 | 40.95 | 89 | -3 | 4 | W. Yang, E. Hauksson, P. M. Shearer, Computing a large refined catalog of focal mechanisms for southern California (1981-2010): Temporal stability of the style of faulting. Bull. Seismol. Soc. Am. 102, 1179–1194 (2012).
2010 | 10 | 2 | 7 | 51 | 53 | 44.614 | -129.827 | 10 | 4.8 | 20 | 56 | 3 | 288.32 | 87.51 | 145.96 | 17 | Moment tensors from U.S. Geological Survey Advanced National Seismic System (ANSS) Comprehensive Catalog of Earthquake Events and Products, https://www.sciencebase.gov/catalog/item/52eab950e4b0444d1ce67917
2010 | 10 | 2 | 11 | 3 | 3.61 | 33.4662 | -116.428 | 4.79 | 0.93 | 96 | 90 | -152 | 6 | 62 | 0 | 4 | W. Yang, E. Hauksson, P. M. Shearer, Computing a large refined catalog of focal mechanisms for southern California (1981-2010): Temporal stability of the style of faulting. Bull. Seismol. Soc. Am. 102, 1179–1194 (2012).
2010 | 10 | 2 | 11 | 22 | 58.63 | 34.0823 | -116.7367 | 7.47 | 0.97 | 317 | 70 | -145 | 213.53 | 57.39 | -23.96 | 4 | W. Yang, E. Hauksson, P. M. Shearer, Computing a large refined catalog of focal mechanisms for southern California (1981-2010): Temporal stability of the style of faulting. Bull. Seismol. Soc. Am. 102, 1179–1194 (2012).
2010 | 10 | 2 | 20 | 18 | 24.11 | 32.6793 | -115.8892 | 6.7 | 3.12 | 108 | 73 | -175 | 16.53 | 85.22 | -17.06 | 4 | W. Yang, E. Hauksson, P. M. Shearer, Computing a large refined catalog of focal mechanisms for southern California (1981-2010): Temporal stability of the style of faulting. Bull. Seismol. Soc. Am. 102, 1179–1194 (2012).
2010 | 10 | 2 | 21 | 0 | 44.34 | 33.7525 | -116.1025 | 7.74 | 0.93 | 357 | 88 | -173 | 266.75 | 83 | -2.02 | 4 | W. Yang, E. Hauksson, P. M. Shearer, Computing a large refined catalog of focal mechanisms for southern California (1981-2010): Temporal stability of the style of faulting. Bull. Seismol. Soc. Am. 102, 1179–1194 (2012).
2010 | 10 | 2 | 23 | 23 | 59.86 | 34.128 | -116.9778 | 6.34 | 1.56 | 309 | 81 | -173 | 217.9 | 83.09 | -9.07 | 4 | W. Yang, E. Hauksson, P. M. Shearer, Computing a large refined catalog of focal mechanisms for southern California (1981-2010): Temporal stability of the style of faulting. Bull. Seismol. Soc. Am. 102, 1179–1194 (2012).
2010 | 10 | 3 | 0 | 42 | 38.44 | 33.9563 | -116.941 | 17.05 | 1.56 | 173 | 80 | -135 | 73.15 | 45.86 | -14 | 4 | W. Yang, E. Hauksson, P. M. Shearer, Computing a large refined catalog of focal mechanisms for southern California (1981-2010): Temporal stability of the style of faulting. Bull. Seismol. Soc. Am. 102, 1179–1194 (2012).
2010 | 10 | 3 | 2 | 46 | 12.95 | 32.8012 | -116.1535 | 9.74 | 1.46 | 118 | 71 | -179 | 27.67 | 89.05 | -19 | 4 | W. Yang, E. Hauksson, P. M. Shearer, Computing a large refined catalog of focal mechanisms for southern California (1981-2010): Temporal stability of the style of faulting. Bull. Seismol. Soc. Am. 102, 1179–1194 (2012).
2010 | 10 | 3 | 3 | 15 | 41.71 | 32.6807 | -115.8882 | 6.58 | 2.04 | 97 | 72 | -174 | 5.14 | 84.29 | -18.09 | 4 | W. Yang, E. Hauksson, P. M. Shearer, Computing a large refined catalog of focal mechanisms for southern California (1981-2010): Temporal stability of the style of faulting. Bull. Seismol. Soc. Am. 102, 1179–1194 (2012).
2010 | 10 | 3 | 4 | 35 | 33.5 | 34.1273 | -116.977 | 6.39 | 0.88 | 320 | 73 | -177 | 229.12 | 87.13 | -17.02 | 4 | W. Yang, E. Hauksson, P. M. Shearer, Computing a large refined catalog of focal mechanisms for southern California (1981-2010): Temporal stability of the style of faulting. Bull. Seismol. Soc. Am. 102, 1179–1194 (2012).
2010 | 10 | 3 | 5 | 0 | 48.36 | 34.1278 | -116.9775 | 6.28 | 2.1 | 314 | 74 | -178 | 223.45 | 88.08 | -16.01 | 4 | W. Yang, E. Hauksson, P. M. Shearer, Computing a large refined catalog of focal mechanisms for southern California (1981-2010): Temporal stability of the style of faulting. Bull. Seismol. Soc. Am. 102, 1179–1194 (2012).
2010 | 10 | 3 | 5 | 18 | 24.56 | 33.7073 | -116.7187 | 18.28 | 0.71 | 342 | 37 | -174 | 247.2 | 86.39 | -53.15 | 4 | W. Yang, E. Hauksson, P. M. Shearer, Computing a large refined catalog of focal mechanisms for southern California (1981-2010): Temporal stability of the style of faulting. Bull. Seismol. Soc. Am. 102, 1179–1194 (2012).
2010 | 10 | 3 | 5 | 57 | 42.27 | 34.7537 | -116.345 | 4.33 | 2.4 | 18 | 74 | 177 | 108.83 | 87.12 | 16.02 | 4 | W. Yang, E. Hauksson, P. M. Shearer, Computing a large refined catalog of focal mechanisms for southern California (1981-2010): Temporal stability of the style of faulting. Bull. Seismol. Soc. Am. 102, 1179–1194 (2012).
2010 | 10 | 3 | 7 | 24 | 40.15 | 34.1278 | -116.9775 | 6.31 | 2.04 | 320 | 89 | -179 | 229.98 | 89 | -1 | 4 | W. Yang, E. Hauksson, P. M. Shearer, Computing a large refined catalog of focal mechanisms for southern California (1981-2010): Temporal stability of the style of faulting. Bull. Seismol. Soc. Am. 102, 1179–1194 (2012).
2010 | 10 | 3 | 7 | 56 | 28.79 | 33.5205 | -116.7118 | 12.8 | 1.3 | 106 | 82 | 170 | 197.41 | 80.1 | 8.12 | 4 | W. Yang, E. Hauksson, P. M. Shearer, Computing a large refined catalog of focal mechanisms for southern California (1981-2010): Temporal stability of the style of faulting. Bull. Seismol. Soc. Am. 102, 1179–1194 (2012).
2010 | 10 | 3 | 8 | 10 | 22 | 52.56 | -166.94 | 15.9 | 5.1 | 66 | 69 | 94 | 234.96 | 21.36 | 79.7 | 1 | International Seismological Centre (ISC) Bulletin (http://www.isc.ac.uk/iscbulletin/search/fmechanisms/)
2010 | 10 | 3 | 9 | 35 | 36.28 | 34.1075 | -117.795 | 5.36 | 1.25 | 153 | 72 | 176 | 244.24 | 86.2 | 18.04 | 4 | W. Yang, E. Hauksson, P. M. Shearer, Computing a large refined catalog of focal mechanisms for southern California (1981-2010): Temporal stability of the style of faulting. Bull. Seismol. Soc. Am. 102, 1179–1194 (2012).
2010 | 10 | 3 | 14 | 7 | 52.51 | 33.152 | -116.4695 | 10.23 | 2.1 | 288 | 79 | 148 | 24.8 | 58.66 | 12.91 | 4 | W. Yang, E. Hauksson, P. M. Shearer, Computing a large refined catalog of focal mechanisms for southern California (1981-2010): Temporal stability of the style of faulting. Bull. Seismol. Soc. Am. 102, 1179–1194 (2012).
2010 | 10 | 3 | 15 | 25 | 50.4 | 49.12 | -129.66 | 10 | 4.29 | 222.25 | 65.96 | 16.4 | 125.41 | 75.06 | 155.06 | 8 | H. Kao et al., Regional Centroid-Moment-Tensor Analysis for Earthquakes in Canada and Adjacent Regions: An Update. Seismol. Res. Lett. 83, 505–515 (2012), and other references.
2010 | 10 | 3 | 20 | 36 | 3.68 | 33.7023 | -116.707 | 18.38 | 1.43 | 349 | 24 | -158 | 238.74 | 81.24 | -67.57 | 4 | W. Yang, E. Hauksson, P. M. Shearer, Computing a large refined catalog of focal mechanisms for southern California (1981-2010): Temporal stability of the style of faulting. Bull. Seismol. Soc. Am. 102, 1179–1194 (2012).
2010 | 10 | 3 | 22 | 10 | 15.6 | 33.804 | -116.8857 | 11.87 | 0.97 | 115 | 62 | 133 | 231.72 | 49.78 | 37.94 | 4 | W. Yang, E. Hauksson, P. M. Shearer, Computing a large refined catalog of focal mechanisms for southern California (1981-2010): Temporal stability of the style of faulting. Bull. Seismol. Soc. Am. 102, 1179–1194 (2012).
2010 | 10 | 3 | 22 | 30 | 5.07 | 34.127 | -116.9763 | 6.28 | 1.47 | 282 | 90 | -166 | 192 | 76 | 0 | 4 | W. Yang, E. Hauksson, P. M. Shearer, Computing a large refined catalog of focal mechanisms for southern California (1981-2010): Temporal stability of the style of faulting. Bull. Seismol. Soc. Am. 102, 1179–1194 (2012).
2010 | 10 | 3 | 22 | 58 | 1.33 | 33.5305 | -116.7328 | 4.03 | 0.64 | 343 | 67 | -151 | 240.78 | 63.5 | -25.89 | 4 | W. Yang, E. Hauksson, P. M. Shearer, Computing a large refined catalog of focal mechanisms for southern California (1981-2010): Temporal stability of the style of faulting. Bull. Seismol. Soc. Am. 102, 1179–1194 (2012).
2010 | 10 | 4 | 5 | 56 | 11.6 | 49.12 | -129.59 | 10 | 4.75 | 230.35 | 55.52 | 18.06 | 129.89 | 75.19 | 144.16 | 8 | H. Kao et al., Regional Centroid-Moment-Tensor Analysis for Earthquakes in Canada and Adjacent Regions: An Update. Seismol. Res. Lett. 83, 505–515 (2012), and other references.
2010 | 10 | 4 | 10 | 19 | 22.69 | 32.8298 | -115.943 | 9.02 | 2.82 | 117 | 80 | -163 | 23.96 | 73.27 | -10.45 | 4 | W. Yang, E. Hauksson, P. M. Shearer, Computing a large refined catalog of focal mechanisms for southern California (1981-2010): Temporal stability of the style of faulting. Bull. Seismol. Soc. Am. 102, 1179–1194 (2012).
2010 | 10 | 4 | 10 | 51 | 50.05 | 34.1278 | -116.9772 | 6.12 | 1.72 | 307 | 80 | -174 | 215.95 | 84.09 | -10.05 | 4 | W. Yang, E. Hauksson, P. M. Shearer, Computing a large refined catalog of focal mechanisms for southern California (1981-2010): Temporal stability of the style of faulting. Bull. Seismol. Soc. Am. 102, 1179–1194 (2012).
2010 | 10 | 4 | 14 | 51 | 50.7 | 49.1 | -129.66 | 10 | 5.03 | 130.39 | 61.64 | 161.93 | 229.2 | 74.16 | 29.59 | 8 | H. Kao et al., Regional Centroid-Moment-Tensor Analysis for Earthquakes in Canada and Adjacent Regions: An Update. Seismol. Res. Lett. 83, 505–515 (2012), and other references.
2010 | 10 | 4 | 18 | 48 | 39.62 | 33.7583 | -116.0885 | 7.17 | 2.08 | 357 | 81 | 172 | 88.26 | 82.1 | 9.09 | 4 | W. Yang, E. Hauksson, P. M. Shearer, Computing a large refined catalog of focal mechanisms for southern California (1981-2010): Temporal stability of the style of faulting. Bull. Seismol. Soc. Am. 102, 1179–1194 (2012).
2010 | 10 | 4 | 18 | 52 | 6.87 | 33.7578 | -116.0893 | 6.89 | 1.26 | 1 | 82 | -170 | 269.59 | 80.1 | -8.12 | 4 | W. Yang, E. Hauksson, P. M. Shearer, Computing a large refined catalog of focal mechanisms for southern California (1981-2010): Temporal stability of the style of faulting. Bull. Seismol. Soc. Am. 102, 1179–1194 (2012).
2010 | 10 | 4 | 21 | 21 | 58.23 | 33.0503 | -116.4222 | 7.79 | 1.73 | 144 | 75 | -171 | 51.65 | 81.31 | -15.18 | 4 | W. Yang, E. Hauksson, P. M. Shearer, Computing a large refined catalog of focal mechanisms for southern California (1981-2010): Temporal stability of the style of faulting. Bull. Seismol. Soc. Am. 102, 1179–1194 (2012).
2010 | 10 | 5 | 0 | 11 | 27.05 | 34.0115 | -116.3397 | 5.47 | 1.34 | 345 | 59 | -174 | 251.9 | 84.86 | -31.14 | 4 | W. Yang, E. Hauksson, P. M. Shearer, Computing a large refined catalog of focal mechanisms for southern California (1981-2010): Temporal stability of the style of faulting. Bull. Seismol. Soc. Am. 102, 1179–1194 (2012).
2010 | 10 | 5 | 4 | 15 | 52.8 | 62.03 | -124.07 | 1 | 3.89 | 349.5 | 9.63 | 69.28 | 190.49 | 81 | 93.44 | 8 | H. Kao et al., Regional Centroid-Moment-Tensor Analysis for Earthquakes in Canada and Adjacent Regions: An Update. Seismol. Res. Lett. 83, 505–515 (2012), and other references.
2010 | 10 | 5 | 13 | 28 | 23.3 | 37.3982 | -121.5102 | 7.39 | 3.07 | 70 | 85 | -20 | 161.82 | 70.08 | -174.68 | 3 | NCEDC, Northern California Earthquake Data Center. UC Berkeley Seismol. Lab. (2014), doi:10.7932/NCEDC.
2010 | 10 | 5 | 15 | 15 | 27.67 | 40.9512 | -124.8037 | 23.55 | 4.39 | 140 | 60 | -160 | 39.69 | 72.77 | -31.57 | 3 | NCEDC, Northern California Earthquake Data Center. UC Berkeley Seismol. Lab. (2014), doi:10.7932/NCEDC.
2010 | 10 | 5 | 19 | 52 | 57.75 | 33.6702 | -116.7738 | 11.93 | 1.08 | 148 | 84 | -143 | 53.5 | 53.24 | -7.5 | 4 | W. Yang, E. Hauksson, P. M. Shearer, Computing a large refined catalog of focal mechanisms for southern California (1981-2010): Temporal stability of the style of faulting. Bull. Seismol. Soc. Am. 102, 1179–1194 (2012).
2010 | 10 | 5 | 21 | 22 | 46 | 37.1392 | -117.3779 | 6.5 | 4.1 | 335 | 68 | -168 | 240.45 | 78.89 | -22.44 | 17 | Moment tensors from U.S. Geological Survey Advanced National Seismic System (ANSS) Comprehensive Catalog of Earthquake Events and Products, https://www.sciencebase.gov/catalog/item/52eab950e4b0444d1ce67917
2010 | 10 | 5 | 23 | 20 | 35.61 | 33.8898 | -116.8965 | 11.46 | 1.38 | 326 | 87 | -163 | 235.08 | 73.02 | -3.14 | 4 | W. Yang, E. Hauksson, P. M. Shearer, Computing a large refined catalog of focal mechanisms for southern California (1981-2010): Temporal stability of the style of faulting. Bull. Seismol. Soc. Am. 102, 1179–1194 (2012).
2010 | 10 | 6 | 0 | 45 | 56.48 | 33.6962 | -116.8015 | 15.09 | 1.52 | 338 | 69 | -155 | 238.51 | 66.76 | -22.95 | 4 | W. Yang, E. Hauksson, P. M. Shearer, Computing a large refined catalog of focal mechanisms for southern California (1981-2010): Temporal stability of the style of faulting. Bull. Seismol. Soc. Am. 102, 1179–1194 (2012).
2010 | 10 | 6 | 12 | 33 | 15.98 | 34.0122 | -116.3413 | 5.62 | 1.05 | 345 | 82 | -159 | 251.94 | 69.21 | -8.56 | 4 | W. Yang, E. Hauksson, P. M. Shearer, Computing a large refined catalog of focal mechanisms for southern California (1981-2010): Temporal stability of the style of faulting. Bull. Seismol. Soc. Am. 102, 1179–1194 (2012).
2010 | 10 | 6 | 13 | 25 | 22.68 | 32.9247 | -116.2793 | 7.02 | 1.4 | 134 | 82 | -165 | 41.86 | 75.15 | -8.28 | 4 | W. Yang, E. Hauksson, P. M. Shearer, Computing a large refined catalog of focal mechanisms for southern California (1981-2010): Temporal stability of the style of faulting. Bull. Seismol. Soc. Am. 102, 1179–1194 (2012).
2010 | 10 | 6 | 15 | 4 | 39.59 | 34.332 | -116.4572 | 7.64 | 1.82 | 326 | 88 | -169 | 235.61 | 79.01 | -2.04 | 4 | W. Yang, E. Hauksson, P. M. Shearer, Computing a large refined catalog of focal mechanisms for southern California (1981-2010): Temporal stability of the style of faulting. Bull. Seismol. Soc. Am. 102, 1179–1194 (2012).
2010 | 10 | 6 | 17 | 58 | 6.68 | 33.1523 | -116.4697 | 10.17 | 3.94 | 127 | 70 | -166 | 32.13 | 76.86 | -20.56 | 4 | W. Yang, E. Hauksson, P. M. Shearer, Computing a large refined catalog of focal mechanisms for southern California (1981-2010): Temporal stability of the style of faulting. Bull. Seismol. Soc. Am. 102, 1179–1194 (2012).
2010 | 10 | 7 | 2 | 16 | 2.92 | 34.1273 | -116.9763 | 6 | 1.24 | 314 | 54 | 175 | 46.94 | 85.96 | 36.1 | 4 | W. Yang, E. Hauksson, P. M. Shearer, Computing a large refined catalog of focal mechanisms for southern California (1981-2010): Temporal stability of the style of faulting. Bull. Seismol. Soc. Am. 102, 1179–1194 (2012).
2010 | 10 | 7 | 8 | 0 | 6.84 | 33.9143 | -116.7638 | 18.21 | 1.38 | 289 | 57 | 169 | 25.04 | 80.79 | 33.49 | 4 | W. Yang, E. Hauksson, P. M. Shearer, Computing a large refined catalog of focal mechanisms for southern California (1981-2010): Temporal stability of the style of faulting. Bull. Seismol. Soc. Am. 102, 1179–1194 (2012).
2010 | 10 | 7 | 8 | 21 | 35.12 | 32.7093 | -115.9345 | 3.33 | 1.49 | 111 | 42 | -179 | 20.26 | 89.33 | -48 | 4 | W. Yang, E. Hauksson, P. M. Shearer, Computing a large refined catalog of focal mechanisms for southern California (1981-2010): Temporal stability of the style of faulting. Bull. Seismol. Soc. Am. 102, 1179–1194 (2012).
2010 | 10 | 7 | 17 | 23 | 52.03 | 35.193 | -118.656 | 7.76 | 1.77 | 304 | 48 | -101 | 140.2 | 43.16 | -78.04 | 4 | W. Yang, E. Hauksson, P. M. Shearer, Computing a large refined catalog of focal mechanisms for southern California (1981-2010): Temporal stability of the style of faulting. Bull. Seismol. Soc. Am. 102, 1179–1194 (2012).
2010 | 10 | 7 | 21 | 10 | 7.79 | 32.6072 | -115.742 | 10.25 | 3.42 | 129 | 81 | 179 | 219.16 | 89.01 | 9 | 4 | W. Yang, E. Hauksson, P. M. Shearer, Computing a large refined catalog of focal mechanisms for southern California (1981-2010): Temporal stability of the style of faulting. Bull. Seismol. Soc. Am. 102, 1179–1194 (2012).
2010 | 10 | 7 | 22 | 45 | 9.3 | 33.5082 | -116.4927 | 14.68 | 0.83 | 244 | 71 | -93 | 73.14 | 19.23 | -81.36 | 4 | W. Yang, E. Hauksson, P. M. Shearer, Computing a large refined catalog of focal mechanisms for southern California (1981-2010): Temporal stability of the style of faulting. Bull. Seismol. Soc. Am. 102, 1179–1194 (2012).
2010 | 10 | 8 | 2 | 39 | 6.14 | 33.0075 | -116.4528 | 8.05 | 1.23 | 122 | 86 | -172 | 31.44 | 82.02 | -4.04 | 4 | W. Yang, E. Hauksson, P. M. Shearer, Computing a large refined catalog of focal mechanisms for southern California (1981-2010): Temporal stability of the style of faulting. Bull. Seismol. Soc. Am. 102, 1179–1194 (2012).
2010 | 10 | 8 | 3 | 27 | 21.39 | 32.6033 | -115.744 | 10.25 | 3.2 | 115 | 88 | -178 | 24.93 | 88 | -2 | 4 | W. Yang, E. Hauksson, P. M. Shearer, Computing a large refined catalog of focal mechanisms for southern California (1981-2010): Temporal stability of the style of faulting. Bull. Seismol. Soc. Am. 102, 1179–1194 (2012).
2010 | 10 | 8 | 5 | 16 | 45.44 | 33.3408 | -116.3777 | 8.82 | 1.07 | 334 | 86 | 178 | 64.14 | 88 | 4 | 4 | W. Yang, E. Hauksson, P. M. Shearer, Computing a large refined catalog of focal mechanisms for southern California (1981-2010): Temporal stability of the style of faulting. Bull. Seismol. Soc. Am. 102, 1179–1194 (2012).
2010 | 10 | 8 | 7 | 38 | 10.91 | 33.6478 | -116.7015 | 17.82 | 0.97 | 314 | 44 | 148 | 68.2 | 68.4 | 50.68 | 4 | W. Yang, E. Hauksson, P. M. Shearer, Computing a large refined catalog of focal mechanisms for southern California (1981-2010): Temporal stability of the style of faulting. Bull. Seismol. Soc. Am. 102, 1179–1194 (2012).
2010 | 10 | 8 | 10 | 21 | 23.96 | 33.5492 | -116.6643 | 9.56 | 0.63 | 143 | 65 | 141 | 251.89 | 55.22 | 30.96 | 4 | W. Yang, E. Hauksson, P. M. Shearer, Computing a large refined catalog of focal mechanisms for southern California (1981-2010): Temporal stability of the style of faulting. Bull. Seismol. Soc. Am. 102, 1179–1194 (2012).
2010 | 10 | 8 | 15 | 26 | 29.05 | 35.16 | -117.354 | 12.01 | 1.85 | 322 | 88 | 179 | 52.03 | 89 | 2 | 4 | W. Yang, E. Hauksson, P. M. Shearer, Computing a large refined catalog of focal mechanisms for southern California (1981-2010): Temporal stability of the style of faulting. Bull. Seismol. Soc. Am. 102, 1179–1194 (2012).
2010 | 10 | 8 | 23 | 48 | 54.87 | 33.2592 | -116.8037 | 14.91 | 0.9 | 313 | 83 | 178 | 43.24 | 88.01 | 7 | 4 | W. Yang, E. Hauksson, P. M. Shearer, Computing a large refined catalog of focal mechanisms for southern California (1981-2010): Temporal stability of the style of faulting. Bull. Seismol. Soc. Am. 102, 1179–1194 (2012).
2010 | 10 | 9 | 1 | 4 | 48.53 | 33.5665 | -116.4462 | 9.96 | 0.97 | 88 | 77 | -149 | 350.3 | 59.88 | -15.07 | 4 | W. Yang, E. Hauksson, P. M. Shearer, Computing a large refined catalog of focal mechanisms for southern California (1981-2010): Temporal stability of the style of faulting. Bull. Seismol. Soc. Am. 102, 1179–1194 (2012).
2010 | 10 | 9 | 8 | 10 | 31.74 | 36.4268 | -117.8532 | 7.27 | 1.53 | 112 | 85 | -150 | 19.12 | 60.13 | -5.77 | 4 | W. Yang, E. Hauksson, P. M. Shearer, Computing a large refined catalog of focal mechanisms for southern California (1981-2010): Temporal stability of the style of faulting. Bull. Seismol. Soc. Am. 102, 1179–1194 (2012).
2010 | 10 | 9 | 8 | 40 | 23.3 | 33.2772 | -116.4503 | 1.01 | 1.69 | 116 | 87 | -158 | 24.79 | 68.03 | -3.24 | 4 | W. Yang, E. Hauksson, P. M. Shearer, Computing a large refined catalog of focal mechanisms for southern California (1981-2010): Temporal stability of the style of faulting. Bull. Seismol. Soc. Am. 102, 1179–1194 (2012).
2010 | 10 | 9 | 13 | 27 | 27.97 | 33.1195 | -116.4518 | 10.59 | 1.64 | 132 | 89 | -166 | 41.75 | 76 | -1.03 | 4 | W. Yang, E. Hauksson, P. M. Shearer, Computing a large refined catalog of focal mechanisms for southern California (1981-2010): Temporal stability of the style of faulting. Bull. Seismol. Soc. Am. 102, 1179–1194 (2012).
2010 | 10 | 9 | 14 | 55 | 34.54 | 33.9812 | -117.1597 | 14.96 | 1.17 | 153 | 71 | -166 | 58.36 | 76.78 | -19.54 | 4 | W. Yang, E. Hauksson, P. M. Shearer, Computing a large refined catalog of focal mechanisms for southern California (1981-2010): Temporal stability of the style of faulting. Bull. Seismol. Soc. Am. 102, 1179–1194 (2012).
2010 | 10 | 9 | 17 | 38 | 3.48 | 33.3245 | -116.3522 | 11.56 | 1.52 | 322 | 83 | 178 | 52.24 | 88.01 | 7 | 4 | W. Yang, E. Hauksson, P. M. Shearer, Computing a large refined catalog of focal mechanisms for southern California (1981-2010): Temporal stability of the style of faulting. Bull. Seismol. Soc. Am. 102, 1179–1194 (2012).
2010 | 10 | 9 | 18 | 21 | 25.75 | 33.1915 | -116.042 | 6.78 | 1.77 | 283 | 83 | 155 | 16.25 | 65.2 | 7.72 | 4 | W. Yang, E. Hauksson, P. M. Shearer, Computing a large refined catalog of focal mechanisms for southern California (1981-2010): Temporal stability of the style of faulting. Bull. Seismol. Soc. Am. 102, 1179–1194 (2012).
2010 | 10 | 9 | 21 | 31 | 29.31 | 32.9395 | -116.3545 | 12.01 | 1.23 | 118 | 85 | -173 | 27.39 | 83.03 | -5.04 | 4 | W. Yang, E. Hauksson, P. M. Shearer, Computing a large refined catalog of focal mechanisms for southern California (1981-2010): Temporal stability of the style of faulting. Bull. Seismol. Soc. Am. 102, 1179–1194 (2012).
2010 | 10 | 9 | 21 | 33 | 59.06 | 33.0107 | -116.4513 | 8.69 | 1.72 | 128 | 77 | -170 | 35.73 | 80.26 | -13.19 | 4 | W. Yang, E. Hauksson, P. M. Shearer, Computing a large refined catalog of focal mechanisms for southern California (1981-2010): Temporal stability of the style of faulting. Bull. Seismol. Soc. Am. 102, 1179–1194 (2012).
2010 | 10 | 9 | 21 | 40 | 3.48 | 33.0112 | -116.4508 | 8.67 | 2.36 | 124 | 84 | -162 | 32.05 | 72.1 | -6.31 | 4 | W. Yang, E. Hauksson, P. M. Shearer, Computing a large refined catalog of focal mechanisms for southern California (1981-2010): Temporal stability of the style of faulting. Bull. Seismol. Soc. Am. 102, 1179–1194 (2012).
2010 | 10 | 10 | 2 | 27 | 52.21 | 33.8625 | -117.8097 | 7.82 | 1.57 | 152 | 83 | 177 | 242.37 | 87.02 | 7.01 | 4 | W. Yang, E. Hauksson, P. M. Shearer, Computing a large refined catalog of focal mechanisms for southern California (1981-2010): Temporal stability of the style of faulting. Bull. Seismol. Soc. Am. 102, 1179–1194 (2012).
2010 | 10 | 10 | 7 | 46 | 44.31 | 34.0945 | -117.7835 | 12.64 | 1.83 | 138 | 64 | -144 | 30.33 | 58.11 | -31.08 | 4 | W. Yang, E. Hauksson, P. M. Shearer, Computing a large refined catalog of focal mechanisms for southern California (1981-2010): Temporal stability of the style of faulting. Bull. Seismol. Soc. Am. 102, 1179–1194 (2012).
2010 | 10 | 10 | 7 | 56 | 54.47 | 34.148 | -117.7507 | 5.93 | 1.62 | 327 | 90 | -179 | 237 | 89 | 0 | 4 | W. Yang, E. Hauksson, P. M. Shearer, Computing a large refined catalog of focal mechanisms for southern California (1981-2010): Temporal stability of the style of faulting. Bull. Seismol. Soc. Am. 102, 1179–1194 (2012).
2010 | 10 | 10 | 8 | 35 | 36 | 50.519 | -130.303 | 10 | 4.1 | 180 | 49 | -152 | 70.77 | 69.25 | -44.55 | 17 | Moment tensors from U.S. Geological Survey Advanced National Seismic System (ANSS) Comprehensive Catalog of Earthquake Events and Products, https://www.sciencebase.gov/catalog/item/52eab950e4b0444d1ce67917
2010 | 10 | 10 | 9 | 10 | 30.19 | 33.299 | -116.747 | 4.43 | 1.11 | 137 | 53 | 144 | 250.62 | 62 | 42.97 | 4 | W. Yang, E. Hauksson, P. M. Shearer, Computing a large refined catalog of focal mechanisms for southern California (1981-2010): Temporal stability of the style of faulting. Bull. Seismol. Soc. Am. 102, 1179–1194 (2012).
2010 | 10 | 10 | 17 | 7 | 50.65 | 34.1135 | -117.3115 | 18.42 | 1.71 | 192 | 80 | 180 | 282 | 90 | 10 | 4 | W. Yang, E. Hauksson, P. M. Shearer, Computing a large refined catalog of focal mechanisms for southern California (1981-2010): Temporal stability of the style of faulting. Bull. Seismol. Soc. Am. 102, 1179–1194 (2012).
2010 | 10 | 10 | 21 | 47 | 16.61 | 32.6243 | -115.7205 | 6.1 | 1.61 | 26 | 30 | -80 | 194.49 | 60.5 | -95.73 | 4 | W. Yang, E. Hauksson, P. M. Shearer, Computing a large refined catalog of focal mechanisms for southern California (1981-2010): Temporal stability of the style of faulting. Bull. Seismol. Soc. Am. 102, 1179–1194 (2012).
2010 | 10 | 10 | 22 | 8 | 46.41 | 36.0108 | -117.8123 | 2.56 | 2.5 | 125 | 89 | 169 | 215.19 | 79 | 1.02 | 4 | W. Yang, E. Hauksson, P. M. Shearer, Computing a large refined catalog of focal mechanisms for southern California (1981-2010): Temporal stability of the style of faulting. Bull. Seismol. Soc. Am. 102, 1179–1194 (2012).
2010 | 10 | 11 | 0 | 17 | 23.97 | 33.6895 | -116.796 | 16.13 | 1.02 | 346 | 75 | -161 | 250.91 | 71.67 | -15.82 | 4 | W. Yang, E. Hauksson, P. M. Shearer, Computing a large refined catalog of focal mechanisms for southern California (1981-2010): Temporal stability of the style of faulting. Bull. Seismol. Soc. Am. 102, 1179–1194 (2012).
2010 | 10 | 11 | 0 | 18 | 38.92 | 33.6895 | -116.796 | 16.14 | 0.98 | 353 | 53 | -166 | 254.47 | 78.86 | -37.83 | 4 | W. Yang, E. Hauksson, P. M. Shearer, Computing a large refined catalog of focal mechanisms for southern California (1981-2010): Temporal stability of the style of faulting. Bull. Seismol. Soc. Am. 102, 1179–1194 (2012).
2010 | 10 | 11 | 1 | 21 | 5.6 | 50.71 | -130.44 | 10 | 4.26 | 236.45 | 80.94 | -4 | 327.08 | 86.05 | -170.92 | 8 | H. Kao et al., Regional Centroid-Moment-Tensor Analysis for Earthquakes in Canada and Adjacent Regions: An Update. Seismol. Res. Lett. 83, 505–515 (2012), and other references.
2010 | 10 | 11 | 5 | 17 | 37.49 | 33.6353 | -116.7015 | 13.45 | 0.3 | 302 | 85 | 133 | 37.34 | 43.23 | 7.31 | 4 | W. Yang, E. Hauksson, P. M. Shearer, Computing a large refined catalog of focal mechanisms for southern California (1981-2010): Temporal stability of the style of faulting. Bull. Seismol. Soc. Am. 102, 1179–1194 (2012).
2010 | 10 | 11 | 5 | 20 | 17.9 | 33.7048 | -116.8115 | 16.05 | 0.72 | 333 | 72 | -158 | 235.88 | 69.13 | -19.31 | 4 | W. Yang, E. Hauksson, P. M. Shearer, Computing a large refined catalog of focal mechanisms for southern California (1981-2010): Temporal stability of the style of faulting. Bull. Seismol. Soc. Am. 102, 1179–1194 (2012).
2010 | 10 | 11 | 6 | 43 | 11.36 | 34.0125 | -116.8555 | 18.3 | 1.51 | 317 | 73 | -178 | 226.42 | 88.09 | -17.01 | 4 | W. Yang, E. Hauksson, P. M. Shearer, Computing a large refined catalog of focal mechanisms for southern California (1981-2010): Temporal stability of the style of faulting. Bull. Seismol. Soc. Am. 102, 1179–1194 (2012).
2010 | 10 | 11 | 6 | 54 | 46.49 | 33.4532 | -116.5465 | 10.39 | 1.39 | 301 | 43 | 163 | 43.6 | 78.5 | 48.27 | 4 | W. Yang, E. Hauksson, P. M. Shearer, Computing a large refined catalog of focal mechanisms for southern California (1981-2010): Temporal stability of the style of faulting. Bull. Seismol. Soc. Am. 102, 1179–1194 (2012).
2010 | 10 | 11 | 7 | 5 | 27.41 | 32.9157 | -116.2562 | 11.96 | 1.99 | 129 | 82 | -178 | 38.72 | 88.02 | -8 | 4 | W. Yang, E. Hauksson, P. M. Shearer, Computing a large refined catalog of focal mechanisms for southern California (1981-2010): Temporal stability of the style of faulting. Bull. Seismol. Soc. Am. 102, 1179–1194 (2012).
2010 | 10 | 11 | 13 | 33 | 40 | 35.31 | -92.31 | 5 | 3.99 | 204 | 85 | 170 | 294.88 | 80.04 | 5.08 | 2 | R. B. Herrmann, H. M. Benz, C. J. Ammon, Monitoring the earthquake source process in North America. Bull. Seismol. Soc. Am. 101, 2609–2625 (2011).
2010 | 10 | 11 | 13 | 34 | 48.26 | 34.9977 | -117.1508 | 12.34 | 1.5 | 303 | 86 | 170 | 33.7 | 80.02 | 4.06 | 4 | W. Yang, E. Hauksson, P. M. Shearer, Computing a large refined catalog of focal mechanisms for southern California (1981-2010): Temporal stability of the style of faulting. Bull. Seismol. Soc. Am. 102, 1179–1194 (2012).
2010 | 10 | 11 | 16 | 6 | 4 | 35.31 | -92.33 | 4 | 3.64 | 197 | 80 | 165 | 289.66 | 75.23 | 10.35 | 2 | R. B. Herrmann, H. M. Benz, C. J. Ammon, Monitoring the earthquake source process in North America. Bull. Seismol. Soc. Am. 101, 2609–2625 (2011).
2010 | 10 | 12 | 3 | 11 | 2.05 | 34.0455 | -116.4263 | 10.79 | 1.01 | 151 | 86 | 159 | 242.53 | 69.05 | 4.28 | 4 | W. Yang, E. Hauksson, P. M. Shearer, Computing a large refined catalog of focal mechanisms for southern California (1981-2010): Temporal stability of the style of faulting. Bull. Seismol. Soc. Am. 102, 1179–1194 (2012).
2010 | 10 | 12 | 6 | 58 | 58.96 | 33.0112 | -116.4505 | 8.44 | 3.17 | 125 | 72 | -172 | 32.51 | 82.39 | -18.17 | 4 | W. Yang, E. Hauksson, P. M. Shearer, Computing a large refined catalog of focal mechanisms for southern California (1981-2010): Temporal stability of the style of faulting. Bull. Seismol. Soc. Am. 102, 1179–1194 (2012).
2010 | 10 | 12 | 7 | 15 | 8.05 | 33.0112 | -116.4513 | 8.74 | 1.81 | 131 | 68 | -169 | 36.84 | 79.81 | -22.37 | 4 | W. Yang, E. Hauksson, P. M. Shearer, Computing a large refined catalog of focal mechanisms for southern California (1981-2010): Temporal stability of the style of faulting. Bull. Seismol. Soc. Am. 102, 1179–1194 (2012).
2010 | 10 | 12 | 10 | 36 | 0.3 | 33.5682 | -116.7978 | 8.94 | 0.82 | 336 | 65 | -157 | 235.83 | 69.26 | -26.87 | 4 | W. Yang, E. Hauksson, P. M. Shearer, Computing a large refined catalog of focal mechanisms for southern California (1981-2010): Temporal stability of the style of faulting. Bull. Seismol. Soc. Am. 102, 1179–1194 (2012).
2010 | 10 | 12 | 15 | 29 | 16.51 | 33.8098 | -116.9085 | 13.01 | 2.02 | 148 | 75 | -179 | 57.74 | 89.03 | -15 | 4 | W. Yang, E. Hauksson, P. M. Shearer, Computing a large refined catalog of focal mechanisms for southern California (1981-2010): Temporal stability of the style of faulting. Bull. Seismol. Soc. Am. 102, 1179–1194 (2012).
2010 | 10 | 12 | 16 | 6 | 15.18 | 35.7495 | -117.6847 | 7.75 | 1.4 | 306 | 85 | 168 | 37.06 | 78.05 | 5.11 | 4 | W. Yang, E. Hauksson, P. M. Shearer, Computing a large refined catalog of focal mechanisms for southern California (1981-2010): Temporal stability of the style of faulting. Bull. Seismol. Soc. Am. 102, 1179–1194 (2012).
2010 | 10 | 12 | 18 | 5 | 29.87 | 35.7395 | -117.6695 | 9.35 | 1.43 | 132 | 85 | -147 | 38.76 | 57.14 | -5.96 | 4 | W. Yang, E. Hauksson, P. M. Shearer, Computing a large refined catalog of focal mechanisms for southern California (1981-2010): Temporal stability of the style of faulting. Bull. Seismol. Soc. Am. 102, 1179–1194 (2012).
2010 | 10 | 12 | 23 | 2 | 27.34 | 35.9602 | -117.6637 | 2.9 | 2.56 | 318 | 74 | -158 | 221.65 | 68.89 | -17.19 | 4 | W. Yang, E. Hauksson, P. M. Shearer, Computing a large refined catalog of focal mechanisms for southern California (1981-2010): Temporal stability of the style of faulting. Bull. Seismol. Soc. Am. 102, 1179–1194 (2012).
2010 | 10 | 12 | 23 | 45 | 18.07 | 35.9598 | -117.6613 | 2.81 | 2.71 | 323 | 73 | -155 | 225.24 | 66.16 | -18.64 | 4 | W. Yang, E. Hauksson, P. M. Shearer, Computing a large refined catalog of focal mechanisms for southern California (1981-2010): Temporal stability of the style of faulting. Bull. Seismol. Soc. Am. 102, 1179–1194 (2012).
2010 | 10 | 13 | 2 | 9 | 10.93 | 36.0848 | -117.8542 | 2.39 | 2.22 | 100 | 30 | 102 | 266.21 | 60.72 | 83.16 | 4 | W. Yang, E. Hauksson, P. M. Shearer, Computing a large refined catalog of focal mechanisms for southern California (1981-2010): Temporal stability of the style of faulting. Bull. Seismol. Soc. Am. 102, 1179–1194 (2012).
2010 | 10 | 13 | 2 | 43 | 34.65 | 33.959 | -117.7757 | 8.9 | 1.87 | 297 | 83 | 176 | 27.49 | 86.03 | 7.02 | 4 | W. Yang, E. Hauksson, P. M. Shearer, Computing a large refined catalog of focal mechanisms for southern California (1981-2010): Temporal stability of the style of faulting. Bull. Seismol. Soc. Am. 102, 1179–1194 (2012).
2010 | 10 | 13 | 6 | 55 | 5.68 | 35.8433 | -117.673 | 5.89 | 1.27 | 14 | 25 | -83 | 186.28 | 65.2 | -93.25 | 4 | W. Yang, E. Hauksson, P. M. Shearer, Computing a large refined catalog of focal mechanisms for southern California (1981-2010): Temporal stability of the style of faulting. Bull. Seismol. Soc. Am. 102, 1179–1194 (2012).
2010 | 10 | 13 | 10 | 4 | 1.64 | 33.376 | -116.7543 | 8.54 | 1.04 | 127 | 71 | 147 | 228.94 | 59 | 22.32 | 4 | W. Yang, E. Hauksson, P. M. Shearer, Computing a large refined catalog of focal mechanisms for southern California (1981-2010): Temporal stability of the style of faulting. Bull. Seismol. Soc. Am. 102, 1179–1194 (2012).
2010 | 10 | 13 | 10 | 50 | 23.9 | 41.94 | -127.04 | 10 | 4.76 | 169 | 42 | -110 | 15.09 | 51.04 | -72.88 | 13 | Global CMT database: https://www.globalcmt.org
2010 | 10 | 13 | 12 | 7 | 28.82 | 32.7575 | -116.0362 | 8.86 | 2.95 | 121 | 87 | -167 | 30.31 | 77.02 | -3.08 | 4 | W. Yang, E. Hauksson, P. M. Shearer, Computing a large refined catalog of focal mechanisms for southern California (1981-2010): Temporal stability of the style of faulting. Bull. Seismol. Soc. Am. 102, 1179–1194 (2012).
2010 | 10 | 13 | 12 | 43 | 9.96 | 32.7573 | -116.0368 | 8.99 | 1.19 | 98 | 84 | -163 | 6.17 | 73.1 | -6.27 | 4 | W. Yang, E. Hauksson, P. M. Shearer, Computing a large refined catalog of focal mechanisms for southern California (1981-2010): Temporal stability of the style of faulting. Bull. Seismol. Soc. Am. 102, 1179–1194 (2012).
2010 | 10 | 13 | 12 | 44 | 21.94 | 32.7575 | -116.0368 | 8.98 | 2.04 | 103 | 83 | -158 | 10.18 | 68.17 | -7.54 | 4 | W. Yang, E. Hauksson, P. M. Shearer, Computing a large refined catalog of focal mechanisms for southern California (1981-2010): Temporal stability of the style of faulting. Bull. Seismol. Soc. Am. 102, 1179–1194 (2012).
2010 | 10 | 13 | 14 | 6 | 29 | 35.2 | -97.31 | 14 | 4.33 | 29 | 85 | 170 | 119.88 | 80.04 | 5.08 | 2 | R. B. Herrmann, H. M. Benz, C. J. Ammon, Monitoring the earthquake source process in North America. Bull. Seismol. Soc. Am. 101, 2609–2625 (2011).
2010 | 10 | 13 | 20 | 22 | 24.01 | 33.3608 | -116.312 | 11.14 | 1.55 | 338 | 83 | -175 | 247.39 | 85.04 | -7.03 | 4 | W. Yang, E. Hauksson, P. M. Shearer, Computing a large refined catalog of focal mechanisms for southern California (1981-2010): Temporal stability of the style of faulting. Bull. Seismol. Soc. Am. 102, 1179–1194 (2012).
2010 | 10 | 13 | 21 | 55 | 4.41 | 33.3312 | -116.3843 | 9.68 | 2.01 | 341 | 88 | -180 | 251 | 90 | -2 | 4 | W. Yang, E. Hauksson, P. M. Shearer, Computing a large refined catalog of focal mechanisms for southern California (1981-2010): Temporal stability of the style of faulting. Bull. Seismol. Soc. Am. 102, 1179–1194 (2012).
2010 | 10 | 13 | 22 | 26 | 7.02 | 33.5117 | -116.4603 | 6.4 | 1.82 | 304 | 80 | 171 | 35.58 | 81.14 | 10.12 | 4 | W. Yang, E. Hauksson, P. M. Shearer, Computing a large refined catalog of focal mechanisms for southern California (1981-2010): Temporal stability of the style of faulting. Bull. Seismol. Soc. Am. 102, 1179–1194 (2012).
2010 | 10 | 14 | 2 | 35 | 9.63 | 33.568 | -116.798 | 8.93 | 1.09 | 172 | 86 | 179 | 262.07 | 89 | 4 | 4 | W. Yang, E. Hauksson, P. M. Shearer, Computing a large refined catalog of focal mechanisms for southern California (1981-2010): Temporal stability of the style of faulting. Bull. Seismol. Soc. Am. 102, 1179–1194 (2012).
2010 | 10 | 14 | 8 | 37 | 56.27 | 33.012 | -116.4505 | 8.66 | 1.24 | 292 | 82 | 163 | 24.44 | 73.17 | 8.36 | 4 | W. Yang, E. Hauksson, P. M. Shearer, Computing a large refined catalog of focal mechanisms for southern California (1981-2010): Temporal stability of the style of faulting. Bull. Seismol. Soc. Am. 102, 1179–1194 (2012).
2010 | 10 | 14 | 10 | 7 | 34 | 35.3 | -92.35 | 4 | 3.39 | 295 | 90 | 5 | 205 | 85 | 180 | 2 | R. B. Herrmann, H. M. Benz, C. J. Ammon, Monitoring the earthquake source process in North America. Bull. Seismol. Soc. Am. 101, 2609–2625 (2011).
2010 | 10 | 14 | 11 | 3 | 24.41 | 33.4485 | -116.635 | 9.79 | 1.81 | 341 | 62 | -161 | 241.82 | 73.29 | -29.35 | 4 | W. Yang, E. Hauksson, P. M. Shearer, Computing a large refined catalog of focal mechanisms for southern California (1981-2010): Temporal stability of the style of faulting. Bull. Seismol. Soc. Am. 102, 1179–1194 (2012).
2010 | 10 | 14 | 12 | 59 | 26 | 60.38 | -140.62 | 13 | 4.15 | 87 | 74 | -143 | 345.27 | 54.65 | -19.75 | 2 | R. B. Herrmann, H. M. Benz, C. J. Ammon, Monitoring the earthquake source process in North America. Bull. Seismol. Soc. Am. 101, 2609–2625 (2011).
2010 | 10 | 14 | 13 | 5 | 4.71 | 35.8427 | -117.6737 | 6.11 | 1.19 | 14 | 25 | -85 | 188.49 | 65.1 | -92.33 | 4 | W. Yang, E. Hauksson, P. M. Shearer, Computing a large refined catalog of focal mechanisms for southern California (1981-2010): Temporal stability of the style of faulting. Bull. Seismol. Soc. Am. 102, 1179–1194 (2012).
2010 | 10 | 14 | 16 | 35 | 27.51 | 34.5773 | -116.2453 | 9.68 | 2.18 | 277 | 33 | -94 | 101.77 | 57.09 | -87.41 | 4 | W. Yang, E. Hauksson, P. M. Shearer, Computing a large refined catalog of focal mechanisms for southern California (1981-2010): Temporal stability of the style of faulting. Bull. Seismol. Soc. Am. 102, 1179–1194 (2012).
2010 | 10 | 14 | 19 | 46 | 30.07 | 35.843 | -117.673 | 5.89 | 1.19 | 27 | 29 | -72 | 186.62 | 62.54 | -99.72 | 4 | W. Yang, E. Hauksson, P. M. Shearer, Computing a large refined catalog of focal mechanisms for southern California (1981-2010): Temporal stability of the style of faulting. Bull. Seismol. Soc. Am. 102, 1179–1194 (2012).
2010 | 10 | 14 | 20 | 1 | 42.58 | 33.5542 | -116.134 | 11.67 | 1.15 | 347 | 83 | 169 | 78.36 | 79.08 | 7.13 | 4 | W. Yang, E. Hauksson, P. M. Shearer, Computing a large refined catalog of focal mechanisms for southern California (1981-2010): Temporal stability of the style of faulting. Bull. Seismol. Soc. Am. 102, 1179–1194 (2012).
2010 | 10 | 15 | 1 | 57 | 22.07 | 33.717 | -116.7648 | 17 | 2.15 | 287 | 64 | -161 | 188.42 | 72.99 | -27.29 | 4 | W. Yang, E. Hauksson, P. M. Shearer, Computing a large refined catalog of focal mechanisms for southern California (1981-2010): Temporal stability of the style of faulting. Bull. Seismol. Soc. Am. 102, 1179–1194 (2012).
2010 | 10 | 15 | 5 | 54 | 12.19 | 32.7887 | -115.445 | 9.76 | 1.67 | 358 | 37 | -97 | 186.74 | 53.32 | -84.75 | 4 | W. Yang, E. Hauksson, P. M. Shearer, Computing a large refined catalog of focal mechanisms for southern California (1981-2010): Temporal stability of the style of faulting. Bull. Seismol. Soc. Am. 102, 1179–1194 (2012).
2010 | 10 | 15 | 8 | 41 | 36.81 | 33.4718 | -116.5612 | 7.09 | 0.83 | 125 | 90 | 170 | 215 | 80 | 0 | 4 | W. Yang, E. Hauksson, P. M. Shearer, Computing a large refined catalog of focal mechanisms for southern California (1981-2010): Temporal stability of the style of faulting. Bull. Seismol. Soc. Am. 102, 1179–1194 (2012).
2010 | 10 | 15 | 9 | 10 | 59.04 | 34.2817 | -117.1458 | 8.26 | 1.03 | 299 | 83 | -170 | 207.77 | 80.08 | -7.11 | 4 | W. Yang, E. Hauksson, P. M. Shearer, Computing a large refined catalog of focal mechanisms for southern California (1981-2010): Temporal stability of the style of faulting. Bull. Seismol. Soc. Am. 102, 1179–1194 (2012).
2010 | 10 | 15 | 10 | 20 | 19 | 35.28 | -92.32 | 5 | 3.83 | 211 | 85 | -170 | 120.12 | 80.04 | -5.08 | 2 | R. B. Herrmann, H. M. Benz, C. J. Ammon, Monitoring the earthquake source process in North America. Bull. Seismol. Soc. Am. 101, 2609–2625 (2011).
2010 | 10 | 15 | 11 | 4 | 10 | 37.8803 | -121.388 | 14.552 | 3.13 | 120 | 85 | -100 | 3.7 | 11.17 | -26.74 | 17 | Moment tensors from U.S. Geological Survey Advanced National Seismic System (ANSS) Comprehensive Catalog of Earthquake Events and Products, https://www.sciencebase.gov/catalog/item/52eab950e4b0444d1ce67917
2010 | 10 | 15 | 15 | 47 | 32.41 | 33.9402 | -116.9877 | 17.76 | 1.84 | 325 | 83 | 165 | 56.87 | 75.11 | 7.24 | 4 | W. Yang, E. Hauksson, P. M. Shearer, Computing a large refined catalog of focal mechanisms for southern California (1981-2010): Temporal stability of the style of faulting. Bull. Seismol. Soc. Am. 102, 1179–1194 (2012).
2010 | 10 | 15 | 16 | 13 | 53 | 37.41 | -121.7527 | 9.161 | 3 | 320 | 85 | 170 | 50.88 | 80.04 | 5.08 | 17 | Moment tensors from U.S. Geological Survey Advanced National Seismic System (ANSS) Comprehensive Catalog of Earthquake Events and Products, https://www.sciencebase.gov/catalog/item/52eab950e4b0444d1ce67917
2010 | 10 | 15 | 17 | 43 | 28.91 | 35.6817 | -118.411 | 6.34 | 1.5 | 177 | 26 | -91 | 358.11 | 64 | -89.51 | 4 | W. Yang, E. Hauksson, P. M. Shearer, Computing a large refined catalog of focal mechanisms for southern California (1981-2010): Temporal stability of the style of faulting. Bull. Seismol. Soc. Am. 102, 1179–1194 (2012).
2010 | 10 | 15 | 17 | 52 | 41.04 | 32.6168 | -115.7855 | 9.08 | 2.59 | 331 | 86 | 150 | 63.31 | 60.08 | 4.62 | 4 | W. Yang, E. Hauksson, P. M. Shearer, Computing a large refined catalog of focal mechanisms for southern California (1981-2010): Temporal stability of the style of faulting. Bull. Seismol. Soc. Am. 102, 1179–1194 (2012).
2010 | 10 | 16 | 0 | 39 | 34.05 | 32.7845 | -115.4448 | 9.08 | 1.69 | 197 | 59 | -90 | 17 | 31 | -90 | 4 | W. Yang, E. Hauksson, P. M. Shearer, Computing a large refined catalog of focal mechanisms for southern California (1981-2010): Temporal stability of the style of faulting. Bull. Seismol. Soc. Am. 102, 1179–1194 (2012).
2010 | 10 | 16 | 3 | 16 | 42.19 | 34.0607 | -116.7465 | 9.2 | 1.34 | 112 | 79 | 174 | 203.15 | 84.11 | 11.06 | 4 | W. Yang, E. Hauksson, P. M. Shearer, Computing a large refined catalog of focal mechanisms for southern California (1981-2010): Temporal stability of the style of faulting. Bull. Seismol. Soc. Am. 102, 1179–1194 (2012).
2010 | 10 | 16 | 3 | 57 | 49.77 | 34.016 | -116.8555 | 17.99 | 2.36 | 286 | 75 | 146 | 25.9 | 57.31 | 17.91 | 4 | W. Yang, E. Hauksson, P. M. Shearer, Computing a large refined catalog of focal mechanisms for southern California (1981-2010): Temporal stability of the style of faulting. Bull. Seismol. Soc. Am. 102, 1179–1194 (2012).
2010 | 10 | 16 | 5 | 57 | 56.79 | 33.5027 | -116.5845 | 11.96 | 1.31 | 337 | 89 | -175 | 246.91 | 85 | -1 | 4 | W. Yang, E. Hauksson, P. M. Shearer, Computing a large refined catalog of focal mechanisms for southern California (1981-2010): Temporal stability of the style of faulting. Bull. Seismol. Soc. Am. 102, 1179–1194 (2012).
2010 | 10 | 16 | 9 | 43 | 18 | 35.288 | -92.332 | 6.1 | 3.5 | 210 | 65 | 169 | 304.7 | 80.04 | 25.41 | 1 | International Seismological Centre (ISC) Bulletin (http://www.isc.ac.uk/iscbulletin/search/fmechanisms/)
2010 | 10 | 16 | 10 | 32 | 25.58 | 33.1303 | -116.5277 | 13.1 | 1.68 | 344 | 89 | 171 | 74.16 | 81 | 1.01 | 4 | W. Yang, E. Hauksson, P. M. Shearer, Computing a large refined catalog of focal mechanisms for southern California (1981-2010): Temporal stability of the style of faulting. Bull. Seismol. Soc. Am. 102, 1179–1194 (2012).
2010 | 10 | 16 | 11 | 13 | 18.41 | 32.7835 | -115.4423 | 9.66 | 1.53 | 350 | 31 | -126 | 210.28 | 65.38 | -70.55 | 4 | W. Yang, E. Hauksson, P. M. Shearer, Computing a large refined catalog of focal mechanisms for southern California (1981-2010): Temporal stability of the style of faulting. Bull. Seismol. Soc. Am. 102, 1179–1194 (2012).
2010 | 10 | 16 | 14 | 5 | 35.03 | 33.0122 | -116.45 | 8.57 | 2.27 | 130 | 74 | -174 | 38.34 | 84.23 | -16.08 | 4 | W. Yang, E. Hauksson, P. M. Shearer, Computing a large refined catalog of focal mechanisms for southern California (1981-2010): Temporal stability of the style of faulting. Bull. Seismol. Soc. Am. 102, 1179–1194 (2012).
2010 | 10 | 16 | 18 | 5 | 24.31 | 32.398 | -115.4585 | 13.15 | 2.87 | 137 | 89 | -163 | 46.69 | 73 | -1.05 | 4 | W. Yang, E. Hauksson, P. M. Shearer, Computing a large refined catalog of focal mechanisms for southern California (1981-2010): Temporal stability of the style of faulting. Bull. Seismol. Soc. Am. 102, 1179–1194 (2012).
2010 | 10 | 16 | 21 | 43 | 36.17 | 33.0118 | -116.4503 | 8.69 | 1.69 | 300 | 84 | 158 | 32.42 | 68.13 | 6.47 | 4 | W. Yang, E. Hauksson, P. M. Shearer, Computing a large refined catalog of focal mechanisms for southern California (1981-2010): Temporal stability of the style of faulting. Bull. Seismol. Soc. Am. 102, 1179–1194 (2012).
2010 | 10 | 17 | 5 | 38 | 25.18 | 33.825 | -116.9045 | 11.45 | 1.24 | 149 | 88 | 158 | 239.81 | 68.01 | 2.16 | 4 | W. Yang, E. Hauksson, P. M. Shearer, Computing a large refined catalog of focal mechanisms for southern California (1981-2010): Temporal stability of the style of faulting. Bull. Seismol. Soc. Am. 102, 1179–1194 (2012).
2010 | 10 | 17 | 10 | 36 | 0.33 | 33.8462 | -116.9275 | 17.53 | 1.28 | 73 | 35 | 59 | 289.26 | 60.55 | 109.83 | 4 | W. Yang, E. Hauksson, P. M. Shearer, Computing a large refined catalog of focal mechanisms for southern California (1981-2010): Temporal stability of the style of faulting. Bull. Seismol. Soc. Am. 102, 1179–1194 (2012).
2010 | 10 | 17 | 12 | 39 | 0.73 | 34.3405 | -116.4683 | 9.19 | 1.38 | 181 | 87 | 165 | 271.8 | 75.02 | 3.11 | 4 | W. Yang, E. Hauksson, P. M. Shearer, Computing a large refined catalog of focal mechanisms for southern California (1981-2010): Temporal stability of the style of faulting. Bull. Seismol. Soc. Am. 102, 1179–1194 (2012).
2010 | 10 | 17 | 14 | 11 | 1.6 | 34.2238 | -117.0398 | 5.22 | 1.15 | 308 | 73 | -171 | 215.35 | 81.4 | -17.2 | 4 | W. Yang, E. Hauksson, P. M. Shearer, Computing a large refined catalog of focal mechanisms for southern California (1981-2010): Temporal stability of the style of faulting. Bull. Seismol. Soc. Am. 102, 1179–1194 (2012).
2010 | 10 | 17 | 14 | 41 | 8.35 | 33.9357 | -116.3628 | 8.5 | 1.53 | 331 | 89 | -143 | 240.25 | 53.01 | -1.25 | 4 | W. Yang, E. Hauksson, P. M. Shearer, Computing a large refined catalog of focal mechanisms for southern California (1981-2010): Temporal stability of the style of faulting. Bull. Seismol. Soc. Am. 102, 1179–1194 (2012).
2010 | 10 | 17 | 17 | 50 | 13.02 | 33.3915 | -116.3932 | 8.38 | 1.19 | 155 | 89 | 174 | 245.11 | 84 | 1.01 | 4 | W. Yang, E. Hauksson, P. M. Shearer, Computing a large refined catalog of focal mechanisms for southern California (1981-2010): Temporal stability of the style of faulting. Bull. Seismol. Soc. Am. 102, 1179–1194 (2012).
2010 | 10 | 17 | 18 | 39 | 39.58 | 33.1788 | -116.1238 | 8.41 | 1.26 | 283 | 86 | 157 | 14.7 | 67.06 | 4.34 | 4 | W. Yang, E. Hauksson, P. M. Shearer, Computing a large refined catalog of focal mechanisms for southern California (1981-2010): Temporal stability of the style of faulting. Bull. Seismol. Soc. Am. 102, 1179–1194 (2012).
2010 | 10 | 17 | 23 | 44 | 53.38 | 34.0438 | -117.5713 | 8.56 | 1.38 | 333 | 89 | 180 | 63 | 90 | 1 | 4 | W. Yang, E. Hauksson, P. M. Shearer, Computing a large refined catalog of focal mechanisms for southern California (1981-2010): Temporal stability of the style of faulting. Bull. Seismol. Soc. Am. 102, 1179–1194 (2012).
2010 | 10 | 18 | 2 | 7 | 42.22 | 34.0127 | -116.8553 | 18.36 | 1.37 | 324 | 70 | -172 | 231.25 | 82.49 | -20.18 | 4 | W. Yang, E. Hauksson, P. M. Shearer, Computing a large refined catalog of focal mechanisms for southern California (1981-2010): Temporal stability of the style of faulting. Bull. Seismol. Soc. Am. 102, 1179–1194 (2012).
2010 | 10 | 18 | 2 | 46 | 23.51 | 36.0778 | -117.8857 | 6.41 | 1.44 | 336 | 89 | -150 | 245.42 | 60.01 | -1.15 | 4 | W. Yang, E. Hauksson, P. M. Shearer, Computing a large refined catalog of focal mechanisms for southern California (1981-2010): Temporal stability of the style of faulting. Bull. Seismol. Soc. Am. 102, 1179–1194 (2012).
2010 | 10 | 18 | 3 | 44 | 42.74 | 39.35 | -120.033 | 4.05 | 3.09 | 225 | 85 | -70 | 328.47 | 20.59 | -165.65 | 3 | NCEDC, Northern California Earthquake Data Center. UC Berkeley Seismol. Lab. (2014), doi:10.7932/NCEDC.
2010 | 10 | 18 | 5 | 18 | 11.66 | 33.3315 | -116.3845 | 9.84 | 2.07 | 339 | 86 | 179 | 69.07 | 89 | 4 | 4 | W. Yang, E. Hauksson, P. M. Shearer, Computing a large refined catalog of focal mechanisms for southern California (1981-2010): Temporal stability of the style of faulting. Bull. Seismol. Soc. Am. 102, 1179–1194 (2012).
2010 | 10 | 18 | 11 | 42 | 2.35 | 32.571 | -115.7132 | 6.79 | 3.15 | 325 | 66 | -176 | 233.37 | 86.35 | -24.05 | 4 | W. Yang, E. Hauksson, P. M. Shearer, Computing a large refined catalog of focal mechanisms for southern California (1981-2010): Temporal stability of the style of faulting. Bull. Seismol. Soc. Am. 102, 1179–1194 (2012).
2010 | 10 | 18 | 15 | 21 | 37.78 | 40.7333 | -123.9582 | 20.65 | 3.43 | 10 | 45 | -60 | 150.77 | 52.24 | -116.57 | 3 | NCEDC, Northern California Earthquake Data Center. UC Berkeley Seismol. Lab. (2014), doi:10.7932/NCEDC.
2010 | 10 | 18 | 20 | 56 | 19.19 | 32.735 | -115.8243 | 6.41 | 1.53 | 333 | 31 | -139 | 206.31 | 70.25 | -65.61 | 4 | W. Yang, E. Hauksson, P. M. Shearer, Computing a large refined catalog of focal mechanisms for southern California (1981-2010): Temporal stability of the style of faulting. Bull. Seismol. Soc. Am. 102, 1179–1194 (2012).
2010 | 10 | 19 | 2 | 19 | 40.58 | 33.6587 | -116.78 | 15.48 | 1.07 | 347 | 39 | 157 | 95.26 | 75.77 | 53.3 | 4 | W. Yang, E. Hauksson, P. M. Shearer, Computing a large refined catalog of focal mechanisms for southern California (1981-2010): Temporal stability of the style of faulting. Bull. Seismol. Soc. Am. 102, 1179–1194 (2012).
2010 | 10 | 19 | 8 | 24 | 17.47 | 34.6563 | -116.291 | 8.9 | 1.78 | 172 | 85 | 165 | 263.34 | 75.06 | 5.18 | 4 | W. Yang, E. Hauksson, P. M. Shearer, Computing a large refined catalog of focal mechanisms for southern California (1981-2010): Temporal stability of the style of faulting. Bull. Seismol. Soc. Am. 102, 1179–1194 (2012).
2010 | 10 | 19 | 8 | 55 | 0.52 | 34.0317 | -117.1108 | 15.81 | 1.16 | 149 | 87 | 167 | 239.69 | 77.02 | 3.08 | 4 | W. Yang, E. Hauksson, P. M. Shearer, Computing a large refined catalog of focal mechanisms for southern California (1981-2010): Temporal stability of the style of faulting. Bull. Seismol. Soc. Am. 102, 1179–1194 (2012).
2010 | 10 | 19 | 12 | 17 | 3.69 | 36.0378 | -117.7718 | 2.33 | 1.92 | 160 | 87 | 154 | 251.46 | 64.04 | 3.34 | 4 | W. Yang, E. Hauksson, P. M. Shearer, Computing a large refined catalog of focal mechanisms for southern California (1981-2010): Temporal stability of the style of faulting. Bull. Seismol. Soc. Am. 102, 1179–1194 (2012).
2010 | 10 | 19 | 17 | 31 | 7.79 | 34.1495 | -116.7075 | 9.64 | 1.24 | 324 | 89 | -175 | 233.91 | 85 | -1 | 4 | W. Yang, E. Hauksson, P. M. Shearer, Computing a large refined catalog of focal mechanisms for southern California (1981-2010): Temporal stability of the style of faulting. Bull. Seismol. Soc. Am. 102, 1179–1194 (2012).
2010 | 10 | 19 | 17 | 51 | 48.97 | 38.8353 | -122.7922 | 0.31 | 3.54 | 100 | 70 | -40 | 206.01 | 52.84 | -154.59 | 3 | NCEDC, Northern California Earthquake Data Center. UC Berkeley Seismol. Lab. (2014), doi:10.7932/NCEDC.
2010 | 10 | 20 | 1 | 31 | 30.85 | 33.154 | -115.639 | 3.48 | 1.57 | 276 | 13 | 2 | 184.05 | 89.55 | 102.99 | 4 | W. Yang, E. Hauksson, P. M. Shearer, Computing a large refined catalog of focal mechanisms for southern California (1981-2010): Temporal stability of the style of faulting. Bull. Seismol. Soc. Am. 102, 1179–1194 (2012).
2010 | 10 | 20 | 2 | 29 | 43.9 | 32.6147 | -115.7673 | 9.27 | 2.45 | 78 | 83 | -174 | 347.27 | 84.04 | -7.04 | 4 | W. Yang, E. Hauksson, P. M. Shearer, Computing a large refined catalog of focal mechanisms for southern California (1981-2010): Temporal stability of the style of faulting. Bull. Seismol. Soc. Am. 102, 1179–1194 (2012).
2010 | 10 | 20 | 3 | 39 | 29 | 24.722 | -108.892 | 10 | 4.9 | 140 | 81 | 176 | 230.63 | 86.05 | 9.02 | 17 | Moment tensors from U.S. Geological Survey Advanced National Seismic System (ANSS) Comprehensive Catalog of Earthquake Events and Products, https://www.sciencebase.gov/catalog/item/52eab950e4b0444d1ce67917
2010 | 10 | 20 | 4 | 9 | 42.8 | 24.54 | -109.1 | 10 | 5.86 | 315 | 79 | -173 | 223.66 | 83.13 | -11.08 | 13 | Global CMT database: https://www.globalcmt.org
2010 | 10 | 20 | 4 | 15 | 34.8 | 24.47 | -109.14 | 10 | 5.74 | 44 | 65 | -4 | 135.69 | 86.38 | -154.95 | 13 | Global CMT database: https://www.globalcmt.org
2010 | 10 | 20 | 6 | 58 | 14 | 24.471 | -109.026 | 10 | 5.8 | 310 | 80 | -170 | 218.25 | 80.15 | -10.15 | 17 | Moment tensors from U.S. Geological Survey Advanced National Seismic System (ANSS) Comprehensive Catalog of Earthquake Events and Products, https://www.sciencebase.gov/catalog/item/52eab950e4b0444d1ce67917
2010 | 10 | 20 | 7 | 17 | 46.7 | 33.4753 | -116.5138 | 10.52 | 0.67 | 159 | 70 | -173 | 66.6 | 83.42 | -20.14 | 4 | W. Yang, E. Hauksson, P. M. Shearer, Computing a large refined catalog of focal mechanisms for southern California (1981-2010): Temporal stability of the style of faulting. Bull. Seismol. Soc. Am. 102, 1179–1194 (2012).
2010 | 10 | 20 | 8 | 59 | 10.48 | 32.8867 | -116.2133 | 9.59 | 1.57 | 311 | 87 | 166 | 41.75 | 76.02 | 3.09 | 4 | W. Yang, E. Hauksson, P. M. Shearer, Computing a large refined catalog of focal mechanisms for southern California (1981-2010): Temporal stability of the style of faulting. Bull. Seismol. Soc. Am. 102, 1179–1194 (2012).
2010 | 10 | 20 | 15 | 12 | 28.07 | 33.783 | -116.1583 | 8.25 | 0.99 | 180 | 84 | 177 | 270.31 | 87.02 | 6.01 | 4 | W. Yang, E. Hauksson, P. M. Shearer, Computing a large refined catalog of focal mechanisms for southern California (1981-2010): Temporal stability of the style of faulting. Bull. Seismol. Soc. Am. 102, 1179–1194 (2012).
2010 | 10 | 20 | 15 | 48 | 6.26 | 33.333 | -116.3855 | 9.65 | 1.03 | 340 | 86 | 179 | 70.07 | 89 | 4 | 4 | W. Yang, E. Hauksson, P. M. Shearer, Computing a large refined catalog of focal mechanisms for southern California (1981-2010): Temporal stability of the style of faulting. Bull. Seismol. Soc. Am. 102, 1179–1194 (2012).
2010 | 10 | 20 | 18 | 48 | 12.07 | 32.8645 | -115.979 | 9.7 | 2.11 | 130 | 89 | -153 | 39.49 | 63 | -1.12 | 4 | W. Yang, E. Hauksson, P. M. Shearer, Computing a large refined catalog of focal mechanisms for southern California (1981-2010): Temporal stability of the style of faulting. Bull. Seismol. Soc. Am. 102, 1179–1194 (2012).
2010 | 10 | 20 | 19 | 48 | 23.87 | 33.7128 | -116.8193 | 16.24 | 1.13 | 339 | 63 | 152 | 82.57 | 65.27 | 29.99 | 4 | W. Yang, E. Hauksson, P. M. Shearer, Computing a large refined catalog of focal mechanisms for southern California (1981-2010): Temporal stability of the style of faulting. Bull. Seismol. Soc. Am. 102, 1179–1194 (2012).
2010 | 10 | 20 | 21 | 14 | 22.13 | 33.3408 | -116.3778 | 8.8 | 1.18 | 344 | 88 | 179 | 74.03 | 89 | 2 | 4 | W. Yang, E. Hauksson, P. M. Shearer, Computing a large refined catalog of focal mechanisms for southern California (1981-2010): Temporal stability of the style of faulting. Bull. Seismol. Soc. Am. 102, 1179–1194 (2012).
2010 | 10 | 20 | 22 | 54 | 21.37 | 33.5677 | -116.7975 | 8.94 | 1 | 340 | 75 | -169 | 247.12 | 79.38 | -15.27 | 4 | W. Yang, E. Hauksson, P. M. Shearer, Computing a large refined catalog of focal mechanisms for southern California (1981-2010): Temporal stability of the style of faulting. Bull. Seismol. Soc. Am. 102, 1179–1194 (2012).
2010 | 10 | 20 | 23 | 1 | 55 | 31.399 | -116.024 | 8 | 4.3 | 22 | 83 | -27 | 115.55 | 63.22 | -172.15 | 17 | Moment tensors from U.S. Geological Survey Advanced National Seismic System (ANSS) Comprehensive Catalog of Earthquake Events and Products, https://www.sciencebase.gov/catalog/item/52eab950e4b0444d1ce67917
2010 | 10 | 21 | 4 | 0 | 11.47 | 33.5615 | -116.6573 | 7.3 | 0.6 | 172 | 78 | 166 | 264.97 | 76.31 | 12.36 | 4 | W. Yang, E. Hauksson, P. M. Shearer, Computing a large refined catalog of focal mechanisms for southern California (1981-2010): Temporal stability of the style of faulting. Bull. Seismol. Soc. Am. 102, 1179–1194 (2012).
2010 | 10 | 21 | 8 | 51 | 35.71 | 33.7462 | -116.9067 | 4.45 | 1.41 | 297 | 88 | -176 | 206.86 | 86 | -2 | 4 | W. Yang, E. Hauksson, P. M. Shearer, Computing a large refined catalog of focal mechanisms for southern California (1981-2010): Temporal stability of the style of faulting. Bull. Seismol. Soc. Am. 102, 1179–1194 (2012).
2010 | 10 | 21 | 13 | 18 | 15.15 | 33.4653 | -116.4608 | 6.62 | 0.86 | 332 | 83 | 175 | 62.61 | 85.04 | 7.03 | 4 | W. Yang, E. Hauksson, P. M. Shearer, Computing a large refined catalog of focal mechanisms for southern California (1981-2010): Temporal stability of the style of faulting. Bull. Seismol. Soc. Am. 102, 1179–1194 (2012).
2010 | 10 | 21 | 14 | 26 | 38 | 24.631 | -109.186 | 2.6 | 4.9 | 35 | 58 | -10 | 130.34 | 81.53 | -147.6 | 17 | Moment tensors from U.S. Geological Survey Advanced National Seismic System (ANSS) Comprehensive Catalog of Earthquake Events and Products, https://www.sciencebase.gov/catalog/item/52eab950e4b0444d1ce67917
2010 | 10 | 21 | 15 | 38 | 1 | 24.586 | -109.178 | 10 | 4.8 | 50 | 84 | -2 | 140.21 | 88.01 | -174 | 17 | Moment tensors from U.S. Geological Survey Advanced National Seismic System (ANSS) Comprehensive Catalog of Earthquake Events and Products, https://www.sciencebase.gov/catalog/item/52eab950e4b0444d1ce67917
2010 | 10 | 21 | 15 | 40 | 2.79 | 33.4515 | -116.5493 | 8.75 | 1.39 | 2 | 48 | -120 | 222.79 | 49.94 | -60.96 | 4 | W. Yang, E. Hauksson, P. M. Shearer, Computing a large refined catalog of focal mechanisms for southern California (1981-2010): Temporal stability of the style of faulting. Bull. Seismol. Soc. Am. 102, 1179–1194 (2012).
2010 | 10 | 21 | 17 | 35 | 55.71 | 33.1117 | -116.4085 | 7.51 | 1.51 | 135 | 84 | -178 | 44.79 | 88.01 | -6 | 4 | W. Yang, E. Hauksson, P. M. Shearer, Computing a large refined catalog of focal mechanisms for southern California (1981-2010): Temporal stability of the style of faulting. Bull. Seismol. Soc. Am. 102, 1179–1194 (2012).
2010 | 10 | 21 | 17 | 53 | 37 | 25.15 | -108.79 | 10 | 6.7 | 131 | 71 | 176 | 222.3 | 86.22 | 19.04 | 1 | International Seismological Centre (ISC) Bulletin (http://www.isc.ac.uk/iscbulletin/search/fmechanisms/)
2010 | 10 | 21 | 21 | 37 | 51.78 | 34.7518 | -116.3455 | 4.48 | 2.2 | 14 | 89 | 177 | 104.05 | 87 | 1 | 4 | W. Yang, E. Hauksson, P. M. Shearer, Computing a large refined catalog of focal mechanisms for southern California (1981-2010): Temporal stability of the style of faulting. Bull. Seismol. Soc. Am. 102, 1179–1194 (2012).
2010 | 10 | 21 | 23 | 1 | 39.46 | 33.4373 | -116.426 | 6.44 | 1.73 | 84 | 42 | 92 | 261.31 | 48.03 | 88.2 | 4 | W. Yang, E. Hauksson, P. M. Shearer, Computing a large refined catalog of focal mechanisms for southern California (1981-2010): Temporal stability of the style of faulting. Bull. Seismol. Soc. Am. 102, 1179–1194 (2012).
2010 | 10 | 22 | 3 | 9 | 52 | 33.0112 | -116.4513 | 8.79 | 1.35 | 129 | 83 | -167 | 37.39 | 77.1 | -7.18 | 4 | W. Yang, E. Hauksson, P. M. Shearer, Computing a large refined catalog of focal mechanisms for southern California (1981-2010): Temporal stability of the style of faulting. Bull. Seismol. Soc. Am. 102, 1179–1194 (2012).
2010 | 10 | 22 | 4 | 55 | 40.77 | 33.4805 | -116.5752 | 7.48 | 0.82 | 354 | 79 | -164 | 260.87 | 74.3 | -11.43 | 4 | W. Yang, E. Hauksson, P. M. Shearer, Computing a large refined catalog of focal mechanisms for southern California (1981-2010): Temporal stability of the style of faulting. Bull. Seismol. Soc. Am. 102, 1179–1194 (2012).
2010 | 10 | 22 | 5 | 49 | 30.1 | 33.4708 | -116.5598 | 10.04 | 0.59 | 126 | 76 | 180 | 216 | 90 | 14 | 4 | W. Yang, E. Hauksson, P. M. Shearer, Computing a large refined catalog of focal mechanisms for southern California (1981-2010): Temporal stability of the style of faulting. Bull. Seismol. Soc. Am. 102, 1179–1194 (2012).
2010 | 10 | 22 | 10 | 12 | 37.72 | 33.994 | -116.3185 | 9.17 | 1.13 | 22 | 90 | -176 | 292 | 86 | 0 | 4 | W. Yang, E. Hauksson, P. M. Shearer, Computing a large refined catalog of focal mechanisms for southern California (1981-2010): Temporal stability of the style of faulting. Bull. Seismol. Soc. Am. 102, 1179–1194 (2012).
2010 | 10 | 22 | 14 | 3 | 21.44 | 33.46 | -116.4337 | 6.86 | 1.53 | 332 | 85 | 174 | 62.52 | 84.02 | 5.03 | 4 | W. Yang, E. Hauksson, P. M. Shearer, Computing a large refined catalog of focal mechanisms for southern California (1981-2010): Temporal stability of the style of faulting. Bull. Seismol. Soc. Am. 102, 1179–1194 (2012).
2010 | 10 | 22 | 14 | 46 | 8.68 | 33.7462 | -116.9065 | 4.46 | 1.49 | 299 | 86 | -174 | 208.58 | 84.01 | -4.02 | 4 | W. Yang, E. Hauksson, P. M. Shearer, Computing a large refined catalog of focal mechanisms for southern California (1981-2010): Temporal stability of the style of faulting. Bull. Seismol. Soc. Am. 102, 1179–1194 (2012).
2010 | 10 | 22 | 14 | 57 | 20.3 | 33.9977 | -117.187 | 9.48 | 1.48 | 354 | 83 | -173 | 263.14 | 83.05 | -7.05 | 4 | W. Yang, E. Hauksson, P. M. Shearer, Computing a large refined catalog of focal mechanisms for southern California (1981-2010): Temporal stability of the style of faulting. Bull. Seismol. Soc. Am. 102, 1179–1194 (2012).
2010 | 10 | 22 | 20 | 39 | 52.44 | 36.1362 | -117.6515 | 7.22 | 2.19 | 302 | 74 | 177 | 32.83 | 87.12 | 16.02 | 4 | W. Yang, E. Hauksson, P. M. Shearer, Computing a large refined catalog of focal mechanisms for southern California (1981-2010): Temporal stability of the style of faulting. Bull. Seismol. Soc. Am. 102, 1179–1194 (2012).
2010 | 10 | 22 | 22 | 45 | 11.03 | 32.9245 | -116.3382 | 10.55 | 1.58 | 118 | 77 | 177 | 208.68 | 87.08 | 13.02 | 4 | W. Yang, E. Hauksson, P. M. Shearer, Computing a large refined catalog of focal mechanisms for southern California (1981-2010): Temporal stability of the style of faulting. Bull. Seismol. Soc. Am. 102, 1179–1194 (2012).
2010 | 10 | 23 | 1 | 1 | 5 | 34.2918 | -116.8285 | 6.8 | 0.88 | 315 | 71 | -174 | 223.04 | 84.33 | -19.1 | 4 | W. Yang, E. Hauksson, P. M. Shearer, Computing a large refined catalog of focal mechanisms for southern California (1981-2010): Temporal stability of the style of faulting. Bull. Seismol. Soc. Am. 102, 1179–1194 (2012).
2010 | 10 | 23 | 2 | 52 | 8.37 | 33.9977 | -117.1868 | 9.51 | 2.15 | 345 | 87 | 155 | 76.4 | 65.04 | 3.31 | 4 | W. Yang, E. Hauksson, P. M. Shearer, Computing a large refined catalog of focal mechanisms for southern California (1981-2010): Temporal stability of the style of faulting. Bull. Seismol. Soc. Am. 102, 1179–1194 (2012).
2010 | 10 | 23 | 3 | 10 | 48.42 | 34.4047 | -118.9715 | 12.25 | 1.88 | 126 | 79 | 167 | 218.52 | 77.24 | 11.28 | 4 | W. Yang, E. Hauksson, P. M. Shearer, Computing a large refined catalog of focal mechanisms for southern California (1981-2010): Temporal stability of the style of faulting. Bull. Seismol. Soc. Am. 102, 1179–1194 (2012).
2010 | 10 | 23 | 4 | 3 | 2.72 | 32.6968 | -115.9145 | 5.97 | 1.74 | 98 | 78 | -171 | 6.11 | 81.2 | -12.15 | 4 | W. Yang, E. Hauksson, P. M. Shearer, Computing a large refined catalog of focal mechanisms for southern California (1981-2010): Temporal stability of the style of faulting. Bull. Seismol. Soc. Am. 102, 1179–1194 (2012).
2010 | 10 | 23 | 4 | 48 | 53.53 | 34.0277 | -116.3772 | 5.63 | 1.08 | 321 | 66 | -172 | 227.73 | 82.7 | -24.21 | 4 | W. Yang, E. Hauksson, P. M. Shearer, Computing a large refined catalog of focal mechanisms for southern California (1981-2010): Temporal stability of the style of faulting. Bull. Seismol. Soc. Am. 102, 1179–1194 (2012).
2010 | 10 | 23 | 5 | 0 | 16.94 | 33.9968 | -117.1865 | 9.54 | 2.09 | 172 | 79 | -168 | 79.68 | 78.22 | -11.24 | 4 | W. Yang, E. Hauksson, P. M. Shearer, Computing a large refined catalog of focal mechanisms for southern California (1981-2010): Temporal stability of the style of faulting. Bull. Seismol. Soc. Am. 102, 1179–1194 (2012).
2010 | 10 | 23 | 8 | 55 | 41.33 | 35.9603 | -117.6645 | 2.96 | 2.55 | 325 | 81 | -173 | 233.9 | 83.09 | -9.07 | 4 | W. Yang, E. Hauksson, P. M. Shearer, Computing a large refined catalog of focal mechanisms for southern California (1981-2010): Temporal stability of the style of faulting. Bull. Seismol. Soc. Am. 102, 1179–1194 (2012).
2010 | 10 | 23 | 9 | 19 | 3.98 | 35.96 | -117.6653 | 2.99 | 1.73 | 318 | 78 | 174 | 49.25 | 84.13 | 12.06 | 4 | W. Yang, E. Hauksson, P. M. Shearer, Computing a large refined catalog of focal mechanisms for southern California (1981-2010): Temporal stability of the style of faulting. Bull. Seismol. Soc. Am. 102, 1179–1194 (2012).
2010 | 10 | 23 | 10 | 21 | 43.08 | 32.3945 | -115.5 | 9.45 | 2.39 | 319 | 75 | 174 | 50.56 | 84.21 | 15.08 | 4 | W. Yang, E. Hauksson, P. M. Shearer, Computing a large refined catalog of focal mechanisms for southern California (1981-2010): Temporal stability of the style of faulting. Bull. Seismol. Soc. Am. 102, 1179–1194 (2012).
2010 | 10 | 23 | 11 | 59 | 37.28 | 34.2655 | -117.08 | 8.12 | 1.44 | 316 | 79 | -176 | 225.24 | 86.07 | -11.03 | 4 | W. Yang, E. Hauksson, P. M. Shearer, Computing a large refined catalog of focal mechanisms for southern California (1981-2010): Temporal stability of the style of faulting. Bull. Seismol. Soc. Am. 102, 1179–1194 (2012).
2010 | 10 | 23 | 14 | 35 | 32.89 | 34.0277 | -116.3772 | 5.62 | 1.05 | 325 | 71 | -162 | 228.96 | 73.01 | -19.9 | 4 | W. Yang, E. Hauksson, P. M. Shearer, Computing a large refined catalog of focal mechanisms for southern California (1981-2010): Temporal stability of the style of faulting. Bull. Seismol. Soc. Am. 102, 1179–1194 (2012).
2010 | 10 | 23 | 20 | 21 | 39.42 | 33.0593 | -116.432 | 7.98 | 1.08 | 108 | 89 | -151 | 17.45 | 61 | -1.14 | 4 | W. Yang, E. Hauksson, P. M. Shearer, Computing a large refined catalog of focal mechanisms for southern California (1981-2010): Temporal stability of the style of faulting. Bull. Seismol. Soc. Am. 102, 1179–1194 (2012).
2010 | 10 | 23 | 20 | 42 | 28.94 | 32.6628 | -115.6672 | 10.49 | 2.53 | 321 | 77 | 167 | 53.97 | 77.34 | 13.33 | 4 | W. Yang, E. Hauksson, P. M. Shearer, Computing a large refined catalog of focal mechanisms for southern California (1981-2010): Temporal stability of the style of faulting. Bull. Seismol. Soc. Am. 102, 1179–1194 (2012).
2010 | 10 | 23 | 21 | 34 | 28.64 | 33.4848 | -116.4747 | 14.73 | 1.74 | 314 | 61 | -155 | 211.26 | 68.31 | -31.45 | 4 | W. Yang, E. Hauksson, P. M. Shearer, Computing a large refined catalog of focal mechanisms for southern California (1981-2010): Temporal stability of the style of faulting. Bull. Seismol. Soc. Am. 102, 1179–1194 (2012).
2010 | 10 | 23 | 23 | 35 | 52.39 | 33.4182 | -116.8623 | 10.47 | 1.33 | 159 | 82 | -171 | 67.74 | 81.09 | -8.1 | 4 | W. Yang, E. Hauksson, P. M. Shearer, Computing a large refined catalog of focal mechanisms for southern California (1981-2010): Temporal stability of the style of faulting. Bull. Seismol. Soc. Am. 102, 1179–1194 (2012).
2010 | 10 | 24 | 3 | 3 | 42.52 | 33.4655 | -116.4613 | 6.45 | 1.49 | 145 | 84 | -130 | 47.9 | 40.37 | -9.29 | 4 | W. Yang, E. Hauksson, P. M. Shearer, Computing a large refined catalog of focal mechanisms for southern California (1981-2010): Temporal stability of the style of faulting. Bull. Seismol. Soc. Am. 102, 1179–1194 (2012).
2010 | 10 | 24 | 5 | 20 | 52.72 | 33.4908 | -116.7677 | 7.29 | 0.59 | 334 | 84 | 169 | 65.16 | 79.06 | 6.11 | 4 | W. Yang, E. Hauksson, P. M. Shearer, Computing a large refined catalog of focal mechanisms for southern California (1981-2010): Temporal stability of the style of faulting. Bull. Seismol. Soc. Am. 102, 1179–1194 (2012).
2010 | 10 | 24 | 5 | 30 | 37.27 | 33.4653 | -116.4612 | 6.45 | 2.27 | 147 | 78 | 174 | 238.25 | 84.13 | 12.06 | 4 | W. Yang, E. Hauksson, P. M. Shearer, Computing a large refined catalog of focal mechanisms for southern California (1981-2010): Temporal stability of the style of faulting. Bull. Seismol. Soc. Am. 102, 1179–1194 (2012).
2010 | 10 | 24 | 6 | 25 | 44.18 | 32.6988 | -115.9178 | 6.69 | 2.11 | 120 | 87 | -166 | 29.25 | 76.02 | -3.09 | 4 | W. Yang, E. Hauksson, P. M. Shearer, Computing a large refined catalog of focal mechanisms for southern California (1981-2010): Temporal stability of the style of faulting. Bull. Seismol. Soc. Am. 102, 1179–1194 (2012).
2010 | 10 | 24 | 8 | 31 | 6.45 | 36.128 | -117.8402 | 10.25 | 2.93 | 352 | 82 | 174 | 82.84 | 84.06 | 8.04 | 4 | W. Yang, E. Hauksson, P. M. Shearer, Computing a large refined catalog of focal mechanisms for southern California (1981-2010): Temporal stability of the style of faulting. Bull. Seismol. Soc. Am. 102, 1179–1194 (2012).
2010 | 10 | 24 | 8 | 39 | 28.31 | 36.127 | -117.8398 | 10.36 | 1.91 | 348 | 87 | 180 | 78 | 90 | 3 | 4 | W. Yang, E. Hauksson, P. M. Shearer, Computing a large refined catalog of focal mechanisms for southern California (1981-2010): Temporal stability of the style of faulting. Bull. Seismol. Soc. Am. 102, 1179–1194 (2012).
2010 | 10 | 24 | 8 | 52 | 32 | 62.555 | -125.701 | 10 | 4 | 309 | 32 | 53 | 170.62 | 64.96 | 110.61 | 17 | Moment tensors from U.S. Geological Survey Advanced National Seismic System (ANSS) Comprehensive Catalog of Earthquake Events and Products, https://www.sciencebase.gov/catalog/item/52eab950e4b0444d1ce67917
2010 | 10 | 24 | 8 | 53 | 15.12 | 33.0067 | -116.4567 | 8.69 | 1.25 | 141 | 78 | -159 | 46.44 | 69.48 | -12.83 | 4 | W. Yang, E. Hauksson, P. M. Shearer, Computing a large refined catalog of focal mechanisms for southern California (1981-2010): Temporal stability of the style of faulting. Bull. Seismol. Soc. Am. 102, 1179–1194 (2012).
2010 | 10 | 24 | 9 | 6 | 51.68 | 36.1292 | -117.839 | 10.34 | 2.58 | 354 | 82 | 177 | 84.42 | 87.03 | 8.01 | 4 | W. Yang, E. Hauksson, P. M. Shearer, Computing a large refined catalog of focal mechanisms for southern California (1981-2010): Temporal stability of the style of faulting. Bull. Seismol. Soc. Am. 102, 1179–1194 (2012).
2010 | 10 | 24 | 9 | 11 | 42.48 | 36.1292 | -117.8385 | 10.33 | 1.84 | 347 | 85 | 180 | 77 | 90 | 5 | 4 | W. Yang, E. Hauksson, P. M. Shearer, Computing a large refined catalog of focal mechanisms for southern California (1981-2010): Temporal stability of the style of faulting. Bull. Seismol. Soc. Am. 102, 1179–1194 (2012).
2010 | 10 | 24 | 9 | 20 | 17.93 | 36.1295 | -117.8382 | 10.3 | 2.05 | 349 | 87 | -177 | 258.84 | 87 | -3 | 4 | W. Yang, E. Hauksson, P. M. Shearer, Computing a large refined catalog of focal mechanisms for southern California (1981-2010): Temporal stability of the style of faulting. Bull. Seismol. Soc. Am. 102, 1179–1194 (2012).
2010 | 10 | 24 | 9 | 52 | 16.98 | 34.0393 | -116.3713 | 7.69 | 1.5 | 341 | 69 | 175 | 72.8 | 85.33 | 21.07 | 4 | W. Yang, E. Hauksson, P. M. Shearer, Computing a large refined catalog of focal mechanisms for southern California (1981-2010): Temporal stability of the style of faulting. Bull. Seismol. Soc. Am. 102, 1179–1194 (2012).
2010 | 10 | 24 | 17 | 39 | 40.28 | 32.6128 | -115.767 | 9.33 | 2.87 | 91 | 83 | -171 | 359.89 | 81.07 | -7.09 | 4 | W. Yang, E. Hauksson, P. M. Shearer, Computing a large refined catalog of focal mechanisms for southern California (1981-2010): Temporal stability of the style of faulting. Bull. Seismol. Soc. Am. 102, 1179–1194 (2012).
2010 | 10 | 24 | 17 | 43 | 59 | 43.63 | -110.33 | 9 | 4.39 | 35 | 70 | -30 | 136.17 | 61.98 | -157.2 | 2 | R. B. Herrmann, H. M. Benz, C. J. Ammon, Monitoring the earthquake source process in North America. Bull. Seismol. Soc. Am. 101, 2609–2625 (2011).
2010 | 10 | 24 | 18 | 27 | 57.68 | 34.3033 | -116.4468 | 11.53 | 2.16 | 133 | 80 | -165 | 40.34 | 75.23 | -10.35 | 4 | W. Yang, E. Hauksson, P. M. Shearer, Computing a large refined catalog of focal mechanisms for southern California (1981-2010): Temporal stability of the style of faulting. Bull. Seismol. Soc. Am. 102, 1179–1194 (2012).
2010 | 10 | 24 | 18 | 50 | 49.31 | 35.7655 | -117.6507 | 11.09 | 1.72 | 116 | 79 | -149 | 19.46 | 59.63 | -12.78 | 4 | W. Yang, E. Hauksson, P. M. Shearer, Computing a large refined catalog of focal mechanisms for southern California (1981-2010): Temporal stability of the style of faulting. Bull. Seismol. Soc. Am. 102, 1179–1194 (2012).
2010 | 10 | 25 | 3 | 39 | 38.01 | 33.4632 | -116.5857 | 11.78 | 1.29 | 286 | 69 | -154 | 186.09 | 65.84 | -23.13 | 4 | W. Yang, E. Hauksson, P. M. Shearer, Computing a large refined catalog of focal mechanisms for southern California (1981-2010): Temporal stability of the style of faulting. Bull. Seismol. Soc. Am. 102, 1179–1194 (2012).
2010 | 10 | 25 | 4 | 45 | 32.12 | 34.265 | -117.0798 | 8.18 | 1.15 | 145 | 89 | -167 | 54.77 | 77 | -1.03 | 4 | W. Yang, E. Hauksson, P. M. Shearer, Computing a large refined catalog of focal mechanisms for southern California (1981-2010): Temporal stability of the style of faulting. Bull. Seismol. Soc. Am. 102, 1179–1194 (2012).
2010 | 10 | 25 | 4 | 48 | 59.13 | 34.303 | -116.447 | 11.64 | 2.38 | 315 | 83 | 176 | 45.49 | 86.03 | 7.02 | 4 | W. Yang, E. Hauksson, P. M. Shearer, Computing a large refined catalog of focal mechanisms for southern California (1981-2010): Temporal stability of the style of faulting. Bull. Seismol. Soc. Am. 102, 1179–1194 (2012).
2010 | 10 | 25 | 10 | 6 | 14 | 24.587 | -109.2 | 10 | 5.1 | 28 | 64 | -14 | 124.24 | 77.44 | -153.31 | 17 | Moment tensors from U.S. Geological Survey Advanced National Seismic System (ANSS) Comprehensive Catalog of Earthquake Events and Products, https://www.sciencebase.gov/catalog/item/52eab950e4b0444d1ce67917
2010 | 10 | 25 | 11 | 58 | 24.65 | 33.0105 | -116.4518 | 8.72 | 1.56 | 304 | 89 | 158 | 34.4 | 68 | 1.08 | 4 | W. Yang, E. Hauksson, P. M. Shearer, Computing a large refined catalog of focal mechanisms for southern California (1981-2010): Temporal stability of the style of faulting. Bull. Seismol. Soc. Am. 102, 1179–1194 (2012).
2010 | 10 | 25 | 12 | 33 | 28.16 | 34.0018 | -116.9958 | 14.42 | 2.21 | 124 | 87 | -171 | 33.53 | 81.01 | -3.04 | 4 | W. Yang, E. Hauksson, P. M. Shearer, Computing a large refined catalog of focal mechanisms for southern California (1981-2010): Temporal stability of the style of faulting. Bull. Seismol. Soc. Am. 102, 1179–1194 (2012).
2010 | 10 | 25 | 13 | 45 | 35.86 | 35.0373 | -118.991 | 21.99 | 3.73 | 287 | 53 | 136 | 47.16 | 56.3 | 46.33 | 4 | W. Yang, E. Hauksson, P. M. Shearer, Computing a large refined catalog of focal mechanisms for southern California (1981-2010): Temporal stability of the style of faulting. Bull. Seismol. Soc. Am. 102, 1179–1194 (2012).
2010 | 10 | 25 | 16 | 10 | 28.84 | 33.6802 | -116.7358 | 15.75 | 1.78 | 339 | 44 | 149 | 92.38 | 69.04 | 50.38 | 4 | W. Yang, E. Hauksson, P. M. Shearer, Computing a large refined catalog of focal mechanisms for southern California (1981-2010): Temporal stability of the style of faulting. Bull. Seismol. Soc. Am. 102, 1179–1194 (2012).
2010 | 10 | 25 | 20 | 35 | 19.99 | 34.291 | -118.5418 | 7.07 | 1.92 | 137 | 62 | 172 | 230.77 | 82.94 | 28.23 | 4 | W. Yang, E. Hauksson, P. M. Shearer, Computing a large refined catalog of focal mechanisms for southern California (1981-2010): Temporal stability of the style of faulting. Bull. Seismol. Soc. Am. 102, 1179–1194 (2012).
2010 | 10 | 25 | 20 | 57 | 2.99 | 33.0105 | -116.4517 | 8.79 | 1.58 | 301 | 85 | 157 | 33.12 | 67.09 | 5.43 | 4 | W. Yang, E. Hauksson, P. M. Shearer, Computing a large refined catalog of focal mechanisms for southern California (1981-2010): Temporal stability of the style of faulting. Bull. Seismol. Soc. Am. 102, 1179–1194 (2012).
2010 | 10 | 25 | 22 | 7 | 25.53 | 32.7347 | -115.9818 | 7.58 | 2.16 | 104 | 80 | -172 | 12.6 | 82.12 | -10.1 | 4 | W. Yang, E. Hauksson, P. M. Shearer, Computing a large refined catalog of focal mechanisms for southern California (1981-2010): Temporal stability of the style of faulting. Bull. Seismol. Soc. Am. 102, 1179–1194 (2012).
2010 | 10 | 26 | 0 | 29 | 3.02 | 32.8645 | -115.9957 | 9.85 | 1.38 | 112 | 87 | -170 | 21.47 | 80.01 | -3.05 | 4 | W. Yang, E. Hauksson, P. M. Shearer, Computing a large refined catalog of focal mechanisms for southern California (1981-2010): Temporal stability of the style of faulting. Bull. Seismol. Soc. Am. 102, 1179–1194 (2012).
2010 | 10 | 26 | 1 | 24 | 16 | 43.65 | -110.56 | 8 | 3.8 | 133 | 51 | -124 | 359.98 | 49.89 | -55.37 | 2 | R. B. Herrmann, H. M. Benz, C. J. Ammon, Monitoring the earthquake source process in North America. Bull. Seismol. Soc. Am. 101, 2609–2625 (2011).
2010 | 10 | 26 | 2 | 46 | 58.36 | 33.9972 | -117.1865 | 9.6 | 1.4 | 162 | 86 | 179 | 252.07 | 89 | 4 | 4 | W. Yang, E. Hauksson, P. M. Shearer, Computing a large refined catalog of focal mechanisms for southern California (1981-2010): Temporal stability of the style of faulting. Bull. Seismol. Soc. Am. 102, 1179–1194 (2012).
2010 | 10 | 26 | 2 | 59 | 58.32 | 32.7143 | -115.938 | 4.93 | 1.44 | 110 | 65 | -175 | 17.88 | 85.47 | -25.08 | 4 | W. Yang, E. Hauksson, P. M. Shearer, Computing a large refined catalog of focal mechanisms for southern California (1981-2010): Temporal stability of the style of faulting. Bull. Seismol. Soc. Am. 102, 1179–1194 (2012).
2010 | 10 | 26 | 4 | 35 | 58.47 | 36.0355 | -117.7737 | 2.47 | 1.9 | 338 | 85 | -155 | 245.67 | 65.1 | -5.51 | 4 | W. Yang, E. Hauksson, P. M. Shearer, Computing a large refined catalog of focal mechanisms for southern California (1981-2010): Temporal stability of the style of faulting. Bull. Seismol. Soc. Am. 102, 1179–1194 (2012).
2010 | 10 | 26 | 8 | 2 | 44.26 | 32.6513 | -115.9603 | 6.22 | 1.62 | 7 | 45 | -123 | 229.56 | 53.63 | -61.43 | 4 | W. Yang, E. Hauksson, P. M. Shearer, Computing a large refined catalog of focal mechanisms for southern California (1981-2010): Temporal stability of the style of faulting. Bull. Seismol. Soc. Am. 102, 1179–1194 (2012).
2010 | 10 | 26 | 10 | 37 | 53.8 | 33.6685 | -116.772 | 16.36 | 0.88 | 101 | 67 | 166 | 196.56 | 77.13 | 23.63 | 4 | W. Yang, E. Hauksson, P. M. Shearer, Computing a large refined catalog of focal mechanisms for southern California (1981-2010): Temporal stability of the style of faulting. Bull. Seismol. Soc. Am. 102, 1179–1194 (2012).
2010 | 10 | 26 | 13 | 31 | 10.43 | 33.3333 | -116.3855 | 9.71 | 2.01 | 337 | 82 | 178 | 67.28 | 88.02 | 8 | 4 | W. Yang, E. Hauksson, P. M. Shearer, Computing a large refined catalog of focal mechanisms for southern California (1981-2010): Temporal stability of the style of faulting. Bull. Seismol. Soc. Am. 102, 1179–1194 (2012).
2010 | 10 | 27 | 0 | 20 | 37.24 | 33.8437 | -116.7733 | 16.73 | 2.08 | 321 | 87 | 180 | 51 | 90 | 3 | 4 | W. Yang, E. Hauksson, P. M. Shearer, Computing a large refined catalog of focal mechanisms for southern California (1981-2010): Temporal stability of the style of faulting. Bull. Seismol. Soc. Am. 102, 1179–1194 (2012).
2010 | 10 | 27 | 3 | 56 | 35.03 | 33.4183 | -116.8623 | 10.43 | 1.81 | 154 | 90 | 180 | 244 | 90 | 0 | 4 | W. Yang, E. Hauksson, P. M. Shearer, Computing a large refined catalog of focal mechanisms for southern California (1981-2010): Temporal stability of the style of faulting. Bull. Seismol. Soc. Am. 102, 1179–1194 (2012).
2010 | 10 | 27 | 9 | 6 | 27.68 | 33.006 | -116.3352 | 9.14 | 1.92 | 134 | 79 | -164 | 40.87 | 74.3 | -11.43 | 4 | W. Yang, E. Hauksson, P. M. Shearer, Computing a large refined catalog of focal mechanisms for southern California (1981-2010): Temporal stability of the style of faulting. Bull. Seismol. Soc. Am. 102, 1179–1194 (2012).
2010 | 10 | 27 | 9 | 9 | 34 | 33.0055 | -116.3347 | 9.1 | 1.5 | 315 | 89 | 147 | 45.65 | 57.01 | 1.19 | 4 | W. Yang, E. Hauksson, P. M. Shearer, Computing a large refined catalog of focal mechanisms for southern California (1981-2010): Temporal stability of the style of faulting. Bull. Seismol. Soc. Am. 102, 1179–1194 (2012).
2010 | 10 | 27 | 9 | 59 | 47.57 | 35.6362 | -117.6493 | 7.41 | 1.83 | 314 | 61 | -164 | 216.09 | 76.05 | -29.97 | 4 | W. Yang, E. Hauksson, P. M. Shearer, Computing a large refined catalog of focal mechanisms for southern California (1981-2010): Temporal stability of the style of faulting. Bull. Seismol. Soc. Am. 102, 1179–1194 (2012).
2010 | 10 | 27 | 10 | 24 | 50.71 | 32.8292 | -115.946 | 8.63 | 1.34 | 105 | 83 | -139 | 8.95 | 49.37 | -9.24 | 4 | W. Yang, E. Hauksson, P. M. Shearer, Computing a large refined catalog of focal mechanisms for southern California (1981-2010): Temporal stability of the style of faulting. Bull. Seismol. Soc. Am. 102, 1179–1194 (2012).
2010 | 10 | 27 | 12 | 49 | 37 | 22.964 | -108.373 | 10 | 5 | 35 | 71 | -6 | 126.96 | 84.33 | -160.9 | 17 | Moment tensors from U.S. Geological Survey Advanced National Seismic System (ANSS) Comprehensive Catalog of Earthquake Events and Products, https://www.sciencebase.gov/catalog/item/52eab950e4b0444d1ce67917
2010 | 10 | 27 | 16 | 28 | 30.05 | 33.3823 | -116.4062 | 10.27 | 2.23 | 126 | 69 | 162 | 222.64 | 73.23 | 21.98 | 4 | W. Yang, E. Hauksson, P. M. Shearer, Computing a large refined catalog of focal mechanisms for southern California (1981-2010): Temporal stability of the style of faulting. Bull. Seismol. Soc. Am. 102, 1179–1194 (2012).
2010 | 10 | 28 | 2 | 22 | 25 | 23.084 | -108.454 | 10 | 5.6 | 126 | 84 | 179 | 216.1 | 89.01 | 6 | 17 | Moment tensors from U.S. Geological Survey Advanced National Seismic System (ANSS) Comprehensive Catalog of Earthquake Events and Products, https://www.sciencebase.gov/catalog/item/52eab950e4b0444d1ce67917
2010 | 10 | 28 | 5 | 28 | 29.53 | 33.6593 | -117.0072 | 11.8 | 1.09 | 184 | 74 | -167 | 90.36 | 77.51 | -16.4 | 4 | W. Yang, E. Hauksson, P. M. Shearer, Computing a large refined catalog of focal mechanisms for southern California (1981-2010): Temporal stability of the style of faulting. Bull. Seismol. Soc. Am. 102, 1179–1194 (2012).
2010 | 10 | 28 | 9 | 24 | 38.24 | 32.6557 | -115.7215 | 9.81 | 3.05 | 327 | 40 | -152 | 214.84 | 72.44 | -53.47 | 4 | W. Yang, E. Hauksson, P. M. Shearer, Computing a large refined catalog of focal mechanisms for southern California (1981-2010): Temporal stability of the style of faulting. Bull. Seismol. Soc. Am. 102, 1179–1194 (2012).
2010 | 10 | 29 | 4 | 18 | 29.1 | 33.5072 | -116.5727 | 13.22 | 1.17 | 183 | 31 | -73 | 343.37 | 60.49 | -99.96 | 4 | W. Yang, E. Hauksson, P. M. Shearer, Computing a large refined catalog of focal mechanisms for southern California (1981-2010): Temporal stability of the style of faulting. Bull. Seismol. Soc. Am. 102, 1179–1194 (2012).
2010 | 10 | 29 | 7 | 40 | 15.67 | 34.2852 | -117.095 | 7.97 | 1.66 | 170 | 85 | 168 | 261.06 | 78.05 | 5.11 | 4 | W. Yang, E. Hauksson, P. M. Shearer, Computing a large refined catalog of focal mechanisms for southern California (1981-2010): Temporal stability of the style of faulting. Bull. Seismol. Soc. Am. 102, 1179–1194 (2012).
2010 | 10 | 29 | 8 | 5 | 12.71 | 32.8292 | -115.9452 | 8.74 | 1.42 | 55 | 32 | 107 | 215.18 | 59.55 | 79.65 | 4 | W. Yang, E. Hauksson, P. M. Shearer, Computing a large refined catalog of focal mechanisms for southern California (1981-2010): Temporal stability of the style of faulting. Bull. Seismol. Soc. Am. 102, 1179–1194 (2012).
2010 | 10 | 29 | 8 | 22 | 23.52 | 36.1245 | -117.6683 | 4.6 | 2.69 | 292 | 79 | -176 | 201.24 | 86.07 | -11.03 | 4 | W. Yang, E. Hauksson, P. M. Shearer, Computing a large refined catalog of focal mechanisms for southern California (1981-2010): Temporal stability of the style of faulting. Bull. Seismol. Soc. Am. 102, 1179–1194 (2012).
2010 | 10 | 29 | 8 | 55 | 11.7 | 33.4838 | -116.776 | 3.34 | 0.54 | 338 | 89 | 177 | 68.05 | 87 | 1 | 4 | W. Yang, E. Hauksson, P. M. Shearer, Computing a large refined catalog of focal mechanisms for southern California (1981-2010): Temporal stability of the style of faulting. Bull. Seismol. Soc. Am. 102, 1179–1194 (2012).
2010 | 10 | 29 | 11 | 19 | 56.64 | 32.8288 | -115.9462 | 8.64 | 1.5 | 251 | 78 | 115 | 5.03 | 27.56 | 26.7 | 4 | W. Yang, E. Hauksson, P. M. Shearer, Computing a large refined catalog of focal mechanisms for southern California (1981-2010): Temporal stability of the style of faulting. Bull. Seismol. Soc. Am. 102, 1179–1194 (2012).
2010 | 10 | 29 | 15 | 47 | 34.23 | 36.0367 | -117.7748 | 1.85 | 2.87 | 30 | 72 | -88 | 203.55 | 18.11 | -96.13 | 4 | W. Yang, E. Hauksson, P. M. Shearer, Computing a large refined catalog of focal mechanisms for southern California (1981-2010): Temporal stability of the style of faulting. Bull. Seismol. Soc. Am. 102, 1179–1194 (2012).
2010 | 10 | 29 | 15 | 55 | 50.13 | 36.0403 | -117.7727 | 1.96 | 1.74 | 346 | 70 | -145 | 242.53 | 57.39 | -23.96 | 4 | W. Yang, E. Hauksson, P. M. Shearer, Computing a large refined catalog of focal mechanisms for southern California (1981-2010): Temporal stability of the style of faulting. Bull. Seismol. Soc. Am. 102, 1179–1194 (2012).
2010 | 10 | 29 | 17 | 24 | 52.01 | 34.3287 | -116.935 | 1.19 | 1.38 | 129 | 37 | -107 | 329.95 | 54.86 | -77.58 | 4 | W. Yang, E. Hauksson, P. M. Shearer, Computing a large refined catalog of focal mechanisms for southern California (1981-2010): Temporal stability of the style of faulting. Bull. Seismol. Soc. Am. 102, 1179–1194 (2012).
2010 | 10 | 29 | 18 | 3 | 21.57 | 32.8293 | -115.9455 | 8.66 | 3.88 | 118 | 76 | -158 | 22.42 | 68.69 | -15.05 | 4 | W. Yang, E. Hauksson, P. M. Shearer, Computing a large refined catalog of focal mechanisms for southern California (1981-2010): Temporal stability of the style of faulting. Bull. Seismol. Soc. Am. 102, 1179–1194 (2012).
2010 | 10 | 29 | 18 | 37 | 12.06 | 32.8275 | -115.945 | 8.74 | 3 | 116 | 79 | -163 | 22.66 | 73.32 | -11.49 | 4 | W. Yang, E. Hauksson, P. M. Shearer, Computing a large refined catalog of focal mechanisms for southern California (1981-2010): Temporal stability of the style of faulting. Bull. Seismol. Soc. Am. 102, 1179–1194 (2012).
2010 | 10 | 29 | 20 | 13 | 11.21 | 34.3168 | -116.8532 | 4.46 | 2.48 | 131 | 82 | -160 | 38.1 | 70.2 | -8.51 | 4 | W. Yang, E. Hauksson, P. M. Shearer, Computing a large refined catalog of focal mechanisms for southern California (1981-2010): Temporal stability of the style of faulting. Bull. Seismol. Soc. Am. 102, 1179–1194 (2012).
2010 | 10 | 30 | 0 | 25 | 46.09 | 32.8278 | -115.9468 | 8.53 | 1.56 | 259 | 71 | 121 | 17.45 | 35.86 | 33.76 | 4 | W. Yang, E. Hauksson, P. M. Shearer, Computing a large refined catalog of focal mechanisms for southern California (1981-2010): Temporal stability of the style of faulting. Bull. Seismol. Soc. Am. 102, 1179–1194 (2012).
2010 | 10 | 30 | 4 | 27 | 48.29 | 33.7015 | -118.1905 | 10.94 | 2.1 | 7 | 83 | 130 | 105.26 | 40.51 | 10.81 | 4 | W. Yang, E. Hauksson, P. M. Shearer, Computing a large refined catalog of focal mechanisms for southern California (1981-2010): Temporal stability of the style of faulting. Bull. Seismol. Soc. Am. 102, 1179–1194 (2012).
2010 | 10 | 30 | 5 | 37 | 15.93 | 33.7025 | -116.7347 | 16.79 | 1.6 | 316 | 27 | 134 | 88.7 | 70.94 | 70.51 | 4 | W. Yang, E. Hauksson, P. M. Shearer, Computing a large refined catalog of focal mechanisms for southern California (1981-2010): Temporal stability of the style of faulting. Bull. Seismol. Soc. Am. 102, 1179–1194 (2012).
2010 | 10 | 30 | 6 | 0 | 21.09 | 37.4912 | -118.8445 | 7.4 | 3.16 | 125 | 65 | -130 | 8.27 | 46.03 | -35.96 | 3 | NCEDC, Northern California Earthquake Data Center. UC Berkeley Seismol. Lab. (2014), doi:10.7932/NCEDC.
2010 | 10 | 30 | 10 | 8 | 18.55 | 33.4637 | -116.4553 | 12.11 | 1.17 | 149 | 87 | 169 | 239.58 | 79.02 | 3.06 | 4 | W. Yang, E. Hauksson, P. M. Shearer, Computing a large refined catalog of focal mechanisms for southern California (1981-2010): Temporal stability of the style of faulting. Bull. Seismol. Soc. Am. 102, 1179–1194 (2012).
2010 | 10 | 30 | 10 | 53 | 12.42 | 34.8588 | -116.3968 | 5.94 | 2.8 | 346 | 83 | -178 | 255.76 | 88.01 | -7 | 4 | W. Yang, E. Hauksson, P. M. Shearer, Computing a large refined catalog of focal mechanisms for southern California (1981-2010): Temporal stability of the style of faulting. Bull. Seismol. Soc. Am. 102, 1179–1194 (2012).
2010 | 10 | 30 | 13 | 20 | 11.69 | 34.5062 | -118.847 | 13.11 | 2.05 | 155 | 90 | 157 | 245 | 67 | 0 | 4 | W. Yang, E. Hauksson, P. M. Shearer, Computing a large refined catalog of focal mechanisms for southern California (1981-2010): Temporal stability of the style of faulting. Bull. Seismol. Soc. Am. 102, 1179–1194 (2012).
2010 | 10 | 30 | 13 | 20 | 24.97 | 34.506 | -118.8453 | 13.46 | 2.05 | 335 | 90 | -163 | 245 | 73 | 0 | 4 | W. Yang, E. Hauksson, P. M. Shearer, Computing a large refined catalog of focal mechanisms for southern California (1981-2010): Temporal stability of the style of faulting. Bull. Seismol. Soc. Am. 102, 1179–1194 (2012).
2010 | 10 | 30 | 20 | 52 | 50.39 | 32.8302 | -115.9473 | 8.4 | 1.9 | 7 | 84 | 169 | 98.16 | 79.06 | 6.11 | 4 | W. Yang, E. Hauksson, P. M. Shearer, Computing a large refined catalog of focal mechanisms for southern California (1981-2010): Temporal stability of the style of faulting. Bull. Seismol. Soc. Am. 102, 1179–1194 (2012).
2010 | 10 | 31 | 0 | 42 | 34.9 | 34.9862 | -116.9505 | 9.72 | 3.13 | 111 | 21 | 142 | 237.11 | 77.25 | 73.17 | 4 | W. Yang, E. Hauksson, P. M. Shearer, Computing a large refined catalog of focal mechanisms for southern California (1981-2010): Temporal stability of the style of faulting. Bull. Seismol. Soc. Am. 102, 1179–1194 (2012).
2010 | 10 | 31 | 1 | 2 | 5 | 38.633 | -119.543 | 11.8 | 4.3 | 233 | 89 | -10 | 323.18 | 80 | -178.98 | 1 | International Seismological Centre (ISC) Bulletin (http://www.isc.ac.uk/iscbulletin/search/fmechanisms/)
2010 | 10 | 31 | 6 | 39 | 50.19 | 32.64 | -116.1227 | 11.41 | 2.67 | 130 | 88 | -160 | 39.27 | 70.01 | -2.13 | 4 | W. Yang, E. Hauksson, P. M. Shearer, Computing a large refined catalog of focal mechanisms for southern California (1981-2010): Temporal stability of the style of faulting. Bull. Seismol. Soc. Am. 102, 1179–1194 (2012).
2010 | 10 | 31 | 9 | 0 | 21.01 | 33.011 | -116.4492 | 7.65 | 2.3 | 130 | 75 | -157 | 33.73 | 67.83 | -16.23 | 4 | W. Yang, E. Hauksson, P. M. Shearer, Computing a large refined catalog of focal mechanisms for southern California (1981-2010): Temporal stability of the style of faulting. Bull. Seismol. Soc. Am. 102, 1179–1194 (2012).
2010 | 10 | 31 | 9 | 36 | 7.91 | 33.8863 | -116.9512 | 12.15 | 1.33 | 285 | 37 | 136 | 52.64 | 65.29 | 61.54 | 4 | W. Yang, E. Hauksson, P. M. Shearer, Computing a large refined catalog of focal mechanisms for southern California (1981-2010): Temporal stability of the style of faulting. Bull. Seismol. Soc. Am. 102, 1179–1194 (2012).
2010 | 10 | 31 | 11 | 28 | 28.75 | 33.4145 | -118.0118 | 9.35 | 2.65 | 357 | 71 | 148 | 98.5 | 59.93 | 22.1 | 4 | W. Yang, E. Hauksson, P. M. Shearer, Computing a large refined catalog of focal mechanisms for southern California (1981-2010): Temporal stability of the style of faulting. Bull. Seismol. Soc. Am. 102, 1179–1194 (2012).
2010 | 10 | 31 | 12 | 34 | 2.84 | 32.7775 | -115.4352 | 9.37 | 2.18 | 197 | 51 | -86 | 10.66 | 39.17 | -94.92 | 4 | W. Yang, E. Hauksson, P. M. Shearer, Computing a large refined catalog of focal mechanisms for southern California (1981-2010): Temporal stability of the style of faulting. Bull. Seismol. Soc. Am. 102, 1179–1194 (2012).
2010 | 10 | 31 | 12 | 38 | 31.64 | 33.9797 | -116.7795 | 17.53 | 1.03 | 253 | 53 | 143 | 7.39 | 61.27 | 43.34 | 4 | W. Yang, E. Hauksson, P. M. Shearer, Computing a large refined catalog of focal mechanisms for southern California (1981-2010): Temporal stability of the style of faulting. Bull. Seismol. Soc. Am. 102, 1179–1194 (2012).
2010 | 10 | 31 | 16 | 10 | 56.47 | 32.7748 | -115.43 | 10.1 | 1.78 | 283 | 64 | -167 | 187.22 | 78.34 | -26.59 | 4 | W. Yang, E. Hauksson, P. M. Shearer, Computing a large refined catalog of focal mechanisms for southern California (1981-2010): Temporal stability of the style of faulting. Bull. Seismol. Soc. Am. 102, 1179–1194 (2012).
2010 | 11 | 1 | 4 | 36 | 7.48 | 34.3033 | -116.4472 | 11.52 | 1.18 | 139 | 89 | -174 | 48.89 | 84 | -1.01 | 4 | W. Yang, E. Hauksson, P. M. Shearer, Computing a large refined catalog of focal mechanisms for southern California (1981-2010): Temporal stability of the style of faulting. Bull. Seismol. Soc. Am. 102, 1179–1194 (2012).
2010 | 11 | 1 | 10 | 34 | 19.21 | 35.5903 | -118.503 | 5.32 | 1.72 | 135 | 77 | 173 | 226.58 | 83.18 | 13.09 | 4 | W. Yang, E. Hauksson, P. M. Shearer, Computing a large refined catalog of focal mechanisms for southern California (1981-2010): Temporal stability of the style of faulting. Bull. Seismol. Soc. Am. 102, 1179–1194 (2012).
2010 | 11 | 1 | 15 | 56 | 1.28 | 35.2257 | -119.4145 | 16.11 | 2.11 | 153 | 87 | -144 | 60.82 | 54.06 | -3.71 | 4 | W. Yang, E. Hauksson, P. M. Shearer, Computing a large refined catalog of focal mechanisms for southern California (1981-2010): Temporal stability of the style of faulting. Bull. Seismol. Soc. Am. 102, 1179–1194 (2012).
2010 | 11 | 1 | 16 | 41 | 54.61 | 35.74 | -118.029 | 8.72 | 1.43 | 166 | 74 | -168 | 72.65 | 78.47 | -16.34 | 4 | W. Yang, E. Hauksson, P. M. Shearer, Computing a large refined catalog of focal mechanisms for southern California (1981-2010): Temporal stability of the style of faulting. Bull. Seismol. Soc. Am. 102, 1179–1194 (2012).
2010 | 11 | 1 | 17 | 22 | 51.88 | 33.9242 | -116.7752 | 16.86 | 1.6 | 328 | 47 | -144 | 211.64 | 64.54 | -49.06 | 4 | W. Yang, E. Hauksson, P. M. Shearer, Computing a large refined catalog of focal mechanisms for southern California (1981-2010): Temporal stability of the style of faulting. Bull. Seismol. Soc. Am. 102, 1179–1194 (2012).
2010 | 11 | 1 | 20 | 41 | 25.35 | 33.2572 | -116.7657 | 12.62 | 1.65 | 152 | 86 | -178 | 61.86 | 88 | -4 | 4 | W. Yang, E. Hauksson, P. M. Shearer, Computing a large refined catalog of focal mechanisms for southern California (1981-2010): Temporal stability of the style of faulting. Bull. Seismol. Soc. Am. 102, 1179–1194 (2012).
2010 | 11 | 2 | 3 | 58 | 50.16 | 36.1035 | -117.7188 | 3.37 | 1.4 | 144 | 68 | 176 | 235.5 | 86.29 | 22.05 | 4 | W. Yang, E. Hauksson, P. M. Shearer, Computing a large refined catalog of focal mechanisms for southern California (1981-2010): Temporal stability of the style of faulting. Bull. Seismol. Soc. Am. 102, 1179–1194 (2012).
2010 | 11 | 2 | 6 | 6 | 53.86 | 33.4755 | -116.5807 | 10.91 | 0.78 | 134 | 50 | -145 | 19.77 | 63.94 | -45.69 | 4 | W. Yang, E. Hauksson, P. M. Shearer, Computing a large refined catalog of focal mechanisms for southern California (1981-2010): Temporal stability of the style of faulting. Bull. Seismol. Soc. Am. 102, 1179–1194 (2012).
2010 | 11 | 2 | 6 | 33 | 1.18 | 34.019 | -117.1997 | 16.21 | 1.59 | 6 | 59 | -117 | 230.69 | 40.2 | -52.93 | 4 | W. Yang, E. Hauksson, P. M. Shearer, Computing a large refined catalog of focal mechanisms for southern California (1981-2010): Temporal stability of the style of faulting. Bull. Seismol. Soc. Am. 102, 1179–1194 (2012).
2010 | 11 | 2 | 10 | 20 | 3.36 | 32.6378 | -116.1235 | 11.09 | 2.48 | 109 | 90 | -160 | 19 | 70 | 0 | 4 | W. Yang, E. Hauksson, P. M. Shearer, Computing a large refined catalog of focal mechanisms for southern California (1981-2010): Temporal stability of the style of faulting. Bull. Seismol. Soc. Am. 102, 1179–1194 (2012).
2010 | 11 | 2 | 10 | 22 | 46.02 | 34.3262 | -116.9353 | 7.96 | 1.22 | 280 | 85 | -171 | 189.21 | 81.03 | -5.06 | 4 | W. Yang, E. Hauksson, P. M. Shearer, Computing a large refined catalog of focal mechanisms for southern California (1981-2010): Temporal stability of the style of faulting. Bull. Seismol. Soc. Am. 102, 1179–1194 (2012).
2010 | 11 | 2 | 13 | 45 | 1.42 | 38.65 | -119.5677 | -0.62 | 3.06 | 160 | 65 | -60 | 286.2 | 38.29 | -137 | 3 | NCEDC, Northern California Earthquake Data Center. UC Berkeley Seismol. Lab. (2014), doi:10.7932/NCEDC.
2010 | 11 | 2 | 17 | 57 | 41.26 | 34.8592 | -116.3962 | 5.89 | 2.63 | 333 | 74 | -178 | 242.45 | 88.08 | -16.01 | 4 | W. Yang, E. Hauksson, P. M. Shearer, Computing a large refined catalog of focal mechanisms for southern California (1981-2010): Temporal stability of the style of faulting. Bull. Seismol. Soc. Am. 102, 1179–1194 (2012).
2010 | 11 | 3 | 3 | 43 | 35.71 | 32.833 | -115.9457 | 8.54 | 1.61 | 100 | 88 | -147 | 8.7 | 57.02 | -2.38 | 4 | W. Yang, E. Hauksson, P. M. Shearer, Computing a large refined catalog of focal mechanisms for southern California (1981-2010): Temporal stability of the style of faulting. Bull. Seismol. Soc. Am. 102, 1179–1194 (2012).
2010 | 11 | 3 | 10 | 34 | 27.15 | 35.6862 | -117.5493 | 8.69 | 1.6 | 130 | 87 | 172 | 220.42 | 82.01 | 3.03 | 4 | W. Yang, E. Hauksson, P. M. Shearer, Computing a large refined catalog of focal mechanisms for southern California (1981-2010): Temporal stability of the style of faulting. Bull. Seismol. Soc. Am. 102, 1179–1194 (2012).
2010 | 11 | 3 | 10 | 44 | 36.54 | 32.8792 | -116.1948 | 7.22 | 2.15 | 294 | 89 | 164 | 24.29 | 74 | 1.04 | 4 | W. Yang, E. Hauksson, P. M. Shearer, Computing a large refined catalog of focal mechanisms for southern California (1981-2010): Temporal stability of the style of faulting. Bull. Seismol. Soc. Am. 102, 1179–1194 (2012).
2010 | 11 | 3 | 11 | 47 | 21.84 | 34.6998 | -116.3052 | 3.57 | 1.4 | 335 | 90 | -166 | 245 | 76 | 0 | 4 | W. Yang, E. Hauksson, P. M. Shearer, Computing a large refined catalog of focal mechanisms for southern California (1981-2010): Temporal stability of the style of faulting. Bull. Seismol. Soc. Am. 102, 1179–1194 (2012).
2010 | 11 | 3 | 20 | 31 | 28.31 | 34 | -116.9492 | 8.98 | 1.29 | 344 | 75 | -142 | 242.57 | 53.51 | -18.78 | 4 | W. Yang, E. Hauksson, P. M. Shearer, Computing a large refined catalog of focal mechanisms for southern California (1981-2010): Temporal stability of the style of faulting. Bull. Seismol. Soc. Am. 102, 1179–1194 (2012).
2010 | 11 | 4 | 0 | 11 | 5.31 | 34.0058 | -116.7662 | 18.79 | 2.12 | 276 | 70 | 159 | 13.48 | 70.32 | 21.3 | 4 | W. Yang, E. Hauksson, P. M. Shearer, Computing a large refined catalog of focal mechanisms for southern California (1981-2010): Temporal stability of the style of faulting. Bull. Seismol. Soc. Am. 102, 1179–1194 (2012).
2010 | 11 | 4 | 4 | 42 | 56.47 | 35.7998 | -118.0433 | 9.17 | 2.1 | 336 | 46 | -110 | 183.65 | 47.47 | -70.5 | 4 | W. Yang, E. Hauksson, P. M. Shearer, Computing a large refined catalog of focal mechanisms for southern California (1981-2010): Temporal stability of the style of faulting. Bull. Seismol. Soc. Am. 102, 1179–1194 (2012).
2010 | 11 | 4 | 5 | 53 | 19.83 | 33.5203 | -116.712 | 12.82 | 1.5 | 121 | 64 | -173 | 27.92 | 83.71 | -26.17 | 4 | W. Yang, E. Hauksson, P. M. Shearer, Computing a large refined catalog of focal mechanisms for southern California (1981-2010): Temporal stability of the style of faulting. Bull. Seismol. Soc. Am. 102, 1179–1194 (2012).
2010 | 11 | 4 | 6 | 15 | 51.67 | 35.7995 | -118.0433 | 9.16 | 1.86 | 309 | 81 | -173 | 217.9 | 83.09 | -9.07 | 4 | W. Yang, E. Hauksson, P. M. Shearer, Computing a large refined catalog of focal mechanisms for southern California (1981-2010): Temporal stability of the style of faulting. Bull. Seismol. Soc. Am. 102, 1179–1194 (2012).
2010 | 11 | 4 | 9 | 3 | 22.36 | 34.0138 | -116.7487 | 16.78 | 1.49 | 60 | 34 | -51 | 195.67 | 64.24 | -113 | 4 | W. Yang, E. Hauksson, P. M. Shearer, Computing a large refined catalog of focal mechanisms for southern California (1981-2010): Temporal stability of the style of faulting. Bull. Seismol. Soc. Am. 102, 1179–1194 (2012).
2010 | 11 | 4 | 12 | 12 | 57.26 | 33.1547 | -115.635 | 5.5 | 2.24 | 331 | 72 | -169 | 237.56 | 79.54 | -18.31 | 4 | W. Yang, E. Hauksson, P. M. Shearer, Computing a large refined catalog of focal mechanisms for southern California (1981-2010): Temporal stability of the style of faulting. Bull. Seismol. Soc. Am. 102, 1179–1194 (2012).
2010 | 11 | 4 | 13 | 53 | 55.75 | 32.8655 | -115.995 | 9.82 | 1.82 | 117 | 83 | -169 | 25.64 | 79.08 | -7.13 | 4 | W. Yang, E. Hauksson, P. M. Shearer, Computing a large refined catalog of focal mechanisms for southern California (1981-2010): Temporal stability of the style of faulting. Bull. Seismol. Soc. Am. 102, 1179–1194 (2012).
2010 | 11 | 4 | 15 | 41 | 28.33 | 32.8805 | -116.1945 | 7.12 | 2.71 | 127 | 75 | -165 | 33.03 | 75.52 | -15.5 | 4 | W. Yang, E. Hauksson, P. M. Shearer, Computing a large refined catalog of focal mechanisms for southern California (1981-2010): Temporal stability of the style of faulting. Bull. Seismol. Soc. Am. 102, 1179–1194 (2012).
2010 | 11 | 4 | 17 | 39 | 38.14 | 32.865 | -115.9952 | 9.74 | 1.65 | 298 | 90 | 166 | 28 | 76 | 0 | 4 | W. Yang, E. Hauksson, P. M. Shearer, Computing a large refined catalog of focal mechanisms for southern California (1981-2010): Temporal stability of the style of faulting. Bull. Seismol. Soc. Am. 102, 1179–1194 (2012).
2010 | 11 | 4 | 19 | 39 | 59.33 | 32.8658 | -115.9943 | 10.12 | 4.57 | 126 | 72 | -178 | 35.38 | 88.1 | -18.01 | 4 | W. Yang, E. Hauksson, P. M. Shearer, Computing a large refined catalog of focal mechanisms for southern California (1981-2010): Temporal stability of the style of faulting. Bull. Seismol. Soc. Am. 102, 1179–1194 (2012).
2010 | 11 | 4 | 20 | 45 | 15.66 | 32.8687 | -115.9918 | 9.76 | 1.9 | 304 | 85 | 163 | 35.53 | 73.07 | 5.23 | 4 | W. Yang, E. Hauksson, P. M. Shearer, Computing a large refined catalog of focal mechanisms for southern California (1981-2010): Temporal stability of the style of faulting. Bull. Seismol. Soc. Am. 102, 1179–1194 (2012).
2010 | 11 | 5 | 1 | 26 | 15.66 | 34.7005 | -116.3042 | 3.75 | 2.28 | 192 | 61 | -156 | 89.82 | 69.16 | -31.25 | 4 | W. Yang, E. Hauksson, P. M. Shearer, Computing a large refined catalog of focal mechanisms for southern California (1981-2010): Temporal stability of the style of faulting. Bull. Seismol. Soc. Am. 102, 1179–1194 (2012).
2010 | 11 | 5 | 2 | 58 | 38.89 | 33.6757 | -116.7407 | 14.89 | 1.42 | 336 | 55 | 173 | 70.03 | 84.27 | 35.2 | 4 | W. Yang, E. Hauksson, P. M. Shearer, Computing a large refined catalog of focal mechanisms for southern California (1981-2010): Temporal stability of the style of faulting. Bull. Seismol. Soc. Am. 102, 1179–1194 (2012).
2010 | 11 | 5 | 3 | 32 | 48.33 | 33.7073 | -116.722 | 18.02 | 1.05 | 358 | 47 | -150 | 246.51 | 68.55 | -47.12 | 4 | W. Yang, E. Hauksson, P. M. Shearer, Computing a large refined catalog of focal mechanisms for southern California (1981-2010): Temporal stability of the style of faulting. Bull. Seismol. Soc. Am. 102, 1179–1194 (2012).
2010 | 11 | 5 | 3 | 41 | 13.46 | 34.1417 | -116.7282 | 12.35 | 1.05 | 313 | 75 | 154 | 50.19 | 64.95 | 16.6 | 4 | W. Yang, E. Hauksson, P. M. Shearer, Computing a large refined catalog of focal mechanisms for southern California (1981-2010): Temporal stability of the style of faulting. Bull. Seismol. Soc. Am. 102, 1179–1194 (2012).
2010 | 11 | 5 | 5 | 2 | 51.42 | 32.8303 | -115.9425 | 9.1 | 1.06 | 108 | 87 | -168 | 17.36 | 78.02 | -3.07 | 4 | W. Yang, E. Hauksson, P. M. Shearer, Computing a large refined catalog of focal mechanisms for southern California (1981-2010): Temporal stability of the style of faulting. Bull. Seismol. Soc. Am. 102, 1179–1194 (2012).
2010 | 11 | 5 | 8 | 29 | 18.5 | 33.0598 | -116.4725 | 9.7 | 0.88 | 323 | 72 | -174 | 231.14 | 84.29 | -18.09 | 4 | W. Yang, E. Hauksson, P. M. Shearer, Computing a large refined catalog of focal mechanisms for southern California (1981-2010): Temporal stability of the style of faulting. Bull. Seismol. Soc. Am. 102, 1179–1194 (2012).
2010 | 11 | 5 | 9 | 32 | 40.38 | 33.69 | -116.74 | 15.67 | 0.63 | 11 | 17 | -139 | 241.26 | 78.94 | -77.01 | 4 | W. Yang, E. Hauksson, P. M. Shearer, Computing a large refined catalog of focal mechanisms for southern California (1981-2010): Temporal stability of the style of faulting. Bull. Seismol. Soc. Am. 102, 1179–1194 (2012).
2010 | 11 | 5 | 10 | 7 | 9.04 | 34.2992 | -116.4587 | 9.64 | 2.24 | 360 | 86 | -174 | 269.58 | 84.01 | -4.02 | 4 | W. Yang, E. Hauksson, P. M. Shearer, Computing a large refined catalog of focal mechanisms for southern California (1981-2010): Temporal stability of the style of faulting. Bull. Seismol. Soc. Am. 102, 1179–1194 (2012).
2010 | 11 | 5 | 16 | 3 | 35.54 | 33.7345 | -116.847 | 15.4 | 1.61 | 333 | 51 | -162 | 231.44 | 76.1 | -40.41 | 4 | W. Yang, E. Hauksson, P. M. Shearer, Computing a large refined catalog of focal mechanisms for southern California (1981-2010): Temporal stability of the style of faulting. Bull. Seismol. Soc. Am. 102, 1179–1194 (2012).
2010 | 11 | 5 | 16 | 6 | 37.27 | 33.777 | -118.139 | 12.49 | 3.71 | 147 | 45 | 142 | 265.92 | 64.19 | 51.76 | 4 | W. Yang, E. Hauksson, P. M. Shearer, Computing a large refined catalog of focal mechanisms for southern California (1981-2010): Temporal stability of the style of faulting. Bull. Seismol. Soc. Am. 102, 1179–1194 (2012).
2010 | 11 | 5 | 16 | 11 | 44.93 | 33.9568 | -118.1573 | 17.21 | 1.83 | 346 | 77 | 173 | 77.58 | 83.18 | 13.09 | 4 | W. Yang, E. Hauksson, P. M. Shearer, Computing a large refined catalog of focal mechanisms for southern California (1981-2010): Temporal stability of the style of faulting. Bull. Seismol. Soc. Am. 102, 1179–1194 (2012).
2010 | 11 | 5 | 16 | 57 | 18.71 | 35.4817 | -118.4467 | 8.46 | 1.3 | 121 | 85 | 164 | 212.43 | 74.06 | 5.2 | 4 | W. Yang, E. Hauksson, P. M. Shearer, Computing a large refined catalog of focal mechanisms for southern California (1981-2010): Temporal stability of the style of faulting. Bull. Seismol. Soc. Am. 102, 1179–1194 (2012).
2010 | 11 | 5 | 17 | 11 | 22.67 | 33.7265 | -116.8312 | 17.37 | 1.31 | 2 | 49 | -149 | 250.49 | 67.13 | -45.4 | 4 | W. Yang, E. Hauksson, P. M. Shearer, Computing a large refined catalog of focal mechanisms for southern California (1981-2010): Temporal stability of the style of faulting. Bull. Seismol. Soc. Am. 102, 1179–1194 (2012).
2010 | 11 | 5 | 19 | 33 | 42.21 | 35.4822 | -118.4462 | 8.6 | 1.82 | 306 | 89 | -171 | 215.84 | 81 | -1.01 | 4 | W. Yang, E. Hauksson, P. M. Shearer, Computing a large refined catalog of focal mechanisms for southern California (1981-2010): Temporal stability of the style of faulting. Bull. Seismol. Soc. Am. 102, 1179–1194 (2012).
2010 | 11 | 5 | 23 | 21 | 18.27 | 35.4832 | -118.4448 | 8.65 | 1.31 | 121 | 85 | 169 | 211.97 | 79.04 | 5.09 | 4 | W. Yang, E. Hauksson, P. M. Shearer, Computing a large refined catalog of focal mechanisms for southern California (1981-2010): Temporal stability of the style of faulting. Bull. Seismol. Soc. Am. 102, 1179–1194 (2012).
2010 | 11 | 6 | 0 | 52 | 1.26 | 34.1645 | -117.4795 | 5.21 | 1.53 | 314 | 86 | -176 | 223.72 | 86.01 | -4.01 | 4 | W. Yang, E. Hauksson, P. M. Shearer, Computing a large refined catalog of focal mechanisms for southern California (1981-2010): Temporal stability of the style of faulting. Bull. Seismol. Soc. Am. 102, 1179–1194 (2012).
2010 | 11 | 6 | 4 | 43 | 10.27 | 33.4778 | -116.4152 | 10.22 | 1.17 | 138 | 87 | -161 | 46.97 | 71.03 | -3.17 | 4 | W. Yang, E. Hauksson, P. M. Shearer, Computing a large refined catalog of focal mechanisms for southern California (1981-2010): Temporal stability of the style of faulting. Bull. Seismol. Soc. Am. 102, 1179–1194 (2012).
2010 | 11 | 6 | 9 | 14 | 39.27 | 34.1377 | -117.0125 | 9.74 | 1.63 | 130 | 78 | 159 | 224.56 | 69.48 | 12.83 | 4 | W. Yang, E. Hauksson, P. M. Shearer, Computing a large refined catalog of focal mechanisms for southern California (1981-2010): Temporal stability of the style of faulting. Bull. Seismol. Soc. Am. 102, 1179–1194 (2012).
2010 | 11 | 6 | 9 | 22 | 21.72 | 34.138 | -117.0128 | 9.7 | 1.55 | 305 | 87 | -148 | 213.13 | 58.05 | -3.54 | 4 | W. Yang, E. Hauksson, P. M. Shearer, Computing a large refined catalog of focal mechanisms for southern California (1981-2010): Temporal stability of the style of faulting. Bull. Seismol. Soc. Am. 102, 1179–1194 (2012).
2010 | 11 | 6 | 10 | 58 | 2.41 | 33.735 | -116.8475 | 15.58 | 1.42 | 320 | 44 | -174 | 225.68 | 85.84 | -46.16 | 4 | W. Yang, E. Hauksson, P. M. Shearer, Computing a large refined catalog of focal mechanisms for southern California (1981-2010): Temporal stability of the style of faulting. Bull. Seismol. Soc. Am. 102, 1179–1194 (2012).
2010 | 11 | 6 | 12 | 1 | 17.52 | 33.9658 | -116.9013 | 6.02 | 0.76 | 303 | 88 | -160 | 212.27 | 70.01 | -2.13 | 4 | W. Yang, E. Hauksson, P. M. Shearer, Computing a large refined catalog of focal mechanisms for southern California (1981-2010): Temporal stability of the style of faulting. Bull. Seismol. Soc. Am. 102, 1179–1194 (2012).
2010 | 11 | 6 | 12 | 20 | 55.06 | 36.3757 | -117.8482 | 7.49 | 1.99 | 316 | 78 | -172 | 224.33 | 82.18 | -12.11 | 4 | W. Yang, E. Hauksson, P. M. Shearer, Computing a large refined catalog of focal mechanisms for southern California (1981-2010): Temporal stability of the style of faulting. Bull. Seismol. Soc. Am. 102, 1179–1194 (2012).
2010 | 11 | 6 | 15 | 57 | 14.26 | 33.131 | -116.0813 | 8.9 | 1.7 | 338 | 34 | -129 | 202.33 | 64.24 | -67 | 4 | W. Yang, E. Hauksson, P. M. Shearer, Computing a large refined catalog of focal mechanisms for southern California (1981-2010): Temporal stability of the style of faulting. Bull. Seismol. Soc. Am. 102, 1179–1194 (2012).
2010 | 11 | 6 | 16 | 27 | 58.94 | 34.0093 | -117.1803 | 6.53 | 1.88 | 333 | 88 | 176 | 63.14 | 86 | 2 | 4 | W. Yang, E. Hauksson, P. M. Shearer, Computing a large refined catalog of focal mechanisms for southern California (1981-2010): Temporal stability of the style of faulting. Bull. Seismol. Soc. Am. 102, 1179–1194 (2012).
2010 | 11 | 6 | 18 | 27 | 20.55 | 32.9463 | -115.546 | 10.57 | 2.04 | 323 | 83 | 161 | 55.4 | 71.15 | 7.4 | 4 | W. Yang, E. Hauksson, P. M. Shearer, Computing a large refined catalog of focal mechanisms for southern California (1981-2010): Temporal stability of the style of faulting. Bull. Seismol. Soc. Am. 102, 1179–1194 (2012).
2010 | 11 | 6 | 19 | 6 | 23.43 | 34.2408 | -116.7782 | 6.72 | 2.33 | 284 | 48 | -148 | 171.31 | 66.81 | -46.72 | 4 | W. Yang, E. Hauksson, P. M. Shearer, Computing a large refined catalog of focal mechanisms for southern California (1981-2010): Temporal stability of the style of faulting. Bull. Seismol. Soc. Am. 102, 1179–1194 (2012).
2010 | 11 | 6 | 19 | 35 | 45.29 | 33.4478 | -116.5682 | 9.62 | 1.45 | 12 | 41 | -76 | 173.72 | 50.46 | -101.88 | 4 | W. Yang, E. Hauksson, P. M. Shearer, Computing a large refined catalog of focal mechanisms for southern California (1981-2010): Temporal stability of the style of faulting. Bull. Seismol. Soc. Am. 102, 1179–1194 (2012).
2010 | 11 | 7 | 0 | 39 | 52.41 | 33.3817 | -116.417 | 9.03 | 1.6 | 91 | 43 | 92 | 268.27 | 47.03 | 88.14 | 4 | W. Yang, E. Hauksson, P. M. Shearer, Computing a large refined catalog of focal mechanisms for southern California (1981-2010): Temporal stability of the style of faulting. Bull. Seismol. Soc. Am. 102, 1179–1194 (2012).
2010 | 11 | 7 | 0 | 43 | 22 | 69.1859 | -146.1917 | 1.7 | 5.1 | 279 | 74 | -175 | 187.62 | 85.19 | -16.06 | 17 | Moment tensors from U.S. Geological Survey Advanced National Seismic System (ANSS) Comprehensive Catalog of Earthquake Events and Products, https://www.sciencebase.gov/catalog/item/52eab950e4b0444d1ce67917
2010 | 11 | 7 | 7 | 44 | 23.4 | 33.382 | -116.4173 | 8.96 | 1.6 | 266 | 45 | 87 | 90.24 | 45.08 | 93 | 4 | W. Yang, E. Hauksson, P. M. Shearer, Computing a large refined catalog of focal mechanisms for southern California (1981-2010): Temporal stability of the style of faulting. Bull. Seismol. Soc. Am. 102, 1179–1194 (2012).
2010 | 11 | 7 | 11 | 36 | 13.88 | 33.6993 | -116.8013 | 16.56 | 1.58 | 14 | 44 | -145 | 257.27 | 66.52 | -51.65 | 4 | W. Yang, E. Hauksson, P. M. Shearer, Computing a large refined catalog of focal mechanisms for southern California (1981-2010): Temporal stability of the style of faulting. Bull. Seismol. Soc. Am. 102, 1179–1194 (2012).
2010 | 11 | 7 | 11 | 37 | 33.33 | 33.6993 | -116.8012 | 16.58 | 0.86 | 198 | 78 | 173 | 289.46 | 83.15 | 12.09 | 4 | W. Yang, E. Hauksson, P. M. Shearer, Computing a large refined catalog of focal mechanisms for southern California (1981-2010): Temporal stability of the style of faulting. Bull. Seismol. Soc. Am. 102, 1179–1194 (2012).
2010 | 11 | 7 | 14 | 30 | 12.03 | 33.0042 | -116.3335 | 9.1 | 2.22 | 313 | 89 | 158 | 43.4 | 68 | 1.08 | 4 | W. Yang, E. Hauksson, P. M. Shearer, Computing a large refined catalog of focal mechanisms for southern California (1981-2010): Temporal stability of the style of faulting. Bull. Seismol. Soc. Am. 102, 1179–1194 (2012).
2010 | 11 | 8 | 4 | 51 | 18.02 | 34.7797 | -116.2917 | 5.44 | 2.52 | 119 | 68 | -69 | 253.3 | 30.05 | -131.57 | 4 | W. Yang, E. Hauksson, P. M. Shearer, Computing a large refined catalog of focal mechanisms for southern California (1981-2010): Temporal stability of the style of faulting. Bull. Seismol. Soc. Am. 102, 1179–1194 (2012).
2010 | 11 | 8 | 5 | 42 | 19.16 | 33.4717 | -116.5108 | 12.39 | 2.2 | 140 | 86 | 172 | 230.56 | 82.02 | 4.04 | 4 | W. Yang, E. Hauksson, P. M. Shearer, Computing a large refined catalog of focal mechanisms for southern California (1981-2010): Temporal stability of the style of faulting. Bull. Seismol. Soc. Am. 102, 1179–1194 (2012).
2010 | 11 | 8 | 8 | 3 | 18.23 | 32.923 | -116.3383 | 10.77 | 1.84 | 124 | 83 | -172 | 33.02 | 82.06 | -7.07 | 4 | W. Yang, E. Hauksson, P. M. Shearer, Computing a large refined catalog of focal mechanisms for southern California (1981-2010): Temporal stability of the style of faulting. Bull. Seismol. Soc. Am. 102, 1179–1194 (2012).
2010 | 11 | 8 | 8 | 12 | 10.84 | 33.7055 | -116.7142 | 18.39 | 1.27 | 3 | 19 | -158 | 252.09 | 82.99 | -72.29 | 4 | W. Yang, E. Hauksson, P. M. Shearer, Computing a large refined catalog of focal mechanisms for southern California (1981-2010): Temporal stability of the style of faulting. Bull. Seismol. Soc. Am. 102, 1179–1194 (2012).
2010 | 11 | 8 | 10 | 56 | 31.75 | 32.6587 | -115.9553 | 6.14 | 1.59 | 108 | 57 | 177 | 199.63 | 87.48 | 33.04 | 4 | W. Yang, E. Hauksson, P. M. Shearer, Computing a large refined catalog of focal mechanisms for southern California (1981-2010): Temporal stability of the style of faulting. Bull. Seismol. Soc. Am. 102, 1179–1194 (2012).
2010 | 11 | 8 | 22 | 37 | 45.2 | 34.3183 | -116.9303 | 7.82 | 1.64 | 311 | 72 | -161 | 214.93 | 71.96 | -18.96 | 4 | W. Yang, E. Hauksson, P. M. Shearer, Computing a large refined catalog of focal mechanisms for southern California (1981-2010): Temporal stability of the style of faulting. Bull. Seismol. Soc. Am. 102, 1179–1194 (2012).
2010 | 11 | 9 | 5 | 57 | 24.57 | 32.6553 | -115.6902 | 9.89 | 3.26 | 185 | 72 | -112 | 57.59 | 28.14 | -40.94 | 4 | W. Yang, E. Hauksson, P. M. Shearer, Computing a large refined catalog of focal mechanisms for southern California (1981-2010): Temporal stability of the style of faulting. Bull. Seismol. Soc. Am. 102, 1179–1194 (2012).
2010 | 11 | 9 | 10 | 29 | 50.85 | 33.4553 | -116.5817 | 6.72 | 1.33 | 118 | 88 | -172 | 27.72 | 82 | -2.02 | 4 | W. Yang, E. Hauksson, P. M. Shearer, Computing a large refined catalog of focal mechanisms for southern California (1981-2010): Temporal stability of the style of faulting. Bull. Seismol. Soc. Am. 102, 1179–1194 (2012).
2010 | 11 | 9 | 10 | 52 | 56.06 | 33.483 | -116.5418 | 8.96 | 0.76 | 138 | 64 | -152 | 34.88 | 65.04 | -28.92 | 4 | W. Yang, E. Hauksson, P. M. Shearer, Computing a large refined catalog of focal mechanisms for southern California (1981-2010): Temporal stability of the style of faulting. Bull. Seismol. Soc. Am. 102, 1179–1194 (2012).
2010 | 11 | 9 | 14 | 23 | 59.26 | 36.0715 | -117.8562 | 4.12 | 1.9 | 312 | 84 | -159 | 219.7 | 69.12 | -6.42 | 4 | W. Yang, E. Hauksson, P. M. Shearer, Computing a large refined catalog of focal mechanisms for southern California (1981-2010): Temporal stability of the style of faulting. Bull. Seismol. Soc. Am. 102, 1179–1194 (2012).
2010 | 11 | 9 | 16 | 29 | 52.83 | 33.7688 | -116.1492 | 6.47 | 1.31 | 123 | 85 | -163 | 31.47 | 73.07 | -5.23 | 4 | W. Yang, E. Hauksson, P. M. Shearer, Computing a large refined catalog of focal mechanisms for southern California (1981-2010): Temporal stability of the style of faulting. Bull. Seismol. Soc. Am. 102, 1179–1194 (2012).
2010 | 11 | 9 | 18 | 2 | 43.04 | 33.7688 | -116.149 | 6.5 | 2.57 | 132 | 84 | -153 | 38.95 | 63.16 | -6.73 | 4 | W. Yang, E. Hauksson, P. M. Shearer, Computing a large refined catalog of focal mechanisms for southern California (1981-2010): Temporal stability of the style of faulting. Bull. Seismol. Soc. Am. 102, 1179–1194 (2012).
2010 | 11 | 9 | 23 | 6 | 51.03 | 33.7683 | -116.1492 | 6.53 | 2.27 | 136 | 75 | -139 | 33.32 | 50.68 | -19.55 | 4 | W. Yang, E. Hauksson, P. M. Shearer, Computing a large refined catalog of focal mechanisms for southern California (1981-2010): Temporal stability of the style of faulting. Bull. Seismol. Soc. Am. 102, 1179–1194 (2012).
2010 | 11 | 10 | 0 | 55 | 49.69 | 32.972 | -115.893 | 9 | 1.56 | 357 | 28 | -110 | 199.4 | 63.82 | -79.69 | 4 | W. Yang, E. Hauksson, P. M. Shearer, Computing a large refined catalog of focal mechanisms for southern California (1981-2010): Temporal stability of the style of faulting. Bull. Seismol. Soc. Am. 102, 1179–1194 (2012).
2010 | 11 | 10 | 1 | 3 | 28.56 | 34.0402 | -116.8482 | 11.94 | 2.05 | 292 | 67 | -141 | 184.44 | 54.6 | -28.64 | 4 | W. Yang, E. Hauksson, P. M. Shearer, Computing a large refined catalog of focal mechanisms for southern California (1981-2010): Temporal stability of the style of faulting. Bull. Seismol. Soc. Am. 102, 1179–1194 (2012).
2010 | 11 | 10 | 3 | 17 | 37.98 | 34.3318 | -116.9163 | 5.7 | 1.25 | 325 | 89 | 172 | 55.14 | 82 | 1.01 | 4 | W. Yang, E. Hauksson, P. M. Shearer, Computing a large refined catalog of focal mechanisms for southern California (1981-2010): Temporal stability of the style of faulting. Bull. Seismol. Soc. Am. 102, 1179–1194 (2012).
2010 | 11 | 10 | 6 | 13 | 16.37 | 34.1373 | -117.0123 | 9.76 | 1.37 | 312 | 90 | -151 | 222 | 61 | 0 | 4 | W. Yang, E. Hauksson, P. M. Shearer, Computing a large refined catalog of focal mechanisms for southern California (1981-2010): Temporal stability of the style of faulting. Bull. Seismol. Soc. Am. 102, 1179–1194 (2012).
2010 | 11 | 10 | 6 | 57 | 19.66 | 32.9663 | -116.3612 | 11 | 1.27 | 132 | 87 | -157 | 40.73 | 67.03 | -3.26 | 4 | W. Yang, E. Hauksson, P. M. Shearer, Computing a large refined catalog of focal mechanisms for southern California (1981-2010): Temporal stability of the style of faulting. Bull. Seismol. Soc. Am. 102, 1179–1194 (2012).
2010 | 11 | 10 | 7 | 44 | 36.79 | 32.8788 | -116.196 | 6.95 | 2.36 | 136 | 83 | -168 | 44.52 | 78.09 | -7.15 | 4 | W. Yang, E. Hauksson, P. M. Shearer, Computing a large refined catalog of focal mechanisms for southern California (1981-2010): Temporal stability of the style of faulting. Bull. Seismol. Soc. Am. 102, 1179–1194 (2012).
2010 | 11 | 10 | 8 | 25 | 35.81 | 33.0398 | -116.3962 | 9.16 | 1.85 | 118 | 85 | -172 | 27.3 | 82.03 | -5.05 | 4 | W. Yang, E. Hauksson, P. M. Shearer, Computing a large refined catalog of focal mechanisms for southern California (1981-2010): Temporal stability of the style of faulting. Bull. Seismol. Soc. Am. 102, 1179–1194 (2012).
2010 | 11 | 10 | 9 | 10 | 16.97 | 32.8797 | -116.1947 | 7.2 | 2.02 | 122 | 79 | -158 | 27.59 | 68.42 | -11.84 | 4 | W. Yang, E. Hauksson, P. M. Shearer, Computing a large refined catalog of focal mechanisms for southern California (1981-2010): Temporal stability of the style of faulting. Bull. Seismol. Soc. Am. 102, 1179–1194 (2012).
2010 | 11 | 10 | 9 | 14 | 19.67 | 32.88 | -116.1942 | 7.29 | 1.89 | 118 | 80 | -156 | 23.58 | 66.39 | -10.92 | 4 | W. Yang, E. Hauksson, P. M. Shearer, Computing a large refined catalog of focal mechanisms for southern California (1981-2010): Temporal stability of the style of faulting. Bull. Seismol. Soc. Am. 102, 1179–1194 (2012).
2010 | 11 | 10 | 10 | 12 | 57.65 | 33.6262 | -116.8555 | 16.69 | 1.19 | 178 | 86 | -99 | 64.23 | 9.84 | -24.08 | 4 | W. Yang, E. Hauksson, P. M. Shearer, Computing a large refined catalog of focal mechanisms for southern California (1981-2010): Temporal stability of the style of faulting. Bull. Seismol. Soc. Am. 102, 1179–1194 (2012).
2010 | 11 | 10 | 13 | 22 | 47.31 | 32.9143 | -116.251 | 11.85 | 1.58 | 123 | 90 | -167 | 33 | 77 | 0 | 4 | W. Yang, E. Hauksson, P. M. Shearer, Computing a large refined catalog of focal mechanisms for southern California (1981-2010): Temporal stability of the style of faulting. Bull. Seismol. Soc. Am. 102, 1179–1194 (2012).
2010 | 11 | 10 | 23 | 52 | 42.26 | 33.5677 | -116.7977 | 8.88 | 0.94 | 343 | 61 | -154 | 239.7 | 67.46 | -31.66 | 4 | W. Yang, E. Hauksson, P. M. Shearer, Computing a large refined catalog of focal mechanisms for southern California (1981-2010): Temporal stability of the style of faulting. Bull. Seismol. Soc. Am. 102, 1179–1194 (2012).
2010 | 11 | 11 | 4 | 36 | 32.34 | 34.023 | -117.2185 | 10.49 | 1.42 | 13 | 44 | -82 | 181.95 | 46.54 | -97.65 | 4 | W. Yang, E. Hauksson, P. M. Shearer, Computing a large refined catalog of focal mechanisms for southern California (1981-2010): Temporal stability of the style of faulting. Bull. Seismol. Soc. Am. 102, 1179–1194 (2012).
2010 | 11 | 11 | 16 | 36 | 1.07 | 33.2318 | -116.1002 | 8.45 | 2.36 | 106 | 88 | -167 | 15.54 | 77.01 | -2.05 | 4 | W. Yang, E. Hauksson, P. M. Shearer, Computing a large refined catalog of focal mechanisms for southern California (1981-2010): Temporal stability of the style of faulting. Bull. Seismol. Soc. Am. 102, 1179–1194 (2012).
2010 | 11 | 11 | 18 | 5 | 19.47 | 33.6733 | -116.7287 | 15.42 | 1.42 | 333 | 46 | -172 | 237.42 | 84.25 | -44.28 | 4 | W. Yang, E. Hauksson, P. M. Shearer, Computing a large refined catalog of focal mechanisms for southern California (1981-2010): Temporal stability of the style of faulting. Bull. Seismol. Soc. Am. 102, 1179–1194 (2012).
2010 | 11 | 11 | 20 | 11 | 53.43 | 34.1362 | -117.4415 | 6.93 | 2.75 | 138 | 78 | 173 | 229.46 | 83.15 | 12.09 | 4 | W. Yang, E. Hauksson, P. M. Shearer, Computing a large refined catalog of focal mechanisms for southern California (1981-2010): Temporal stability of the style of faulting. Bull. Seismol. Soc. Am. 102, 1179–1194 (2012).
2010 | 11 | 11 | 22 | 11 | 58.11 | 34.0105 | -117.1807 | 6.5 | 1.38 | 173 | 83 | 162 | 265.27 | 72.14 | 7.36 | 4 | W. Yang, E. Hauksson, P. M. Shearer, Computing a large refined catalog of focal mechanisms for southern California (1981-2010): Temporal stability of the style of faulting. Bull. Seismol. Soc. Am. 102, 1179–1194 (2012).
2010 | 11 | 12 | 2 | 59 | 42.02 | 33.0465 | -116.4515 | 8.42 | 1.4 | 346 | 88 | 163 | 76.61 | 73.01 | 2.09 | 4 | W. Yang, E. Hauksson, P. M. Shearer, Computing a large refined catalog of focal mechanisms for southern California (1981-2010): Temporal stability of the style of faulting. Bull. Seismol. Soc. Am. 102, 1179–1194 (2012).
2010 | 11 | 12 | 3 | 36 | 19.66 | 33.2037 | -116.0343 | 10.8 | 1.59 | 102 | 87 | -159 | 10.85 | 69.03 | -3.21 | 4 | W. Yang, E. Hauksson, P. M. Shearer, Computing a large refined catalog of focal mechanisms for southern California (1981-2010): Temporal stability of the style of faulting. Bull. Seismol. Soc. Am. 102, 1179–1194 (2012).
2010 | 11 | 12 | 8 | 56 | 56.88 | 33.4958 | -116.4547 | 8.95 | 1.48 | 308 | 88 | -179 | 217.97 | 89 | -2 | 4 | W. Yang, E. Hauksson, P. M. Shearer, Computing a large refined catalog of focal mechanisms for southern California (1981-2010): Temporal stability of the style of faulting. Bull. Seismol. Soc. Am. 102, 1179–1194 (2012).
2010 | 11 | 12 | 9 | 32 | 19.08 | 33.3827 | -116.4155 | 8.93 | 1.62 | 76 | 41 | 86 | 261.29 | 49.12 | 93.47 | 4 | W. Yang, E. Hauksson, P. M. Shearer, Computing a large refined catalog of focal mechanisms for southern California (1981-2010): Temporal stability of the style of faulting. Bull. Seismol. Soc. Am. 102, 1179–1194 (2012).
2010 | 11 | 12 | 9 | 46 | 16.5 | 52.83 | -169.8 | 20 | 5.27 | 183 | 67 | -18 | 280.24 | 73.47 | -155.95 | 14 | Search via IRIS SPUD database: https://ds.iris.edu/spud/momenttensor
2010 | 11 | 12 | 11 | 1 | 11.05 | 36.3803 | -117.8803 | 8.01 | 2.94 | 326 | 62 | -172 | 232.23 | 82.94 | -28.23 | 4 | W. Yang, E. Hauksson, P. M. Shearer, Computing a large refined catalog of focal mechanisms for southern California (1981-2010): Temporal stability of the style of faulting. Bull. Seismol. Soc. Am. 102, 1179–1194 (2012).
2010 | 11 | 12 | 11 | 14 | 10.84 | 33.0395 | -116.3967 | 9.27 | 1.11 | 127 | 81 | -163 | 34.26 | 73.22 | -9.4 | 4 | W. Yang, E. Hauksson, P. M. Shearer, Computing a large refined catalog of focal mechanisms for southern California (1981-2010): Temporal stability of the style of faulting. Bull. Seismol. Soc. Am. 102, 1179–1194 (2012).
2010 | 11 | 12 | 11 | 25 | 57.58 | 33.1533 | -115.6375 | 4.37 | 1.75 | 2 | 87 | -170 | 271.47 | 80.01 | -3.05 | 4 | W. Yang, E. Hauksson, P. M. Shearer, Computing a large refined catalog of focal mechanisms for southern California (1981-2010): Temporal stability of the style of faulting. Bull. Seismol. Soc. Am. 102, 1179–1194 (2012).
2010 | 11 | 12 | 11 | 32 | 23.38 | 33.1538 | -115.637 | 4.63 | 1.76 | 300 | 17 | 43 | 168.27 | 78.5 | 102.6 | 4 | W. Yang, E. Hauksson, P. M. Shearer, Computing a large refined catalog of focal mechanisms for southern California (1981-2010): Temporal stability of the style of faulting. Bull. Seismol. Soc. Am. 102, 1179–1194 (2012).
2010 | 11 | 12 | 11 | 34 | 45.99 | 33.1543 | -115.637 | 4.73 | 2.76 | 356 | 60 | 172 | 90.02 | 83.08 | 30.24 | 4 | W. Yang, E. Hauksson, P. M. Shearer, Computing a large refined catalog of focal mechanisms for southern California (1981-2010): Temporal stability of the style of faulting. Bull. Seismol. Soc. Am. 102, 1179–1194 (2012).
2010 | 11 | 12 | 11 | 38 | 44.55 | 33.1533 | -115.637 | 4.79 | 1.33 | 6 | 48 | 143 | 122.76 | 63.43 | 48.43 | 4 | W. Yang, E. Hauksson, P. M. Shearer, Computing a large refined catalog of focal mechanisms for southern California (1981-2010): Temporal stability of the style of faulting. Bull. Seismol. Soc. Am. 102, 1179–1194 (2012).
2010 | 11 | 12 | 17 | 27 | 30.5 | 32.6982 | -115.5343 | 11.97 | 3.08 | 328 | 79 | 166 | 60.72 | 76.26 | 11.33 | 4 | W. Yang, E. Hauksson, P. M. Shearer, Computing a large refined catalog of focal mechanisms for southern California (1981-2010): Temporal stability of the style of faulting. Bull. Seismol. Soc. Am. 102, 1179–1194 (2012).
2010 | 11 | 12 | 18 | 11 | 25.3 | 33.15 | -115.6358 | 3.19 | 1.46 | 342 | 37 | -173 | 246.4 | 85.79 | -53.21 | 4 | W. Yang, E. Hauksson, P. M. Shearer, Computing a large refined catalog of focal mechanisms for southern California (1981-2010): Temporal stability of the style of faulting. Bull. Seismol. Soc. Am. 102, 1179–1194 (2012).
2010 | 11 | 12 | 19 | 45 | 1.79 | 33.9872 | -116.6757 | 16.73 | 1.44 | 313 | 71 | 150 | 53.65 | 61.79 | 21.68 | 4 | W. Yang, E. Hauksson, P. M. Shearer, Computing a large refined catalog of focal mechanisms for southern California (1981-2010): Temporal stability of the style of faulting. Bull. Seismol. Soc. Am. 102, 1179–1194 (2012).
2010 | 11 | 12 | 21 | 48 | 48.48 | 33.004 | -116.3337 | 9.01 | 1.99 | 127 | 81 | -173 | 35.9 | 83.09 | -9.07 | 4 | W. Yang, E. Hauksson, P. M. Shearer, Computing a large refined catalog of focal mechanisms for southern California (1981-2010): Temporal stability of the style of faulting. Bull. Seismol. Soc. Am. 102, 1179–1194 (2012).
2010 | 11 | 13 | 1 | 33 | 32.36 | 33.0043 | -116.3338 | 8.95 | 1.39 | 138 | 66 | 169 | 232.52 | 79.96 | 24.4 | 4 | W. Yang, E. Hauksson, P. M. Shearer, Computing a large refined catalog of focal mechanisms for southern California (1981-2010): Temporal stability of the style of faulting. Bull. Seismol. Soc. Am. 102, 1179–1194 (2012).
2010 | 11 | 13 | 4 | 36 | 5.45 | 32.9247 | -116.2198 | 8 | 1.44 | 115 | 85 | -166 | 23.76 | 76.05 | -5.15 | 4 | W. Yang, E. Hauksson, P. M. Shearer, Computing a large refined catalog of focal mechanisms for southern California (1981-2010): Temporal stability of the style of faulting. Bull. Seismol. Soc. Am. 102, 1179–1194 (2012).
2010 | 11 | 13 | 7 | 1 | 24.72 | 32.6972 | -115.916 | 5.77 | 2.05 | 108 | 85 | -169 | 17.03 | 79.04 | -5.09 | 4 | W. Yang, E. Hauksson, P. M. Shearer, Computing a large refined catalog of focal mechanisms for southern California (1981-2010): Temporal stability of the style of faulting. Bull. Seismol. Soc. Am. 102, 1179–1194 (2012).
2010 | 11 | 13 | 7 | 32 | 4.5 | 38.6587 | -119.6277 | -1.9 | 3.24 | 155 | 70 | -50 | 267.18 | 43.96 | -150.48 | 3 | NCEDC, Northern California Earthquake Data Center. UC Berkeley Seismol. Lab. (2014), doi:10.7932/NCEDC.
2010 | 11 | 13 | 7 | 41 | 30.12 | 34.1268 | -116.9758 | 5.96 | 1.14 | 314 | 61 | -170 | 219.11 | 81.26 | -29.37 | 4 | W. Yang, E. Hauksson, P. M. Shearer, Computing a large refined catalog of focal mechanisms for southern California (1981-2010): Temporal stability of the style of faulting. Bull. Seismol. Soc. Am. 102, 1179–1194 (2012).
2010 | 11 | 13 | 8 | 42 | 52.55 | 32.6518 | -115.6922 | 9.55 | 1.94 | 360 | 29 | -119 | 212.37 | 64.91 | -74.96 | 4 | W. Yang, E. Hauksson, P. M. Shearer, Computing a large refined catalog of focal mechanisms for southern California (1981-2010): Temporal stability of the style of faulting. Bull. Seismol. Soc. Am. 102, 1179–1194 (2012).
2010 | 11 | 13 | 8 | 51 | 48.69 | 33.7922 | -116.9452 | 13.95 | 1.37 | 270 | 32 | 94 | 85.29 | 58.09 | 87.5 | 4 | W. Yang, E. Hauksson, P. M. Shearer, Computing a large refined catalog of focal mechanisms for southern California (1981-2010): Temporal stability of the style of faulting. Bull. Seismol. Soc. Am. 102, 1179–1194 (2012).
2010 | 11 | 13 | 11 | 12 | 11.36 | 33.7172 | -116.7707 | 16.6 | 0.8 | 328 | 63 | -131 | 210.42 | 47.74 | -37.83 | 4 | W. Yang, E. Hauksson, P. M. Shearer, Computing a large refined catalog of focal mechanisms for southern California (1981-2010): Temporal stability of the style of faulting. Bull. Seismol. Soc. Am. 102, 1179–1194 (2012).
2010 | 11 | 13 | 11 | 36 | 14.47 | 33.9838 | -116.8438 | 8.76 | 2.22 | 325 | 84 | -174 | 234.37 | 84.03 | -6.03 | 4 | W. Yang, E. Hauksson, P. M. Shearer, Computing a large refined catalog of focal mechanisms for southern California (1981-2010): Temporal stability of the style of faulting. Bull. Seismol. Soc. Am. 102, 1179–1194 (2012).
2010 | 11 | 13 | 12 | 15 | 21.74 | 33.8588 | -116.8147 | 15.49 | 1.16 | 330 | 67 | 165 | 65.98 | 76.22 | 23.72 | 4 | W. Yang, E. Hauksson, P. M. Shearer, Computing a large refined catalog of focal mechanisms for southern California (1981-2010): Temporal stability of the style of faulting. Bull. Seismol. Soc. Am. 102, 1179–1194 (2012).
2010 | 11 | 13 | 12 | 22 | 47.22 | 32.8542 | -116.1638 | 8.04 | 2.26 | 140 | 86 | -157 | 48.3 | 67.06 | -4.34 | 4 | W. Yang, E. Hauksson, P. M. Shearer, Computing a large refined catalog of focal mechanisms for southern California (1981-2010): Temporal stability of the style of faulting. Bull. Seismol. Soc. Am. 102, 1179–1194 (2012).
2010 | 11 | 13 | 17 | 14 | 56.85 | 32.653 | -115.6915 | 9.98 | 1.54 | 212 | 56 | -99 | 47.81 | 35.03 | -76.94 | 4 | W. Yang, E. Hauksson, P. M. Shearer, Computing a large refined catalog of focal mechanisms for southern California (1981-2010): Temporal stability of the style of faulting. Bull. Seismol. Soc. Am. 102, 1179–1194 (2012).
2010 | 11 | 14 | 2 | 3 | 27.44 | 32.9667 | -116.3608 | 10.95 | 1.82 | 309 | 88 | 161 | 39.69 | 71.01 | 2.12 | 4 | W. Yang, E. Hauksson, P. M. Shearer, Computing a large refined catalog of focal mechanisms for southern California (1981-2010): Temporal stability of the style of faulting. Bull. Seismol. Soc. Am. 102, 1179–1194 (2012).
2010 | 11 | 14 | 8 | 56 | 3.12 | 34.034 | -117.2227 | 17.77 | 1.5 | 9 | 84 | -155 | 276.21 | 65.15 | -6.62 | 4 | W. Yang, E. Hauksson, P. M. Shearer, Computing a large refined catalog of focal mechanisms for southern California (1981-2010): Temporal stability of the style of faulting. Bull. Seismol. Soc. Am. 102, 1179–1194 (2012).
2010 | 11 | 14 | 9 | 32 | 12.41 | 34.0193 | -116.9703 | 18.21 | 1.92 | 326 | 67 | -159 | 227.47 | 70.74 | -24.45 | 4 | W. Yang, E. Hauksson, P. M. Shearer, Computing a large refined catalog of focal mechanisms for southern California (1981-2010): Temporal stability of the style of faulting. Bull. Seismol. Soc. Am. 102, 1179–1194 (2012).
2010 | 11 | 14 | 12 | 19 | 57.58 | 33.4647 | -116.4398 | 7.53 | 1.85 | 337 | 46 | -126 | 203.29 | 54.41 | -58.67 | 4 | W. Yang, E. Hauksson, P. M. Shearer, Computing a large refined catalog of focal mechanisms for southern California (1981-2010): Temporal stability of the style of faulting. Bull. Seismol. Soc. Am. 102, 1179–1194 (2012).
2010 | 11 | 14 | 12 | 23 | 11.06 | 34.0675 | -116.363 | 8.09 | 0.89 | 300 | 86 | -177 | 209.79 | 87.01 | -4.01 | 4 | W. Yang, E. Hauksson, P. M. Shearer, Computing a large refined catalog of focal mechanisms for southern California (1981-2010): Temporal stability of the style of faulting. Bull. Seismol. Soc. Am. 102, 1179–1194 (2012).
2010 | 11 | 14 | 13 | 39 | 30.23 | 32.7272 | -115.8683 | 6.52 | 1.47 | 93 | 39 | 173 | 188.45 | 85.6 | 51.21 | 4 | W. Yang, E. Hauksson, P. M. Shearer, Computing a large refined catalog of focal mechanisms for southern California (1981-2010): Temporal stability of the style of faulting. Bull. Seismol. Soc. Am. 102, 1179–1194 (2012).
2010 | 11 | 14 | 13 | 42 | 56.61 | 33.0255 | -116.3623 | 10.39 | 1.59 | 119 | 56 | -158 | 16.27 | 71.91 | -36.04 | 4 | W. Yang, E. Hauksson, P. M. Shearer, Computing a large refined catalog of focal mechanisms for southern California (1981-2010): Temporal stability of the style of faulting. Bull. Seismol. Soc. Am. 102, 1179–1194 (2012).
2010 | 11 | 15 | 1 | 10 | 16.51 | 34.0295 | -117.5637 | 8.41 | 2.29 | 135 | 76 | -170 | 42.56 | 80.3 | -14.21 | 4 | W. Yang, E. Hauksson, P. M. Shearer, Computing a large refined catalog of focal mechanisms for southern California (1981-2010): Temporal stability of the style of faulting. Bull. Seismol. Soc. Am. 102, 1179–1194 (2012).
2010 | 11 | 15 | 1 | 44 | 0.07 | 33.2327 | -116.0892 | 10.47 | 1.63 | 304 | 90 | 167 | 34 | 77 | 0 | 4 | W. Yang, E. Hauksson, P. M. Shearer, Computing a large refined catalog of focal mechanisms for southern California (1981-2010): Temporal stability of the style of faulting. Bull. Seismol. Soc. Am. 102, 1179–1194 (2012).
2010 | 11 | 15 | 5 | 2 | 11.77 | 33.9518 | -117.7668 | 9.92 | 1.39 | 152 | 83 | 178 | 242.24 | 88.01 | 7 | 4 | W. Yang, E. Hauksson, P. M. Shearer, Computing a large refined catalog of focal mechanisms for southern California (1981-2010): Temporal stability of the style of faulting. Bull. Seismol. Soc. Am. 102, 1179–1194 (2012).
2010 | 11 | 15 | 5 | 9 | 44.25 | 33.2413 | -116.0843 | 9.78 | 1.87 | 116 | 87 | -171 | 25.53 | 81.01 | -3.04 | 4 | W. Yang, E. Hauksson, P. M. Shearer, Computing a large refined catalog of focal mechanisms for southern California (1981-2010): Temporal stability of the style of faulting. Bull. Seismol. Soc. Am. 102, 1179–1194 (2012).
2010 | 11 | 15 | 8 | 41 | 15.77 | 38.6597 | -119.6235 | 0.98 | 3.52 | 180 | 55 | -110 | 32.4 | 39.67 | -63.97 | 3 | NCEDC, Northern California Earthquake Data Center. UC Berkeley Seismol. Lab. (2014), doi:10.7932/NCEDC.
2010 | 11 | 15 | 8 | 43 | 35.47 | 38.6548 | -119.6287 | -1.84 | 3.29 | 75 | 40 | -40 | 197.73 | 65.6 | -122.73 | 3 | NCEDC, Northern California Earthquake Data Center. UC Berkeley Seismol. Lab. (2014), doi:10.7932/NCEDC.
2010 | 11 | 15 | 9 | 25 | 0.47 | 34.0112 | -117.1793 | 6.89 | 0.97 | 146 | 77 | -169 | 53.5 | 79.29 | -13.23 | 4 | W. Yang, E. Hauksson, P. M. Shearer, Computing a large refined catalog of focal mechanisms for southern California (1981-2010): Temporal stability of the style of faulting. Bull. Seismol. Soc. Am. 102, 1179–1194 (2012).
2010 | 11 | 15 | 10 | 52 | 10.61 | 33.6705 | -116.763 | 16.3 | 0.64 | 118 | 86 | 137 | 211.72 | 47.13 | 5.46 | 4 | W. Yang, E. Hauksson, P. M. Shearer, Computing a large refined catalog of focal mechanisms for southern California (1981-2010): Temporal stability of the style of faulting. Bull. Seismol. Soc. Am. 102, 1179–1194 (2012).
2010 | 11 | 15 | 12 | 19 | 17 | 47.89 | -129.146 | 10 | 4.2 | 205 | 38 | -75 | 6.22 | 53.51 | -101.43 | 17 | Moment tensors from U.S. Geological Survey Advanced National Seismic System (ANSS) Comprehensive Catalog of Earthquake Events and Products, https://www.sciencebase.gov/catalog/item/52eab950e4b0444d1ce67917
2010 | 11 | 15 | 18 | 24 | 40.5 | 60.53 | -149.36 | 25 | 4.95 | 333 | 71 | -168 | 239.04 | 78.66 | -19.39 | 13 | Global CMT database: https://www.globalcmt.org
2010 | 11 | 15 | 22 | 48 | 54.22 | 32.4893 | -116.265 | 18.63 | 1.91 | 112 | 83 | 175 | 202.61 | 85.04 | 7.03 | 4 | W. Yang, E. Hauksson, P. M. Shearer, Computing a large refined catalog of focal mechanisms for southern California (1981-2010): Temporal stability of the style of faulting. Bull. Seismol. Soc. Am. 102, 1179–1194 (2012).
2010 | 11 | 16 | 6 | 41 | 19.88 | 34.3057 | -118.719 | 8.67 | 2.15 | 14 | 79 | 140 | 113.1 | 50.88 | 14.24 | 4 | W. Yang, E. Hauksson, P. M. Shearer, Computing a large refined catalog of focal mechanisms for southern California (1981-2010): Temporal stability of the style of faulting. Bull. Seismol. Soc. Am. 102, 1179–1194 (2012).
2010 | 11 | 16 | 7 | 53 | 46.3 | 33.6865 | -116.7872 | 14.67 | 1.39 | 303 | 36 | 134 | 72.95 | 64.99 | 63.22 | 4 | W. Yang, E. Hauksson, P. M. Shearer, Computing a large refined catalog of focal mechanisms for southern California (1981-2010): Temporal stability of the style of faulting. Bull. Seismol. Soc. Am. 102, 1179–1194 (2012).
2010 | 11 | 16 | 8 | 17 | 10.94 | 33.6862 | -116.7862 | 14.71 | 0.87 | 253 | 25 | 70 | 94.88 | 66.6 | 99.06 | 4 | W. Yang, E. Hauksson, P. M. Shearer, Computing a large refined catalog of focal mechanisms for southern California (1981-2010): Temporal stability of the style of faulting. Bull. Seismol. Soc. Am. 102, 1179–1194 (2012).
2010 | 11 | 16 | 10 | 26 | 51.91 | 33.9858 | -116.4402 | 8.11 | 0.91 | 150 | 73 | 180 | 240 | 90 | 17 | 4 | W. Yang, E. Hauksson, P. M. Shearer, Computing a large refined catalog of focal mechanisms for southern California (1981-2010): Temporal stability of the style of faulting. Bull. Seismol. Soc. Am. 102, 1179–1194 (2012).
2010 | 11 | 16 | 15 | 51 | 8 | 46.56 | -122.44 | 15 | 4.05 | 245 | 75 | 50 | 137.86 | 42.27 | 157.37 | 2 | R. B. Herrmann, H. M. Benz, C. J. Ammon, Monitoring the earthquake source process in North America. Bull. Seismol. Soc. Am. 101, 2609–2625 (2011).
2010 | 11 | 16 | 18 | 5 | 43.34 | 34.1343 | -117.4397 | 6.88 | 1.85 | 304 | 81 | 176 | 34.63 | 86.05 | 9.02 | 4 | W. Yang, E. Hauksson, P. M. Shearer, Computing a large refined catalog of focal mechanisms for southern California (1981-2010): Temporal stability of the style of faulting. Bull. Seismol. Soc. Am. 102, 1179–1194 (2012).
2010 | 11 | 16 | 19 | 53 | 12 | 34.1345 | -117.4397 | 6.81 | 2.16 | 305 | 82 | -180 | 215 | 90 | -8 | 4 | W. Yang, E. Hauksson, P. M. Shearer, Computing a large refined catalog of focal mechanisms for southern California (1981-2010): Temporal stability of the style of faulting. Bull. Seismol. Soc. Am. 102, 1179–1194 (2012).
2010 | 11 | 17 | 0 | 36 | 27.61 | 32.5495 | -115.6843 | 9.93 | 2.54 | 329 | 52 | -153 | 221.58 | 69.04 | -41.25 | 4 | W. Yang, E. Hauksson, P. M. Shearer, Computing a large refined catalog of focal mechanisms for southern California (1981-2010): Temporal stability of the style of faulting. Bull. Seismol. Soc. Am. 102, 1179–1194 (2012).
2010 | 11 | 17 | 0 | 52 | 34.72 | 33.0262 | -116.3622 | 10.39 | 1.67 | 295 | 90 | 166 | 25 | 76 | 0 | 4 | W. Yang, E. Hauksson, P. M. Shearer, Computing a large refined catalog of focal mechanisms for southern California (1981-2010): Temporal stability of the style of faulting. Bull. Seismol. Soc. Am. 102, 1179–1194 (2012).
2010 | 11 | 17 | 1 | 56 | 57.13 | 32.4912 | -115.6062 | 10.45 | 2.41 | 173 | 54 | -78 | 333.12 | 37.69 | -105.97 | 4 | W. Yang, E. Hauksson, P. M. Shearer, Computing a large refined catalog of focal mechanisms for southern California (1981-2010): Temporal stability of the style of faulting. Bull. Seismol. Soc. Am. 102, 1179–1194 (2012).
2010 | 11 | 17 | 2 | 26 | 50.62 | 32.7348 | -115.9165 | 7.58 | 1.14 | 16 | 27 | -102 | 209.42 | 63.64 | -83.95 | 4 | W. Yang, E. Hauksson, P. M. Shearer, Computing a large refined catalog of focal mechanisms for southern California (1981-2010): Temporal stability of the style of faulting. Bull. Seismol. Soc. Am. 102, 1179–1194 (2012).
2010 | 11 | 17 | 3 | 53 | 58.45 | 33.4665 | -116.4603 | 7.27 | 2.06 | 332 | 82 | 173 | 62.98 | 83.07 | 8.06 | 4 | W. Yang, E. Hauksson, P. M. Shearer, Computing a large refined catalog of focal mechanisms for southern California (1981-2010): Temporal stability of the style of faulting. Bull. Seismol. Soc. Am. 102, 1179–1194 (2012).
2010 | 11 | 17 | 4 | 46 | 46.2 | 32.6828 | -115.902 | 5.09 | 2.18 | 110 | 90 | 164 | 200 | 74 | 0 | 4 | W. Yang, E. Hauksson, P. M. Shearer, Computing a large refined catalog of focal mechanisms for southern California (1981-2010): Temporal stability of the style of faulting. Bull. Seismol. Soc. Am. 102, 1179–1194 (2012).
2010 | 11 | 17 | 9 | 46 | 14.19 | 33.9935 | -117.1537 | 15.38 | 3.16 | 325 | 73 | -164 | 230.21 | 74.72 | -17.64 | 4 | W. Yang, E. Hauksson, P. M. Shearer, Computing a large refined catalog of focal mechanisms for southern California (1981-2010): Temporal stability of the style of faulting. Bull. Seismol. Soc. Am. 102, 1179–1194 (2012).
2010 | 11 | 17 | 9 | 53 | 35.93 | 33.994 | -117.1542 | 15.3 | 1.78 | 359 | 59 | -136 | 242.56 | 53.46 | -39.87 | 4 | W. Yang, E. Hauksson, P. M. Shearer, Computing a large refined catalog of focal mechanisms for southern California (1981-2010): Temporal stability of the style of faulting. Bull. Seismol. Soc. Am. 102, 1179–1194 (2012).
2010 | 11 | 17 | 21 | 4 | 6.11 | 33.9938 | -117.1548 | 15.2 | 1.52 | 335 | 66 | -142 | 227.37 | 55.78 | -29.47 | 4 | W. Yang, E. Hauksson, P. M. Shearer, Computing a large refined catalog of focal mechanisms for southern California (1981-2010): Temporal stability of the style of faulting. Bull. Seismol. Soc. Am. 102, 1179–1194 (2012).
2010 | 11 | 17 | 23 | 58 | 42.61 | 33.0103 | -116.4492 | 7.16 | 3.68 | 126 | 68 | -165 | 30.27 | 76.12 | -22.7 | 4 | W. Yang, E. Hauksson, P. M. Shearer, Computing a large refined catalog of focal mechanisms for southern California (1981-2010): Temporal stability of the style of faulting. Bull. Seismol. Soc. Am. 102, 1179–1194 (2012).
2010 | 11 | 18 | 1 | 38 | 30.14 | 33.9788 | -116.5788 | 13.22 | 2.94 | 318 | 61 | 171 | 52.39 | 82.14 | 29.3 | 4 | W. Yang, E. Hauksson, P. M. Shearer, Computing a large refined catalog of focal mechanisms for southern California (1981-2010): Temporal stability of the style of faulting. Bull. Seismol. Soc. Am. 102, 1179–1194 (2012).
2010 | 11 | 18 | 2 | 15 | 19.67 | 33.013 | -116.4482 | 7.68 | 2.57 | 117 | 88 | -170 | 26.65 | 80.01 | -2.03 | 4 | W. Yang, E. Hauksson, P. M. Shearer, Computing a large refined catalog of focal mechanisms for southern California (1981-2010): Temporal stability of the style of faulting. Bull. Seismol. Soc. Am. 102, 1179–1194 (2012).
2010 | 11 | 18 | 3 | 13 | 15.28 | 33.011 | -116.448 | 7.18 | 1.18 | 292 | 90 | 153 | 22 | 63 | 0 | 4 | W. Yang, E. Hauksson, P. M. Shearer, Computing a large refined catalog of focal mechanisms for southern California (1981-2010): Temporal stability of the style of faulting. Bull. Seismol. Soc. Am. 102, 1179–1194 (2012).
2010 | 11 | 18 | 3 | 52 | 5.84 | 33.0095 | -116.4502 | 7.48 | 2.62 | 123 | 86 | -170 | 32.3 | 80.02 | -4.06 | 4 | W. Yang, E. Hauksson, P. M. Shearer, Computing a large refined catalog of focal mechanisms for southern California (1981-2010): Temporal stability of the style of faulting. Bull. Seismol. Soc. Am. 102, 1179–1194 (2012).
2010 | 11 | 18 | 5 | 35 | 44.94 | 34.9763 | -116.9643 | 7.59 | 1.76 | 355 | 84 | -175 | 264.48 | 85.03 | -6.02 | 4 | W. Yang, E. Hauksson, P. M. Shearer, Computing a large refined catalog of focal mechanisms for southern California (1981-2010): Temporal stability of the style of faulting. Bull. Seismol. Soc. Am. 102, 1179–1194 (2012).
2010 | 11 | 18 | 6 | 43 | 51.95 | 33.9888 | -117.1478 | 14.56 | 1.37 | 145 | 90 | 176 | 235 | 86 | 0 | 4 | W. Yang, E. Hauksson, P. M. Shearer, Computing a large refined catalog of focal mechanisms for southern California (1981-2010): Temporal stability of the style of faulting. Bull. Seismol. Soc. Am. 102, 1179–1194 (2012).
2010 | 11 | 18 | 7 | 55 | 56.44 | 33.6678 | -116.719 | 15.94 | 0.7 | 325 | 10 | 168 | 66.82 | 87.93 | 80.21 | 4 | W. Yang, E. Hauksson, P. M. Shearer, Computing a large refined catalog of focal mechanisms for southern California (1981-2010): Temporal stability of the style of faulting. Bull. Seismol. Soc. Am. 102, 1179–1194 (2012).
2010 | 11 | 18 | 8 | 22 | 47.51 | 34.705 | -116.291 | 7.89 | 2.36 | 333 | 79 | -178 | 242.62 | 88.04 | -11.01 | 4 | W. Yang, E. Hauksson, P. M. Shearer, Computing a large refined catalog of focal mechanisms for southern California (1981-2010): Temporal stability of the style of faulting. Bull. Seismol. Soc. Am. 102, 1179–1194 (2012).
2010 | 11 | 18 | 8 | 50 | 39.38 | 33.0105 | -116.4473 | 7.42 | 1.39 | 295 | 89 | 153 | 25.51 | 63 | 1.12 | 4 | W. Yang, E. Hauksson, P. M. Shearer, Computing a large refined catalog of focal mechanisms for southern California (1981-2010): Temporal stability of the style of faulting. Bull. Seismol. Soc. Am. 102, 1179–1194 (2012).
2010 | 11 | 18 | 9 | 56 | 53.18 | 33.005 | -116.3347 | 8.96 | 1.14 | 108 | 87 | -148 | 16.13 | 58.05 | -3.54 | 4 | W. Yang, E. Hauksson, P. M. Shearer, Computing a large refined catalog of focal mechanisms for southern California (1981-2010): Temporal stability of the style of faulting. Bull. Seismol. Soc. Am. 102, 1179–1194 (2012).
2010 | 11 | 18 | 12 | 19 | 6.13 | 33.2868 | -116.252 | 8.7 | 0.91 | 346 | 82 | -176 | 255.44 | 86.04 | -8.02 | 4 | W. Yang, E. Hauksson, P. M. Shearer, Computing a large refined catalog of focal mechanisms for southern California (1981-2010): Temporal stability of the style of faulting. Bull. Seismol. Soc. Am. 102, 1179–1194 (2012).
2010 | 11 | 18 | 20 | 43 | 14.54 | 34.17 | -117.4222 | 6.59 | 1.7 | 277 | 82 | 177 | 7.42 | 87.03 | 8.01 | 4 | W. Yang, E. Hauksson, P. M. Shearer, Computing a large refined catalog of focal mechanisms for southern California (1981-2010): Temporal stability of the style of faulting. Bull. Seismol. Soc. Am. 102, 1179–1194 (2012).
2010 | 11 | 18 | 22 | 28 | 43.62 | 32.8733 | -116.2205 | 10.02 | 1.95 | 119 | 82 | -166 | 27.01 | 76.14 | -8.24 | 4 | W. Yang, E. Hauksson, P. M. Shearer, Computing a large refined catalog of focal mechanisms for southern California (1981-2010): Temporal stability of the style of faulting. Bull. Seismol. Soc. Am. 102, 1179–1194 (2012).
2010 | 11 | 19 | 0 | 6 | 6.57 | 34.3923 | -117.0233 | 10.61 | 1.4 | 274 | 75 | 174 | 5.56 | 84.21 | 15.08 | 4 | W. Yang, E. Hauksson, P. M. Shearer, Computing a large refined catalog of focal mechanisms for southern California (1981-2010): Temporal stability of the style of faulting. Bull. Seismol. Soc. Am. 102, 1179–1194 (2012).
2010 | 11 | 19 | 0 | 56 | 54.71 | 33.3952 | -116.4022 | 10.85 | 3.75 | 315 | 69 | -180 | 225 | 90 | -21 | 4 | W. Yang, E. Hauksson, P. M. Shearer, Computing a large refined catalog of focal mechanisms for southern California (1981-2010): Temporal stability of the style of faulting. Bull. Seismol. Soc. Am. 102, 1179–1194 (2012).
2010 | 11 | 19 | 1 | 19 | 36.96 | 33.3962 | -116.4027 | 10.91 | 1.35 | 328 | 83 | -168 | 236.52 | 78.09 | -7.15 | 4 | W. Yang, E. Hauksson, P. M. Shearer, Computing a large refined catalog of focal mechanisms for southern California (1981-2010): Temporal stability of the style of faulting. Bull. Seismol. Soc. Am. 102, 1179–1194 (2012).
2010 | 11 | 19 | 5 | 7 | 42.45 | 32.653 | -115.6915 | 9.96 | 1.72 | 201 | 68 | -116 | 73.47 | 33.56 | -42.67 | 4 | W. Yang, E. Hauksson, P. M. Shearer, Computing a large refined catalog of focal mechanisms for southern California (1981-2010): Temporal stability of the style of faulting. Bull. Seismol. Soc. Am. 102, 1179–1194 (2012).
2010 | 11 | 20 | 0 | 2 | 21.29 | 33.8947 | -116.8352 | 16.98 | 1.44 | 120 | 74 | 170 | 212.78 | 80.39 | 16.23 | 4 | W. Yang, E. Hauksson, P. M. Shearer, Computing a large refined catalog of focal mechanisms for southern California (1981-2010): Temporal stability of the style of faulting. Bull. Seismol. Soc. Am. 102, 1179–1194 (2012).
2010 | 11 | 20 | 5 | 9 | 28.34 | 33.9948 | -118.388 | 9.44 | 1.73 | 292 | 41 | 93 | 108.03 | 49.07 | 87.4 | 4 | W. Yang, E. Hauksson, P. M. Shearer, Computing a large refined catalog of focal mechanisms for southern California (1981-2010): Temporal stability of the style of faulting. Bull. Seismol. Soc. Am. 102, 1179–1194 (2012).
2010 | 11 | 20 | 5 | 10 | 15.38 | 33.9952 | -118.3887 | 9.48 | 1.95 | 135 | 54 | 120 | 270.51 | 45.52 | 55.46 | 4 | W. Yang, E. Hauksson, P. M. Shearer, Computing a large refined catalog of focal mechanisms for southern California (1981-2010): Temporal stability of the style of faulting. Bull. Seismol. Soc. Am. 102, 1179–1194 (2012).
2010 | 11 | 20 | 12 | 9 | 31.76 | 33.0047 | -116.3342 | 9.11 | 1.39 | 135 | 84 | -163 | 43.17 | 73.1 | -6.27 | 4 | W. Yang, E. Hauksson, P. M. Shearer, Computing a large refined catalog of focal mechanisms for southern California (1981-2010): Temporal stability of the style of faulting. Bull. Seismol. Soc. Am. 102, 1179–1194 (2012).
2010 | 11 | 20 | 15 | 5 | 46.43 | 33.8675 | -117.0415 | 12.93 | 1.72 | 259 | 30 | 82 | 88.22 | 60.32 | 94.59 | 4 | W. Yang, E. Hauksson, P. M. Shearer, Computing a large refined catalog of focal mechanisms for southern California (1981-2010): Temporal stability of the style of faulting. Bull. Seismol. Soc. Am. 102, 1179–1194 (2012).
2010 | 11 | 20 | 19 | 1 | 44.11 | 33.6617 | -116.7315 | 16.34 | 1.36 | 323 | 40 | 176 | 56.07 | 87.43 | 50.07 | 4 | W. Yang, E. Hauksson, P. M. Shearer, Computing a large refined catalog of focal mechanisms for southern California (1981-2010): Temporal stability of the style of faulting. Bull. Seismol. Soc. Am. 102, 1179–1194 (2012).
2010 | 11 | 20 | 19 | 6 | 34 | 35.32 | -92.32 | 5 | 3.87 | 15 | 90 | -170 | 285 | 80 | 0 | 2 | R. B. Herrmann, H. M. Benz, C. J. Ammon, Monitoring the earthquake source process in North America. Bull. Seismol. Soc. Am. 101, 2609–2625 (2011).
2010 | 11 | 20 | 20 | 8 | 41.22 | 33.9678 | -116.8643 | 18.46 | 1.77 | 279 | 72 | 134 | 26.74 | 46.83 | 25.07 | 4 | W. Yang, E. Hauksson, P. M. Shearer, Computing a large refined catalog of focal mechanisms for southern California (1981-2010): Temporal stability of the style of faulting. Bull. Seismol. Soc. Am. 102, 1179–1194 (2012).
2010 | 11 | 20 | 20 | 43 | 22.7 | 33.0338 | -116.1962 | 7.14 | 1.79 | 36 | 29 | -87 | 212.57 | 61.04 | -91.66 | 4 | W. Yang, E. Hauksson, P. M. Shearer, Computing a large refined catalog of focal mechanisms for southern California (1981-2010): Temporal stability of the style of faulting. Bull. Seismol. Soc. Am. 102, 1179–1194 (2012).
2010 | 11 | 21 | 5 | 4 | 48.41 | 35.7248 | -121.1127 | 6.12 | 3.23 | 115 | 30 | 60 | 328.69 | 64.34 | 106.1 | 3 | NCEDC, Northern California Earthquake Data Center. UC Berkeley Seismol. Lab. (2014), doi:10.7932/NCEDC.
2010 | 11 | 21 | 7 | 29 | 37.77 | 40.5613 | -121.724 | 3.98 | 3.48 | 175 | 20 | -80 | 344.37 | 70.32 | -93.62 | 3 | NCEDC, Northern California Earthquake Data Center. UC Berkeley Seismol. Lab. (2014), doi:10.7932/NCEDC.
2010 | 11 | 21 | 8 | 26 | 3.77 | 40.5633 | -121.7317 | -0.39 | 3.13 | 70 | 55 | 0 | 340 | 90 | -145 | 3 | NCEDC, Northern California Earthquake Data Center. UC Berkeley Seismol. Lab. (2014), doi:10.7932/NCEDC.
2010 | 11 | 21 | 11 | 4 | 32.65 | 32.8473 | -116.171 | 8.11 | 1.72 | 133 | 72 | -171 | 40.2 | 81.44 | -18.21 | 4 | W. Yang, E. Hauksson, P. M. Shearer, Computing a large refined catalog of focal mechanisms for southern California (1981-2010): Temporal stability of the style of faulting. Bull. Seismol. Soc. Am. 102, 1179–1194 (2012).
2010 | 11 | 21 | 17 | 17 | 2.92 | 35.8823 | -118.6462 | 13.35 | 2.54 | 329 | 80 | -163 | 235.96 | 73.27 | -10.45 | 4 | W. Yang, E. Hauksson, P. M. Shearer, Computing a large refined catalog of focal mechanisms for southern California (1981-2010): Temporal stability of the style of faulting. Bull. Seismol. Soc. Am. 102, 1179–1194 (2012).
2010 | 11 | 21 | 18 | 2 | 44.5 | 33.701 | -116.7273 | 18.29 | 2.27 | 234 | 39 | -74 | 33.75 | 52.78 | -102.58 | 4 | W. Yang, E. Hauksson, P. M. Shearer, Computing a large refined catalog of focal mechanisms for southern California (1981-2010): Temporal stability of the style of faulting. Bull. Seismol. Soc. Am. 102, 1179–1194 (2012).
2010 | 11 | 21 | 20 | 9 | 55 | 39.88 | -120.481 | 8.2 | 3.6 | 201 | 85 | -39 | 295.04 | 51.18 | -173.58 | 1 | International Seismological Centre (ISC) Bulletin (http://www.isc.ac.uk/iscbulletin/search/fmechanisms/)
2010 | 11 | 21 | 20 | 24 | 8.15 | 32.6622 | -115.9622 | 6.58 | 2.07 | 105 | 62 | -178 | 14.06 | 88.23 | -28.01 | 4 | W. Yang, E. Hauksson, P. M. Shearer, Computing a large refined catalog of focal mechanisms for southern California (1981-2010): Temporal stability of the style of faulting. Bull. Seismol. Soc. Am. 102, 1179–1194 (2012).
2010 | 11 | 21 | 23 | 46 | 35 | 43.571 | -127.23 | 10 | 5 | 26 | 80 | -1 | 116.17 | 89.02 | -170 | 17 | Moment tensors from U.S. Geological Survey Advanced National Seismic System (ANSS) Comprehensive Catalog of Earthquake Events and Products, https://www.sciencebase.gov/catalog/item/52eab950e4b0444d1ce67917
2010 | 11 | 22 | 0 | 57 | 58.78 | 32.8305 | -115.5992 | 10.96 | 1.9 | 345 | 43 | -110 | 191.46 | 50.14 | -72.31 | 4 | W. Yang, E. Hauksson, P. M. Shearer, Computing a large refined catalog of focal mechanisms for southern California (1981-2010): Temporal stability of the style of faulting. Bull. Seismol. Soc. Am. 102, 1179–1194 (2012).
2010 | 11 | 22 | 4 | 50 | 16.64 | 34.0755 | -116.4147 | 9.68 | 1.74 | 336 | 86 | -176 | 245.72 | 86.01 | -4.01 | 4 | W. Yang, E. Hauksson, P. M. Shearer, Computing a large refined catalog of focal mechanisms for southern California (1981-2010): Temporal stability of the style of faulting. Bull. Seismol. Soc. Am. 102, 1179–1194 (2012).
2010 | 11 | 22 | 9 | 36 | 48.14 | 33.4742 | -116.4082 | 6.66 | 1.75 | 308 | 89 | 176 | 38.07 | 86 | 1 | 4 | W. Yang, E. Hauksson, P. M. Shearer, Computing a large refined catalog of focal mechanisms for southern California (1981-2010): Temporal stability of the style of faulting. Bull. Seismol. Soc. Am. 102, 1179–1194 (2012).
2010 | 11 | 22 | 14 | 10 | 31.56 | 37.5717 | -118.8635 | 6.8 | 3.06 | 15 | 90 | 20 | 285 | 70 | 180 | 3 | NCEDC, Northern California Earthquake Data Center. UC Berkeley Seismol. Lab. (2014), doi:10.7932/NCEDC.
2010 | 11 | 23 | 0 | 27 | 0.58 | 33.1733 | -116.026 | 8.43 | 1.47 | 348 | 52 | 179 | 78.62 | 89.21 | 38 | 4 | W. Yang, E. Hauksson, P. M. Shearer, Computing a large refined catalog of focal mechanisms for southern California (1981-2010): Temporal stability of the style of faulting. Bull. Seismol. Soc. Am. 102, 1179–1194 (2012).
2010 | 11 | 23 | 1 | 45 | 40.9 | 33.01 | -116.4493 | 7.58 | 1.97 | 294 | 84 | 163 | 25.83 | 73.1 | 6.27 | 4 | W. Yang, E. Hauksson, P. M. Shearer, Computing a large refined catalog of focal mechanisms for southern California (1981-2010): Temporal stability of the style of faulting. Bull. Seismol. Soc. Am. 102, 1179–1194 (2012).
2010 | 11 | 23 | 3 | 56 | 56.05 | 33.0053 | -116.335 | 8.9 | 1.2 | 123 | 85 | -152 | 30.35 | 62.12 | -5.66 | 4 | W. Yang, E. Hauksson, P. M. Shearer, Computing a large refined catalog of focal mechanisms for southern California (1981-2010): Temporal stability of the style of faulting. Bull. Seismol. Soc. Am. 102, 1179–1194 (2012).
2010 | 11 | 23 | 11 | 51 | 51.15 | 34.0177 | -116.6407 | 14.26 | 0.94 | 290 | 73 | 147 | 30.75 | 58.61 | 20.03 | 4 | W. Yang, E. Hauksson, P. M. Shearer, Computing a large refined catalog of focal mechanisms for southern California (1981-2010): Temporal stability of the style of faulting. Bull. Seismol. Soc. Am. 102, 1179–1194 (2012).
2010 | 11 | 23 | 12 | 10 | 35.96 | 33.3315 | -116.3845 | 9.93 | 1.62 | 343 | 84 | -180 | 253 | 90 | -6 | 4 | W. Yang, E. Hauksson, P. M. Shearer, Computing a large refined catalog of focal mechanisms for southern California (1981-2010): Temporal stability of the style of faulting. Bull. Seismol. Soc. Am. 102, 1179–1194 (2012).
2010 | 11 | 23 | 13 | 54 | 40.11 | 33.979 | -116.6598 | 17.22 | 1.55 | 292 | 25 | 140 | 59.25 | 74.24 | 70.34 | 4 | W. Yang, E. Hauksson, P. M. Shearer, Computing a large refined catalog of focal mechanisms for southern California (1981-2010): Temporal stability of the style of faulting. Bull. Seismol. Soc. Am. 102, 1179–1194 (2012).
2010 | 11 | 23 | 22 | 47 | 38.71 | 32.6047 | -115.7268 | 10.72 | 3.17 | 127 | 73 | -161 | 31.25 | 71.86 | -17.92 | 4 | W. Yang, E. Hauksson, P. M. Shearer, Computing a large refined catalog of focal mechanisms for southern California (1981-2010): Temporal stability of the style of faulting. Bull. Seismol. Soc. Am. 102, 1179–1194 (2012).
2010 | 11 | 24 | 3 | 22 | 57.95 | 36.8803 | -121.6182 | 6.92 | 3.3 | 125 | 60 | 120 | 255.89 | 41.41 | 49.11 | 3 | NCEDC, Northern California Earthquake Data Center. UC Berkeley Seismol. Lab. (2014), doi:10.7932/NCEDC.
2010 | 11 | 24 | 3 | 47 | 8.61 | 33.4675 | -116.4622 | 7.18 | 1.8 | 149 | 84 | -151 | 55.68 | 61.17 | -6.85 | 4 | W. Yang, E. Hauksson, P. M. Shearer, Computing a large refined catalog of focal mechanisms for southern California (1981-2010): Temporal stability of the style of faulting. Bull. Seismol. Soc. Am. 102, 1179–1194 (2012).
2010 | 11 | 24 | 4 | 34 | 11 | 20.324 | -156.469 | 12.9 | 4.8 | 237 | 41 | -45 | 4.04 | 62.36 | -121.58 | 17 | Moment tensors from U.S. Geological Survey Advanced National Seismic System (ANSS) Comprehensive Catalog of Earthquake Events and Products, https://www.sciencebase.gov/catalog/item/52eab950e4b0444d1ce67917
2010 | 11 | 24 | 5 | 15 | 26.74 | 33.0518 | -116.3898 | 3.44 | 1.4 | 305 | 89 | 141 | 35.81 | 51.01 | 1.29 | 4 | W. Yang, E. Hauksson, P. M. Shearer, Computing a large refined catalog of focal mechanisms for southern California (1981-2010): Temporal stability of the style of faulting. Bull. Seismol. Soc. Am. 102, 1179–1194 (2012).
2010 | 11 | 24 | 11 | 3 | 13.98 | 33.4575 | -116.3617 | 10.98 | 1.38 | 153 | 78 | -166 | 60.03 | 76.31 | -12.36 | 4 | W. Yang, E. Hauksson, P. M. Shearer, Computing a large refined catalog of focal mechanisms for southern California (1981-2010): Temporal stability of the style of faulting. Bull. Seismol. Soc. Am. 102, 1179–1194 (2012).
2010 | 11 | 24 | 17 | 56 | 29.83 | 33.468 | -116.4625 | 7.25 | 1.77 | 151 | 68 | -151 | 49.27 | 63.29 | -24.79 | 4 | W. Yang, E. Hauksson, P. M. Shearer, Computing a large refined catalog of focal mechanisms for southern California (1981-2010): Temporal stability of the style of faulting. Bull. Seismol. Soc. Am. 102, 1179–1194 (2012).
2010 | 11 | 24 | 19 | 34 | 48.72 | 33.5292 | -115.8755 | 8.31 | 1.45 | 207 | 66 | -82 | 7.94 | 25.22 | -107.36 | 4 | W. Yang, E. Hauksson, P. M. Shearer, Computing a large refined catalog of focal mechanisms for southern California (1981-2010): Temporal stability of the style of faulting. Bull. Seismol. Soc. Am. 102, 1179–1194 (2012).
2010 | 11 | 24 | 22 | 9 | 29.33 | 34.341 | -116.466 | 4.46 | 1.33 | 49 | 85 | -160 | 317.18 | 70.08 | -5.32 | 4 | W. Yang, E. Hauksson, P. M. Shearer, Computing a large refined catalog of focal mechanisms for southern California (1981-2010): Temporal stability of the style of faulting. Bull. Seismol. Soc. Am. 102, 1179–1194 (2012).
2010 | 11 | 24 | 22 | 48 | 30 | 35.63 | -97.25 | 3 | 3.93 | 190 | 90 | 180 | 280 | 90 | 0 | 2 | R. B. Herrmann, H. M. Benz, C. J. Ammon, Monitoring the earthquake source process in North America. Bull. Seismol. Soc. Am. 101, 2609–2625 (2011).
2010 | 11 | 25 | 4 | 1 | 15.4 | 36.0332 | -117.7807 | 2.28 | 3.74 | 102 | 19 | 89 | 283.06 | 71 | 90.34 | 4 | W. Yang, E. Hauksson, P. M. Shearer, Computing a large refined catalog of focal mechanisms for southern California (1981-2010): Temporal stability of the style of faulting. Bull. Seismol. Soc. Am. 102, 1179–1194 (2012).
2010 | 11 | 25 | 4 | 7 | 56.56 | 33.3833 | -116.3597 | 7.3 | 1.09 | 144 | 88 | 175 | 234.17 | 85 | 2.01 | 4 | W. Yang, E. Hauksson, P. M. Shearer, Computing a large refined catalog of focal mechanisms for southern California (1981-2010): Temporal stability of the style of faulting. Bull. Seismol. Soc. Am. 102, 1179–1194 (2012).
2010 | 11 | 25 | 4 | 58 | 41.16 | 33.587 | -117.2207 | 13.88 | 2 | 322 | 77 | 154 | 58.26 | 64.71 | 14.41 | 4 | W. Yang, E. Hauksson, P. M. Shearer, Computing a large refined catalog of focal mechanisms for southern California (1981-2010): Temporal stability of the style of faulting. Bull. Seismol. Soc. Am. 102, 1179–1194 (2012).
2010 | 11 | 25 | 5 | 4 | 35.26 | 36.0298 | -117.7808 | 2.44 | 2.73 | 150 | 70 | -166 | 55.13 | 76.86 | -20.56 | 4 | W. Yang, E. Hauksson, P. M. Shearer, Computing a large refined catalog of focal mechanisms for southern California (1981-2010): Temporal stability of the style of faulting. Bull. Seismol. Soc. Am. 102, 1179–1194 (2012).
2010 | 11 | 25 | 5 | 9 | 9.28 | 33.4673 | -116.4618 | 7.25 | 1.12 | 132 | 78 | 167 | 224.75 | 77.29 | 12.31 | 4 | W. Yang, E. Hauksson, P. M. Shearer, Computing a large refined catalog of focal mechanisms for southern California (1981-2010): Temporal stability of the style of faulting. Bull. Seismol. Soc. Am. 102, 1179–1194 (2012).
2010 | 11 | 25 | 6 | 28 | 38 | 37.3003 | -121.6662 | 7.92 | 3.25 | 235 | 85 | 0 | 145 | 90 | -175 | 17 | Moment tensors from U.S. Geological Survey Advanced National Seismic System (ANSS) Comprehensive Catalog of Earthquake Events and Products, https://www.sciencebase.gov/catalog/item/52eab950e4b0444d1ce67917
2010 | 11 | 25 | 7 | 17 | 59.75 | 35.98 | -117.8913 | 6.58 | 1.08 | 342 | 86 | -159 | 250.47 | 69.05 | -4.28 | 4 | W. Yang, E. Hauksson, P. M. Shearer, Computing a large refined catalog of focal mechanisms for southern California (1981-2010): Temporal stability of the style of faulting. Bull. Seismol. Soc. Am. 102, 1179–1194 (2012).
2010 | 11 | 25 | 9 | 24 | 23.28 | 32.6815 | -115.8662 | 6.26 | 2.2 | 96 | 71 | -172 | 3.38 | 82.44 | -19.17 | 4 | W. Yang, E. Hauksson, P. M. Shearer, Computing a large refined catalog of focal mechanisms for southern California (1981-2010): Temporal stability of the style of faulting. Bull. Seismol. Soc. Am. 102, 1179–1194 (2012).
2010 | 11 | 25 | 9 | 51 | 23.08 | 35.1103 | -118.6193 | 4.94 | 2.6 | 174 | 79 | 155 | 269.08 | 65.49 | 12.11 | 4 | W. Yang, E. Hauksson, P. M. Shearer, Computing a large refined catalog of focal mechanisms for southern California (1981-2010): Temporal stability of the style of faulting. Bull. Seismol. Soc. Am. 102, 1179–1194 (2012).
2010 | 11 | 25 | 10 | 26 | 31.11 | 33.9562 | -117.77 | 9.8 | 1.43 | 157 | 86 | 167 | 247.92 | 77.03 | 4.1 | 4 | W. Yang, E. Hauksson, P. M. Shearer, Computing a large refined catalog of focal mechanisms for southern California (1981-2010): Temporal stability of the style of faulting. Bull. Seismol. Soc. Am. 102, 1179–1194 (2012).
2010 | 11 | 25 | 20 | 0 | 51.81 | 33.735 | -116.05 | 7.44 | 1.15 | 329 | 84 | 167 | 60.38 | 77.07 | 6.16 | 4 | W. Yang, E. Hauksson, P. M. Shearer, Computing a large refined catalog of focal mechanisms for southern California (1981-2010): Temporal stability of the style of faulting. Bull. Seismol. Soc. Am. 102, 1179–1194 (2012).
2010 | 11 | 25 | 22 | 9 | 3.13 | 32.3958 | -115.4745 | 8.25 | 2.82 | 59 | 58 | -175 | 326.35 | 85.76 | -32.1 | 4 | W. Yang, E. Hauksson, P. M. Shearer, Computing a large refined catalog of focal mechanisms for southern California (1981-2010): Temporal stability of the style of faulting. Bull. Seismol. Soc. Am. 102, 1179–1194 (2012).
2010 | 11 | 26 | 2 | 12 | 22.63 | 33.4173 | -116.6058 | 9.57 | 1.07 | 321 | 54 | -164 | 221.43 | 77.11 | -37.08 | 4 | W. Yang, E. Hauksson, P. M. Shearer, Computing a large refined catalog of focal mechanisms for southern California (1981-2010): Temporal stability of the style of faulting. Bull. Seismol. Soc. Am. 102, 1179–1194 (2012).
2010 | 11 | 26 | 3 | 36 | 58.21 | 33.8185 | -118.3982 | 10.07 | 2.33 | 104 | 43 | 81 | 296.22 | 47.65 | 98.3 | 4 | W. Yang, E. Hauksson, P. M. Shearer, Computing a large refined catalog of focal mechanisms for southern California (1981-2010): Temporal stability of the style of faulting. Bull. Seismol. Soc. Am. 102, 1179–1194 (2012).
2010 | 11 | 26 | 8 | 49 | 8.77 | 34.2405 | -117.4422 | 10.62 | 1.44 | 159 | 48 | -140 | 39.69 | 61.47 | -49.61 | 4 | W. Yang, E. Hauksson, P. M. Shearer, Computing a large refined catalog of focal mechanisms for southern California (1981-2010): Temporal stability of the style of faulting. Bull. Seismol. Soc. Am. 102, 1179–1194 (2012).
2010 | 11 | 26 | 10 | 8 | 25.1 | 34.048 | -117.2458 | 16.07 | 2.89 | 224 | 35 | -90 | 44 | 55 | -90 | 4 | W. Yang, E. Hauksson, P. M. Shearer, Computing a large refined catalog of focal mechanisms for southern California (1981-2010): Temporal stability of the style of faulting. Bull. Seismol. Soc. Am. 102, 1179–1194 (2012).
2010 | 11 | 26 | 10 | 17 | 20.95 | 34.2405 | -117.442 | 10.67 | 1.82 | 318 | 86 | -168 | 227.15 | 78.03 | -4.09 | 4 | W. Yang, E. Hauksson, P. M. Shearer, Computing a large refined catalog of focal mechanisms for southern California (1981-2010): Temporal stability of the style of faulting. Bull. Seismol. Soc. Am. 102, 1179–1194 (2012).
2010 | 11 | 26 | 10 | 54 | 43.09 | 34.1418 | -116.4123 | 5.98 | 2.85 | 180 | 54 | -146 | 68.37 | 63.1 | -41.23 | 4 | W. Yang, E. Hauksson, P. M. Shearer, Computing a large refined catalog of focal mechanisms for southern California (1981-2010): Temporal stability of the style of faulting. Bull. Seismol. Soc. Am. 102, 1179–1194 (2012).
2010 | 11 | 26 | 12 | 34 | 34.27 | 32.3078 | -115.3748 | 12.89 | 2.77 | 198 | 50 | -53 | 328.46 | 52.28 | -125.65 | 4 | W. Yang, E. Hauksson, P. M. Shearer, Computing a large refined catalog of focal mechanisms for southern California (1981-2010): Temporal stability of the style of faulting. Bull. Seismol. Soc. Am. 102, 1179–1194 (2012).
2010 | 11 | 26 | 17 | 27 | 10.12 | 32.911 | -116.2958 | 8.74 | 1.42 | 119 | 89 | -163 | 28.69 | 73 | -1.05 | 4 | W. Yang, E. Hauksson, P. M. Shearer, Computing a large refined catalog of focal mechanisms for southern California (1981-2010): Temporal stability of the style of faulting. Bull. Seismol. Soc. Am. 102, 1179–1194 (2012).
2010 | 11 | 26 | 17 | 40 | 18.99 | 33.7063 | -116.7205 | 18 | 1.2 | 129 | 90 | 178 | 219 | 88 | 0 | 4 | W. Yang, E. Hauksson, P. M. Shearer, Computing a large refined catalog of focal mechanisms for southern California (1981-2010): Temporal stability of the style of faulting. Bull. Seismol. Soc. Am. 102, 1179–1194 (2012).
2010 | 11 | 26 | 18 | 24 | 31.48 | 35.0205 | -116.9688 | 8.43 | 1.75 | 340 | 65 | 165 | 76.46 | 76.43 | 25.77 | 4 | W. Yang, E. Hauksson, P. M. Shearer, Computing a large refined catalog of focal mechanisms for southern California (1981-2010): Temporal stability of the style of faulting. Bull. Seismol. Soc. Am. 102, 1179–1194 (2012).
2010 | 11 | 26 | 18 | 39 | 49.74 | 34.2922 | -116.8115 | 8.62 | 1.23 | 298 | 58 | -150 | 190.99 | 64.91 | -35.81 | 4 | W. Yang, E. Hauksson, P. M. Shearer, Computing a large refined catalog of focal mechanisms for southern California (1981-2010): Temporal stability of the style of faulting. Bull. Seismol. Soc. Am. 102, 1179–1194 (2012).
2010 | 11 | 26 | 23 | 8 | 57.11 | 33.7062 | -116.8128 | 15.57 | 0.79 | 352 | 37 | -148 | 235.48 | 71.4 | -57.42 | 4 | W. Yang, E. Hauksson, P. M. Shearer, Computing a large refined catalog of focal mechanisms for southern California (1981-2010): Temporal stability of the style of faulting. Bull. Seismol. Soc. Am. 102, 1179–1194 (2012).
2010 | 11 | 27 | 0 | 36 | 45.02 | 33.4187 | -116.6047 | 9.53 | 1.29 | 124 | 89 | 159 | 214.38 | 69 | 1.07 | 4 | W. Yang, E. Hauksson, P. M. Shearer, Computing a large refined catalog of focal mechanisms for southern California (1981-2010): Temporal stability of the style of faulting. Bull. Seismol. Soc. Am. 102, 1179–1194 (2012).
2010 | 11 | 27 | 4 | 20 | 52.88 | 33.9752 | -117.134 | 15.57 | 1.7 | 327 | 83 | -163 | 234.87 | 73.13 | -7.32 | 4 | W. Yang, E. Hauksson, P. M. Shearer, Computing a large refined catalog of focal mechanisms for southern California (1981-2010): Temporal stability of the style of faulting. Bull. Seismol. Soc. Am. 102, 1179–1194 (2012).
2010 | 11 | 27 | 4 | 40 | 1.63 | 33.0237 | -116.3632 | 10.38 | 1.2 | 123 | 82 | -172 | 31.88 | 82.08 | -8.08 | 4 | W. Yang, E. Hauksson, P. M. Shearer, Computing a large refined catalog of focal mechanisms for southern California (1981-2010): Temporal stability of the style of faulting. Bull. Seismol. Soc. Am. 102, 1179–1194 (2012).
2010 | 11 | 27 | 4 | 58 | 58.63 | 33.7072 | -116.814 | 15.39 | 0.91 | 325 | 84 | -169 | 233.84 | 79.06 | -6.11 | 4 | W. Yang, E. Hauksson, P. M. Shearer, Computing a large refined catalog of focal mechanisms for southern California (1981-2010): Temporal stability of the style of faulting. Bull. Seismol. Soc. Am. 102, 1179–1194 (2012).
2010 | 11 | 27 | 5 | 13 | 17.87 | 33.4727 | -116.5337 | 7 | 1.34 | 345 | 51 | -122 | 209.8 | 48.77 | -56.8 | 4 | W. Yang, E. Hauksson, P. M. Shearer, Computing a large refined catalog of focal mechanisms for southern California (1981-2010): Temporal stability of the style of faulting. Bull. Seismol. Soc. Am. 102, 1179–1194 (2012).
2010 | 11 | 27 | 8 | 54 | 12.53 | 33.6772 | -116.6828 | 16.78 | 0.94 | 335 | 50 | -173 | 240.49 | 84.64 | -40.21 | 4 | W. Yang, E. Hauksson, P. M. Shearer, Computing a large refined catalog of focal mechanisms for southern California (1981-2010): Temporal stability of the style of faulting. Bull. Seismol. Soc. Am. 102, 1179–1194 (2012).
2010 | 11 | 27 | 11 | 11 | 21.73 | 32.6615 | -115.9622 | 6.66 | 1.77 | 226 | 52 | -87 | 41.13 | 38.1 | -93.83 | 4 | W. Yang, E. Hauksson, P. M. Shearer, Computing a large refined catalog of focal mechanisms for southern California (1981-2010): Temporal stability of the style of faulting. Bull. Seismol. Soc. Am. 102, 1179–1194 (2012).
2010 | 11 | 28 | 0 | 25 | 20.2 | 34.279 | -118.7273 | 13.18 | 1.81 | 128 | 83 | -180 | 38 | 90 | -7 | 4 | W. Yang, E. Hauksson, P. M. Shearer, Computing a large refined catalog of focal mechanisms for southern California (1981-2010): Temporal stability of the style of faulting. Bull. Seismol. Soc. Am. 102, 1179–1194 (2012).
2010 | 11 | 28 | 1 | 14 | 47.81 | 33.5267 | -116.4517 | 7.43 | 1.45 | 295 | 79 | -173 | 203.66 | 83.13 | -11.08 | 4 | W. Yang, E. Hauksson, P. M. Shearer, Computing a large refined catalog of focal mechanisms for southern California (1981-2010): Temporal stability of the style of faulting. Bull. Seismol. Soc. Am. 102, 1179–1194 (2012).
2010 | 11 | 28 | 2 | 34 | 31.63 | 33.1912 | -116.0402 | 7.71 | 1.8 | 111 | 87 | -162 | 20.03 | 72.03 | -3.15 | 4 | W. Yang, E. Hauksson, P. M. Shearer, Computing a large refined catalog of focal mechanisms for southern California (1981-2010): Temporal stability of the style of faulting. Bull. Seismol. Soc. Am. 102, 1179–1194 (2012).
2010 | 11 | 28 | 10 | 46 | 41.45 | 34.0137 | -116.7785 | 17.47 | 1.41 | 352 | 15 | -118 | 200.83 | 76.79 | -82.83 | 4 | W. Yang, E. Hauksson, P. M. Shearer, Computing a large refined catalog of focal mechanisms for southern California (1981-2010): Temporal stability of the style of faulting. Bull. Seismol. Soc. Am. 102, 1179–1194 (2012).
2010 | 11 | 28 | 13 | 29 | 46.28 | 34.1523 | -118.8395 | 8.2 | 2.47 | 135 | 32 | 180 | 225 | 90 | 58 | 4 | W. Yang, E. Hauksson, P. M. Shearer, Computing a large refined catalog of focal mechanisms for southern California (1981-2010): Temporal stability of the style of faulting. Bull. Seismol. Soc. Am. 102, 1179–1194 (2012).
2010 | 11 | 28 | 19 | 9 | 27.01 | 33.2625 | -116.2583 | 6.95 | 1.46 | 340 | 43 | -96 | 168.18 | 47.29 | -84.43 | 4 | W. Yang, E. Hauksson, P. M. Shearer, Computing a large refined catalog of focal mechanisms for southern California (1981-2010): Temporal stability of the style of faulting. Bull. Seismol. Soc. Am. 102, 1179–1194 (2012).
2010 | 11 | 28 | 22 | 18 | 47.42 | 33.117 | -116.0583 | 8.13 | 1.63 | 136 | 85 | -155 | 43.67 | 65.1 | -5.51 | 4 | W. Yang, E. Hauksson, P. M. Shearer, Computing a large refined catalog of focal mechanisms for southern California (1981-2010): Temporal stability of the style of faulting. Bull. Seismol. Soc. Am. 102, 1179–1194 (2012).
2010 | 11 | 29 | 8 | 47 | 58.63 | 34.3127 | -116.4678 | 8.63 | 1.53 | 289 | 32 | -82 | 99.59 | 58.35 | -94.97 | 4 | W. Yang, E. Hauksson, P. M. Shearer, Computing a large refined catalog of focal mechanisms for southern California (1981-2010): Temporal stability of the style of faulting. Bull. Seismol. Soc. Am. 102, 1179–1194 (2012).
2010 | 11 | 29 | 10 | 54 | 19.8 | 32.66 | -115.932 | 7.89 | 1.47 | 4 | 37 | -107 | 204.95 | 54.86 | -77.58 | 4 | W. Yang, E. Hauksson, P. M. Shearer, Computing a large refined catalog of focal mechanisms for southern California (1981-2010): Temporal stability of the style of faulting. Bull. Seismol. Soc. Am. 102, 1179–1194 (2012).
2010 | 11 | 29 | 14 | 2 | 40.72 | 32.7532 | -116.0425 | 9.76 | 1.93 | 117 | 85 | -176 | 26.65 | 86.02 | -5.01 | 4 | W. Yang, E. Hauksson, P. M. Shearer, Computing a large refined catalog of focal mechanisms for southern California (1981-2010): Temporal stability of the style of faulting. Bull. Seismol. Soc. Am. 102, 1179–1194 (2012).
2010 | 11 | 29 | 14 | 6 | 21.55 | 32.7532 | -116.0425 | 9.69 | 1.7 | 23 | 29 | -94 | 207.57 | 61.08 | -87.79 | 4 | W. Yang, E. Hauksson, P. M. Shearer, Computing a large refined catalog of focal mechanisms for southern California (1981-2010): Temporal stability of the style of faulting. Bull. Seismol. Soc. Am. 102, 1179–1194 (2012).
2010 | 11 | 29 | 16 | 37 | 54.07 | 33.5883 | -116.6862 | 17.19 | 0.96 | 158 | 23 | -156 | 45.71 | 80.86 | -68.8 | 4 | W. Yang, E. Hauksson, P. M. Shearer, Computing a large refined catalog of focal mechanisms for southern California (1981-2010): Temporal stability of the style of faulting. Bull. Seismol. Soc. Am. 102, 1179–1194 (2012).
2010 | 11 | 30 | 6 | 15 | 19.6 | 33.344 | -116.2192 | 11.61 | 1.05 | 113 | 87 | 177 | 203.16 | 87 | 3 | 4 | W. Yang, E. Hauksson, P. M. Shearer, Computing a large refined catalog of focal mechanisms for southern California (1981-2010): Temporal stability of the style of faulting. Bull. Seismol. Soc. Am. 102, 1179–1194 (2012).
2010 | 11 | 30 | 8 | 13 | 9.89 | 34.2272 | -116.8437 | 12.24 | 1.06 | 307 | 88 | -179 | 216.97 | 89 | -2 | 4 | W. Yang, E. Hauksson, P. M. Shearer, Computing a large refined catalog of focal mechanisms for southern California (1981-2010): Temporal stability of the style of faulting. Bull. Seismol. Soc. Am. 102, 1179–1194 (2012).
2010 | 11 | 30 | 8 | 42 | 22.6 | 52.22 | -169.51 | 18 | 5.44 | 230 | 24 | 74 | 67.43 | 66.98 | 97 | 14 | Search via IRIS SPUD database: https://ds.iris.edu/spud/momenttensor
2010 | 11 | 30 | 10 | 40 | 16.19 | 33.884 | -117.7072 | 9.92 | 1.53 | 135 | 44 | -168 | 36.31 | 81.7 | -46.63 | 4 | W. Yang, E. Hauksson, P. M. Shearer, Computing a large refined catalog of focal mechanisms for southern California (1981-2010): Temporal stability of the style of faulting. Bull. Seismol. Soc. Am. 102, 1179–1194 (2012).
2010 | 11 | 30 | 12 | 21 | 16 | 36.6042 | -121.2057 | 5.806 | 3.14 | 40 | 65 | -10 | 134.26 | 80.95 | -154.66 | 17 | Moment tensors from U.S. Geological Survey Advanced National Seismic System (ANSS) Comprehensive Catalog of Earthquake Events and Products, https://www.sciencebase.gov/catalog/item/52eab950e4b0444d1ce67917
2010 | 12 | 1 | 12 | 16 | 14.59 | 35.96 | -117.6668 | 3.12 | 2.65 | 321 | 76 | -154 | 224.27 | 64.83 | -15.5 | 4 | W. Yang, E. Hauksson, P. M. Shearer, Computing a large refined catalog of focal mechanisms for southern California (1981-2010): Temporal stability of the style of faulting. Bull. Seismol. Soc. Am. 102, 1179–1194 (2012).
2010 | 12 | 1 | 19 | 31 | 34.11 | 34.0262 | -117.2182 | 16.9 | 3.22 | 63 | 42 | -61 | 206.28 | 54.18 | -113.58 | 4 | W. Yang, E. Hauksson, P. M. Shearer, Computing a large refined catalog of focal mechanisms for southern California (1981-2010): Temporal stability of the style of faulting. Bull. Seismol. Soc. Am. 102, 1179–1194 (2012).
2010 | 12 | 1 | 19 | 49 | 37.29 | 34.0307 | -116.8133 | 9.42 | 2.29 | 264 | 38 | 113 | 55.69 | 55.48 | 73.02 | 4 | W. Yang, E. Hauksson, P. M. Shearer, Computing a large refined catalog of focal mechanisms for southern California (1981-2010): Temporal stability of the style of faulting. Bull. Seismol. Soc. Am. 102, 1179–1194 (2012).
2010 | 12 | 1 | 20 | 10 | 49.03 | 36.0692 | -117.8633 | 4.26 | 1.51 | 135 | 84 | -174 | 44.37 | 84.03 | -6.03 | 4 | W. Yang, E. Hauksson, P. M. Shearer, Computing a large refined catalog of focal mechanisms for southern California (1981-2010): Temporal stability of the style of faulting. Bull. Seismol. Soc. Am. 102, 1179–1194 (2012).
2010 | 12 | 2 | 3 | 13 | 46.07 | 34.6953 | -116.2942 | 7.79 | 1.68 | 188 | 84 | 172 | 278.84 | 82.04 | 6.06 | 4 | W. Yang, E. Hauksson, P. M. Shearer, Computing a large refined catalog of focal mechanisms for southern California (1981-2010): Temporal stability of the style of faulting. Bull. Seismol. Soc. Am. 102, 1179–1194 (2012).
2010 | 12 | 2 | 3 | 34 | 40.22 | 36.0647 | -117.8663 | 3.77 | 1.63 | 145 | 88 | 174 | 235.21 | 84 | 2.01 | 4 | W. Yang, E. Hauksson, P. M. Shearer, Computing a large refined catalog of focal mechanisms for southern California (1981-2010): Temporal stability of the style of faulting. Bull. Seismol. Soc. Am. 102, 1179–1194 (2012).
2010 | 12 | 2 | 5 | 9 | 24.7 | 32.632 | -115.7202 | 9.18 | 1.46 | 212 | 55 | -90 | 32 | 35 | -90 | 4 | W. Yang, E. Hauksson, P. M. Shearer, Computing a large refined catalog of focal mechanisms for southern California (1981-2010): Temporal stability of the style of faulting. Bull. Seismol. Soc. Am. 102, 1179–1194 (2012).
2010 | 12 | 2 | 5 | 28 | 32.66 | 32.6312 | -115.7117 | 9.53 | 1.8 | 179 | 61 | -108 | 32.83 | 33.71 | -60.86 | 4 | W. Yang, E. Hauksson, P. M. Shearer, Computing a large refined catalog of focal mechanisms for southern California (1981-2010): Temporal stability of the style of faulting. Bull. Seismol. Soc. Am. 102, 1179–1194 (2012).
2010 | 12 | 2 | 7 | 47 | 54.1 | 36.0318 | -117.7778 | 2.11 | 1.58 | 116 | 12 | 129 | 256.38 | 80.7 | 82.38 | 4 | W. Yang, E. Hauksson, P. M. Shearer, Computing a large refined catalog of focal mechanisms for southern California (1981-2010): Temporal stability of the style of faulting. Bull. Seismol. Soc. Am. 102, 1179–1194 (2012).
2010 | 12 | 2 | 9 | 9 | 21.63 | 33.2562 | -116.3525 | 5.07 | 1.22 | 127 | 81 | -161 | 33.92 | 71.24 | -9.51 | 4 | W. Yang, E. Hauksson, P. M. Shearer, Computing a large refined catalog of focal mechanisms for southern California (1981-2010): Temporal stability of the style of faulting. Bull. Seismol. Soc. Am. 102, 1179–1194 (2012).
2010 | 12 | 2 | 11 | 2 | 13.47 | 33.0008 | -116.3363 | 9.12 | 2.35 | 117 | 84 | -170 | 25.94 | 80.06 | -6.09 | 4 | W. Yang, E. Hauksson, P. M. Shearer, Computing a large refined catalog of focal mechanisms for southern California (1981-2010): Temporal stability of the style of faulting. Bull. Seismol. Soc. Am. 102, 1179–1194 (2012).
2010 | 12 | 2 | 11 | 4 | 46.05 | 33.3323 | -116.3858 | 9.36 | 0.71 | 332 | 83 | -177 | 241.63 | 87.02 | -7.01 | 4 | W. Yang, E. Hauksson, P. M. Shearer, Computing a large refined catalog of focal mechanisms for southern California (1981-2010): Temporal stability of the style of faulting. Bull. Seismol. Soc. Am. 102, 1179–1194 (2012).
2010 | 12 | 2 | 12 | 9 | 53.15 | 33.4815 | -116.5758 | 8.11 | 1.11 | 351 | 79 | -166 | 258.28 | 76.26 | -11.33 | 4 | W. Yang, E. Hauksson, P. M. Shearer, Computing a large refined catalog of focal mechanisms for southern California (1981-2010): Temporal stability of the style of faulting. Bull. Seismol. Soc. Am. 102, 1179–1194 (2012).
2010 | 12 | 2 | 12 | 59 | 2.37 | 33.2105 | -116.0515 | 11.23 | 1.1 | 166 | 77 | -124 | 57.56 | 36.12 | -22.43 | 4 | W. Yang, E. Hauksson, P. M. Shearer, Computing a large refined catalog of focal mechanisms for southern California (1981-2010): Temporal stability of the style of faulting. Bull. Seismol. Soc. Am. 102, 1179–1194 (2012).
2010 | 12 | 2 | 13 | 37 | 30.54 | 32.6855 | -115.8485 | 6.74 | 1.51 | 328 | 48 | -165 | 227.84 | 78.91 | -42.99 | 4 | W. Yang, E. Hauksson, P. M. Shearer, Computing a large refined catalog of focal mechanisms for southern California (1981-2010): Temporal stability of the style of faulting. Bull. Seismol. Soc. Am. 102, 1179–1194 (2012).
2010 | 12 | 2 | 22 | 34 | 26.02 | 33.4903 | -116.5793 | 7.43 | 1.82 | 345 | 87 | -164 | 254.14 | 74.02 | -3.12 | 4 | W. Yang, E. Hauksson, P. M. Shearer, Computing a large refined catalog of focal mechanisms for southern California (1981-2010): Temporal stability of the style of faulting. Bull. Seismol. Soc. Am. 102, 1179–1194 (2012).
2010 | 12 | 3 | 0 | 35 | 44.79 | 33.449 | -116.5787 | 10.88 | 1.58 | 181 | 32 | -98 | 10.41 | 58.35 | -85.03 | 4 | W. Yang, E. Hauksson, P. M. Shearer, Computing a large refined catalog of focal mechanisms for southern California (1981-2010): Temporal stability of the style of faulting. Bull. Seismol. Soc. Am. 102, 1179–1194 (2012).
2010 | 12 | 3 | 1 | 45 | 34.56 | 33.4907 | -116.4817 | 13.55 | 2.24 | 315 | 77 | -177 | 224.32 | 87.08 | -13.02 | 4 | W. Yang, E. Hauksson, P. M. Shearer, Computing a large refined catalog of focal mechanisms for southern California (1981-2010): Temporal stability of the style of faulting. Bull. Seismol. Soc. Am. 102, 1179–1194 (2012).
2010 | 12 | 3 | 2 | 25 | 14.53 | 32.7592 | -116.035 | 8.93 | 2.45 | 303 | 88 | -176 | 212.86 | 86 | -2 | 4 | W. Yang, E. Hauksson, P. M. Shearer, Computing a large refined catalog of focal mechanisms for southern California (1981-2010): Temporal stability of the style of faulting. Bull. Seismol. Soc. Am. 102, 1179–1194 (2012).
2010 | 12 | 3 | 3 | 45 | 12.7 | 34.0268 | -117.2187 | 17.05 | 1.8 | 16 | 52 | -120 | 239.16 | 46.97 | -57.38 | 4 | W. Yang, E. Hauksson, P. M. Shearer, Computing a large refined catalog of focal mechanisms for southern California (1981-2010): Temporal stability of the style of faulting. Bull. Seismol. Soc. Am. 102, 1179–1194 (2012).
2010 | 12 | 3 | 4 | 10 | 16.06 | 33.4902 | -116.482 | 13.42 | 2.27 | 316 | 78 | 178 | 46.42 | 88.04 | 12.01 | 4 | W. Yang, E. Hauksson, P. M. Shearer, Computing a large refined catalog of focal mechanisms for southern California (1981-2010): Temporal stability of the style of faulting. Bull. Seismol. Soc. Am. 102, 1179–1194 (2012).
2010 | 12 | 3 | 4 | 32 | 0.83 | 34.273 | -118.4713 | 11.83 | 1.58 | 358 | 58 | 121 | 129.41 | 43.37 | 50.5 | 4 | W. Yang, E. Hauksson, P. M. Shearer, Computing a large refined catalog of focal mechanisms for southern California (1981-2010): Temporal stability of the style of faulting. Bull. Seismol. Soc. Am. 102, 1179–1194 (2012).
2010 | 12 | 3 | 5 | 24 | 56.26 | 35.7982 | -118.4957 | 6.54 | 1.83 | 352 | 64 | -101 | 195.91 | 28.08 | -68.63 | 4 | W. Yang, E. Hauksson, P. M. Shearer, Computing a large refined catalog of focal mechanisms for southern California (1981-2010): Temporal stability of the style of faulting. Bull. Seismol. Soc. Am. 102, 1179–1194 (2012).
2010 | 12 | 3 | 8 | 20 | 15.74 | 33.4903 | -116.4825 | 13.41 | 1.57 | 336 | 89 | -164 | 245.71 | 74 | -1.04 | 4 | W. Yang, E. Hauksson, P. M. Shearer, Computing a large refined catalog of focal mechanisms for southern California (1981-2010): Temporal stability of the style of faulting. Bull. Seismol. Soc. Am. 102, 1179–1194 (2012).
2010 | 12 | 3 | 9 | 26 | 4.46 | 33.7038 | -116.8142 | 15.46 | 1.61 | 324 | 89 | 174 | 54.11 | 84 | 1.01 | 4 | W. Yang, E. Hauksson, P. M. Shearer, Computing a large refined catalog of focal mechanisms for southern California (1981-2010): Temporal stability of the style of faulting. Bull. Seismol. Soc. Am. 102, 1179–1194 (2012).
2010 | 12 | 3 | 11 | 17 | 54.33 | 33.2562 | -116.3513 | 5.18 | 1.36 | 123 | 77 | -151 | 25.89 | 61.81 | -14.79 | 4 | W. Yang, E. Hauksson, P. M. Shearer, Computing a large refined catalog of focal mechanisms for southern California (1981-2010): Temporal stability of the style of faulting. Bull. Seismol. Soc. Am. 102, 1179–1194 (2012).
2010 | 12 | 3 | 11 | 19 | 47.61 | 35.3543 | -118.6385 | 6.63 | 1.77 | 117 | 76 | -167 | 23.8 | 77.39 | -14.35 | 4 | W. Yang, E. Hauksson, P. M. Shearer, Computing a large refined catalog of focal mechanisms for southern California (1981-2010): Temporal stability of the style of faulting. Bull. Seismol. Soc. Am. 102, 1179–1194 (2012).
2010 | 12 | 3 | 12 | 58 | 44.51 | 34.1412 | -116.4127 | 6.29 | 1.31 | 348 | 78 | 175 | 79.04 | 85.11 | 12.04 | 4 | W. Yang, E. Hauksson, P. M. Shearer, Computing a large refined catalog of focal mechanisms for southern California (1981-2010): Temporal stability of the style of faulting. Bull. Seismol. Soc. Am. 102, 1179–1194 (2012).
2010 | 12 | 3 | 17 | 26 | 14.41 | 34.3367 | -116.465 | 3.98 | 1.86 | 173 | 89 | 167 | 263.23 | 77 | 1.03 | 4 | W. Yang, E. Hauksson, P. M. Shearer, Computing a large refined catalog of focal mechanisms for southern California (1981-2010): Temporal stability of the style of faulting. Bull. Seismol. Soc. Am. 102, 1179–1194 (2012).
2010 | 12 | 4 | 3 | 14 | 51.33 | 33.8553 | -117.6698 | 8.78 | 1.31 | 180 | 33 | -97 | 8.33 | 57.28 | -85.47 | 4 | W. Yang, E. Hauksson, P. M. Shearer, Computing a large refined catalog of focal mechanisms for southern California (1981-2010): Temporal stability of the style of faulting. Bull. Seismol. Soc. Am. 102, 1179–1194 (2012).
2010 | 12 | 4 | 4 | 57 | 27.17 | 34.303 | -118.4863 | 4.76 | 2.24 | 130 | 72 | 164 | 225.06 | 74.8 | 18.68 | 4 | W. Yang, E. Hauksson, P. M. Shearer, Computing a large refined catalog of focal mechanisms for southern California (1981-2010): Temporal stability of the style of faulting. Bull. Seismol. Soc. Am. 102, 1179–1194 (2012).
2010 | 12 | 4 | 5 | 39 | 57.16 | 33.1888 | -115.6065 | 2.93 | 1.34 | 191 | 77 | -106 | 62.89 | 20.51 | -39.95 | 4 | W. Yang, E. Hauksson, P. M. Shearer, Computing a large refined catalog of focal mechanisms for southern California (1981-2010): Temporal stability of the style of faulting. Bull. Seismol. Soc. Am. 102, 1179–1194 (2012).
2010 | 12 | 4 | 9 | 58 | 9.09 | 35.9302 | -117.6343 | 4.17 | 1.45 | 323 | 78 | 170 | 55.1 | 80.22 | 12.18 | 4 | W. Yang, E. Hauksson, P. M. Shearer, Computing a large refined catalog of focal mechanisms for southern California (1981-2010): Temporal stability of the style of faulting. Bull. Seismol. Soc. Am. 102, 1179–1194 (2012).
2010 | 12 | 4 | 11 | 42 | 3.84 | 35.9588 | -117.6688 | 3.08 | 1.39 | 313 | 66 | -176 | 221.37 | 86.35 | -24.05 | 4 | W. Yang, E. Hauksson, P. M. Shearer, Computing a large refined catalog of focal mechanisms for southern California (1981-2010): Temporal stability of the style of faulting. Bull. Seismol. Soc. Am. 102, 1179–1194 (2012).
2010 | 12 | 4 | 12 | 49 | 13.23 | 32.667 | -115.9315 | 6.54 | 1.56 | 212 | 60 | -65 | 349 | 38.29 | -126.2 | 4 | W. Yang, E. Hauksson, P. M. Shearer, Computing a large refined catalog of focal mechanisms for southern California (1981-2010): Temporal stability of the style of faulting. Bull. Seismol. Soc. Am. 102, 1179–1194 (2012).
2010 | 12 | 4 | 13 | 1 | 15.06 | 33.4702 | -116.395 | 9.13 | 2.07 | 309 | 78 | 177 | 39.62 | 87.07 | 12.02 | 4 | W. Yang, E. Hauksson, P. M. Shearer, Computing a large refined catalog of focal mechanisms for southern California (1981-2010): Temporal stability of the style of faulting. Bull. Seismol. Soc. Am. 102, 1179–1194 (2012).
2010 | 12 | 4 | 14 | 52 | 55.63 | 33.8615 | -117.0702 | 15.39 | 2.18 | 349 | 56 | -177 | 257.32 | 87.51 | -34.04 | 4 | W. Yang, E. Hauksson, P. M. Shearer, Computing a large refined catalog of focal mechanisms for southern California (1981-2010): Temporal stability of the style of faulting. Bull. Seismol. Soc. Am. 102, 1179–1194 (2012).
2010 | 12 | 4 | 16 | 3 | 5.41 | 33.1652 | -115.9908 | 8.93 | 1.46 | 289 | 85 | 143 | 22.76 | 53.16 | 6.25 | 4 | W. Yang, E. Hauksson, P. M. Shearer, Computing a large refined catalog of focal mechanisms for southern California (1981-2010): Temporal stability of the style of faulting. Bull. Seismol. Soc. Am. 102, 1179–1194 (2012).
2010 | 12 | 4 | 20 | 2 | 41 | 51.96 | -169.46 | 16.7 | 5.1 | 49 | 68 | 90 | 229 | 22 | 90 | 1 | International Seismological Centre (ISC) Bulletin (http://www.isc.ac.uk/iscbulletin/search/fmechanisms/)
2010 | 12 | 4 | 22 | 19 | 27.86 | 35.2732 | -118.5408 | 7.65 | 1.21 | 297 | 77 | 148 | 35 | 58.91 | 15.23 | 4 | W. Yang, E. Hauksson, P. M. Shearer, Computing a large refined catalog of focal mechanisms for southern California (1981-2010): Temporal stability of the style of faulting. Bull. Seismol. Soc. Am. 102, 1179–1194 (2012).
2010 | 12 | 4 | 23 | 44 | 58.43 | 34.738 | -116.3678 | 13.82 | 1.42 | 335 | 80 | 180 | 65 | 90 | 10 | 4 | W. Yang, E. Hauksson, P. M. Shearer, Computing a large refined catalog of focal mechanisms for southern California (1981-2010): Temporal stability of the style of faulting. Bull. Seismol. Soc. Am. 102, 1179–1194 (2012).
2010 | 12 | 4 | 23 | 56 | 23.7 | 25.42 | -109.9 | 12.7 | 5.02 | 66 | 80 | -1 | 156.17 | 89.02 | -170 | 13 | Global CMT database: https://www.globalcmt.org
2010 | 12 | 5 | 1 | 30 | 50.34 | 34.4045 | -119.417 | 10.81 | 2.16 | 124 | 55 | 177 | 215.72 | 87.54 | 35.04 | 4 | W. Yang, E. Hauksson, P. M. Shearer, Computing a large refined catalog of focal mechanisms for southern California (1981-2010): Temporal stability of the style of faulting. Bull. Seismol. Soc. Am. 102, 1179–1194 (2012).
2010 | 12 | 5 | 6 | 29 | 17.08 | 33.3863 | -116.8515 | 7.04 | 1.39 | 162 | 85 | -173 | 71.39 | 83.03 | -5.04 | 4 | W. Yang, E. Hauksson, P. M. Shearer, Computing a large refined catalog of focal mechanisms for southern California (1981-2010): Temporal stability of the style of faulting. Bull. Seismol. Soc. Am. 102, 1179–1194 (2012).
2010 | 12 | 5 | 14 | 6 | 18.76 | 34.3537 | -118.4372 | 9.94 | 1.99 | 112 | 60 | 148 | 219.35 | 62.68 | 34.25 | 4 | W. Yang, E. Hauksson, P. M. Shearer, Computing a large refined catalog of focal mechanisms for southern California (1981-2010): Temporal stability of the style of faulting. Bull. Seismol. Soc. Am. 102, 1179–1194 (2012).
2010 | 12 | 5 | 19 | 22 | 32.14 | 32.6165 | -115.759 | 16.61 | 3.63 | 125 | 61 | -167 | 28.61 | 78.65 | -29.64 | 4 | W. Yang, E. Hauksson, P. M. Shearer, Computing a large refined catalog of focal mechanisms for southern California (1981-2010): Temporal stability of the style of faulting. Bull. Seismol. Soc. Am. 102, 1179–1194 (2012).
2010 | 12 | 5 | 22 | 12 | 9.84 | 35.9697 | -117.6552 | 3.55 | 1.45 | 308 | 51 | -168 | 210.38 | 80.7 | -39.62 | 4 | W. Yang, E. Hauksson, P. M. Shearer, Computing a large refined catalog of focal mechanisms for southern California (1981-2010): Temporal stability of the style of faulting. Bull. Seismol. Soc. Am. 102, 1179–1194 (2012).
2010 | 12 | 5 | 23 | 36 | 10.88 | 34.026 | -116.413 | 11.26 | 1.08 | 138 | 85 | 176 | 228.35 | 86.02 | 5.01 | 4 | W. Yang, E. Hauksson, P. M. Shearer, Computing a large refined catalog of focal mechanisms for southern California (1981-2010): Temporal stability of the style of faulting. Bull. Seismol. Soc. Am. 102, 1179–1194 (2012).
2010 | 12 | 6 | 0 | 12 | 57.05 | 33.0097 | -116.45 | 7.18 | 1.33 | 120 | 87 | -173 | 29.63 | 83.01 | -3.02 | 4 | W. Yang, E. Hauksson, P. M. Shearer, Computing a large refined catalog of focal mechanisms for southern California (1981-2010): Temporal stability of the style of faulting. Bull. Seismol. Soc. Am. 102, 1179–1194 (2012).
2010 | 12 | 6 | 2 | 9 | 13.49 | 33.1338 | -115.6338 | 6.3 | 1.43 | 321 | 70 | -176 | 229.63 | 86.24 | -20.04 | 4 | W. Yang, E. Hauksson, P. M. Shearer, Computing a large refined catalog of focal mechanisms for southern California (1981-2010): Temporal stability of the style of faulting. Bull. Seismol. Soc. Am. 102, 1179–1194 (2012).
2010 | 12 | 6 | 3 | 1 | 26.26 | 33.573 | -116.9387 | 10.93 | 0.8 | 342 | 67 | -148 | 238.28 | 60.8 | -26.59 | 4 | W. Yang, E. Hauksson, P. M. Shearer, Computing a large refined catalog of focal mechanisms for southern California (1981-2010): Temporal stability of the style of faulting. Bull. Seismol. Soc. Am. 102, 1179–1194 (2012).
2010 | 12 | 6 | 5 | 23 | 51.18 | 33.3423 | -116.3133 | 12.83 | 1.33 | 348 | 79 | -176 | 257.24 | 86.07 | -11.03 | 4 | W. Yang, E. Hauksson, P. M. Shearer, Computing a large refined catalog of focal mechanisms for southern California (1981-2010): Temporal stability of the style of faulting. Bull. Seismol. Soc. Am. 102, 1179–1194 (2012).
2010 | 12 | 6 | 7 | 10 | 19.95 | 33.005 | -115.5582 | 9.53 | 1.42 | 40 | 46 | -52 | 171.64 | 55.47 | -122.52 | 4 | W. Yang, E. Hauksson, P. M. Shearer, Computing a large refined catalog of focal mechanisms for southern California (1981-2010): Temporal stability of the style of faulting. Bull. Seismol. Soc. Am. 102, 1179–1194 (2012).
2010 | 12 | 6 | 7 | 40 | 31.33 | 33.9685 | -116.6412 | 15.85 | 1.15 | 324 | 77 | 166 | 57.21 | 76.37 | 13.38 | 4 | W. Yang, E. Hauksson, P. M. Shearer, Computing a large refined catalog of focal mechanisms for southern California (1981-2010): Temporal stability of the style of faulting. Bull. Seismol. Soc. Am. 102, 1179–1194 (2012).
2010 | 12 | 6 | 13 | 57 | 38 | 38.8037 | -122.7997 | 0.686 | 3.71 | 150 | 55 | -180 | 60 | 90 | -35 | 17 | Moment tensors from U.S. Geological Survey Advanced National Seismic System (ANSS) Comprehensive Catalog of Earthquake Events and Products, https://www.sciencebase.gov/catalog/item/52eab950e4b0444d1ce67917
2010 | 12 | 6 | 15 | 49 | 21.93 | 32.6057 | -115.7483 | 8.9 | 2.51 | 329 | 61 | -158 | 227.92 | 70.87 | -30.87 | 4 | W. Yang, E. Hauksson, P. M. Shearer, Computing a large refined catalog of focal mechanisms for southern California (1981-2010): Temporal stability of the style of faulting. Bull. Seismol. Soc. Am. 102, 1179–1194 (2012).
2010 | 12 | 6 | 19 | 53 | 49.58 | 33.6445 | -116.7437 | 14.79 | 1.08 | 291 | 51 | 135 | 53.18 | 56.67 | 48.87 | 4 | W. Yang, E. Hauksson, P. M. Shearer, Computing a large refined catalog of focal mechanisms for southern California (1981-2010): Temporal stability of the style of faulting. Bull. Seismol. Soc. Am. 102, 1179–1194 (2012).
2010 | 12 | 6 | 22 | 58 | 37.86 | 33.0955 | -116.0562 | 9.39 | 1.34 | 357 | 37 | -143 | 235.96 | 68.77 | -58.96 | 4 | W. Yang, E. Hauksson, P. M. Shearer, Computing a large refined catalog of focal mechanisms for southern California (1981-2010): Temporal stability of the style of faulting. Bull. Seismol. Soc. Am. 102, 1179–1194 (2012).
2010 | 12 | 7 | 4 | 14 | 29.16 | 32.8112 | -116.1703 | 9.86 | 1.79 | 275 | 87 | 160 | 6.09 | 70.03 | 3.19 | 4 | W. Yang, E. Hauksson, P. M. Shearer, Computing a large refined catalog of focal mechanisms for southern California (1981-2010): Temporal stability of the style of faulting. Bull. Seismol. Soc. Am. 102, 1179–1194 (2012).
2010 | 12 | 7 | 4 | 24 | 8.54 | 33.7362 | -116.047 | 7.99 | 1.16 | 344 | 35 | -134 | 213.69 | 65.63 | -64.06 | 4 | W. Yang, E. Hauksson, P. M. Shearer, Computing a large refined catalog of focal mechanisms for southern California (1981-2010): Temporal stability of the style of faulting. Bull. Seismol. Soc. Am. 102, 1179–1194 (2012).
2010 | 12 | 7 | 9 | 29 | 5.1 | 34.8408 | -119.2508 | 13.23 | 1.76 | 294 | 63 | 176 | 25.82 | 86.44 | 27.06 | 4 | W. Yang, E. Hauksson, P. M. Shearer, Computing a large refined catalog of focal mechanisms for southern California (1981-2010): Temporal stability of the style of faulting. Bull. Seismol. Soc. Am. 102, 1179–1194 (2012).
2010 | 12 | 7 | 10 | 53 | 27.59 | 33.473 | -116.4063 | 6.68 | 0.95 | 326 | 88 | -170 | 235.65 | 80.01 | -2.03 | 4 | W. Yang, E. Hauksson, P. M. Shearer, Computing a large refined catalog of focal mechanisms for southern California (1981-2010): Temporal stability of the style of faulting. Bull. Seismol. Soc. Am. 102, 1179–1194 (2012).
2010 | 12 | 7 | 16 | 21 | 4.73 | 33.0212 | -115.5547 | 8.9 | 1.71 | 190 | 53 | -103 | 30.99 | 38.91 | -73.38 | 4 | W. Yang, E. Hauksson, P. M. Shearer, Computing a large refined catalog of focal mechanisms for southern California (1981-2010): Temporal stability of the style of faulting. Bull. Seismol. Soc. Am. 102, 1179–1194 (2012).
2010 | 12 | 7 | 20 | 33 | 37 | 33.5063 | -116.4278 | 9.6 | 1.69 | 141 | 89 | -176 | 50.93 | 86 | -1 | 4 | W. Yang, E. Hauksson, P. M. Shearer, Computing a large refined catalog of focal mechanisms for southern California (1981-2010): Temporal stability of the style of faulting. Bull. Seismol. Soc. Am. 102, 1179–1194 (2012).
2010 | 12 | 8 | 1 | 28 | 5.7 | 33.3863 | -116.3152 | 11.09 | 2.37 | 294 | 67 | 162 | 31.24 | 73.47 | 24.05 | 4 | W. Yang, E. Hauksson, P. M. Shearer, Computing a large refined catalog of focal mechanisms for southern California (1981-2010): Temporal stability of the style of faulting. Bull. Seismol. Soc. Am. 102, 1179–1194 (2012).
2010 | 12 | 8 | 2 | 36 | 56.57 | 36.392 | -117.8682 | 6.51 | 2.34 | 176 | 76 | 170 | 268.44 | 80.3 | 14.21 | 4 | W. Yang, E. Hauksson, P. M. Shearer, Computing a large refined catalog of focal mechanisms for southern California (1981-2010): Temporal stability of the style of faulting. Bull. Seismol. Soc. Am. 102, 1179–1194 (2012).
2010 | 12 | 8 | 4 | 8 | 13.33 | 33.1623 | -115.976 | 8.68 | 1.65 | 302 | 88 | 160 | 32.73 | 70.01 | 2.13 | 4 | W. Yang, E. Hauksson, P. M. Shearer, Computing a large refined catalog of focal mechanisms for southern California (1981-2010): Temporal stability of the style of faulting. Bull. Seismol. Soc. Am. 102, 1179–1194 (2012).
2010 | 12 | 8 | 4 | 10 | 39.81 | 33.1623 | -115.9763 | 8.64 | 1.93 | 310 | 84 | 160 | 42.18 | 70.11 | 6.38 | 4 | W. Yang, E. Hauksson, P. M. Shearer, Computing a large refined catalog of focal mechanisms for southern California (1981-2010): Temporal stability of the style of faulting. Bull. Seismol. Soc. Am. 102, 1179–1194 (2012).
2010 | 12 | 8 | 13 | 1 | 14.1 | 34.1495 | -116.7332 | 10.04 | 1.27 | 334 | 83 | -156 | 240.89 | 66.19 | -7.65 | 4 | W. Yang, E. Hauksson, P. M. Shearer, Computing a large refined catalog of focal mechanisms for southern California (1981-2010): Temporal stability of the style of faulting. Bull. Seismol. Soc. Am. 102, 1179–1194 (2012).
2010 | 12 | 8 | 20 | 18 | 56 | 40.354 | -125.277 | 20.2 | 3.9 | 91 | 85 | 174 | 181.52 | 84.02 | 5.03 | 1 | International Seismological Centre (ISC) Bulletin (http://www.isc.ac.uk/iscbulletin/search/fmechanisms/)
2010 | 12 | 8 | 20 | 27 | 5.57 | 32.6602 | -115.9322 | 8.02 | 3.05 | 126 | 73 | -169 | 32.75 | 79.49 | -17.3 | 4 | W. Yang, E. Hauksson, P. M. Shearer, Computing a large refined catalog of focal mechanisms for southern California (1981-2010): Temporal stability of the style of faulting. Bull. Seismol. Soc. Am. 102, 1179–1194 (2012).
2010 | 12 | 8 | 22 | 7 | 31.44 | 33.4718 | -116.5612 | 7.07 | 1.41 | 136 | 82 | 168 | 227.69 | 78.12 | 8.18 | 4 | W. Yang, E. Hauksson, P. M. Shearer, Computing a large refined catalog of focal mechanisms for southern California (1981-2010): Temporal stability of the style of faulting. Bull. Seismol. Soc. Am. 102, 1179–1194 (2012).
2010 | 12 | 9 | 1 | 15 | 49.7 | 51.39 | -130.85 | 10 | 4.04 | 181.94 | 46.74 | -157.7 | 76.24 | 73.96 | -45.49 | 8 | H. Kao et al., Regional Centroid-Moment-Tensor Analysis for Earthquakes in Canada and Adjacent Regions: An Update. Seismol. Res. Lett. 83, 505–515 (2012), and other references.
2010 | 12 | 9 | 2 | 48 | 0.06 | 34.2413 | -117.5225 | 12.28 | 2.67 | 63 | 42 | 66 | 273.93 | 52.32 | 110.11 | 4 | W. Yang, E. Hauksson, P. M. Shearer, Computing a large refined catalog of focal mechanisms for southern California (1981-2010): Temporal stability of the style of faulting. Bull. Seismol. Soc. Am. 102, 1179–1194 (2012).
2010 | 12 | 9 | 3 | 30 | 30.25 | 36.0898 | -117.6223 | 7.03 | 1.37 | 299 | 90 | -174 | 209 | 84 | 0 | 4 | W. Yang, E. Hauksson, P. M. Shearer, Computing a large refined catalog of focal mechanisms for southern California (1981-2010): Temporal stability of the style of faulting. Bull. Seismol. Soc. Am. 102, 1179–1194 (2012).
2010 | 12 | 9 | 6 | 12 | 24.25 | 33.8833 | -117.7063 | 9.96 | 1.73 | 133 | 76 | -180 | 43 | 90 | -14 | 4 | W. Yang, E. Hauksson, P. M. Shearer, Computing a large refined catalog of focal mechanisms for southern California (1981-2010): Temporal stability of the style of faulting. Bull. Seismol. Soc. Am. 102, 1179–1194 (2012).
2010 | 12 | 9 | 7 | 5 | 25.34 | 33.449 | -116.5802 | 12.4 | 1.58 | 321 | 43 | -164 | 219.16 | 79.16 | -48.13 | 4 | W. Yang, E. Hauksson, P. M. Shearer, Computing a large refined catalog of focal mechanisms for southern California (1981-2010): Temporal stability of the style of faulting. Bull. Seismol. Soc. Am. 102, 1179–1194 (2012).
2010 | 12 | 9 | 7 | 48 | 22.45 | 33.7362 | -116.0473 | 7.91 | 2.8 | 163 | 79 | -152 | 67.21 | 62.56 | -12.42 | 4 | W. Yang, E. Hauksson, P. M. Shearer, Computing a large refined catalog of focal mechanisms for southern California (1981-2010): Temporal stability of the style of faulting. Bull. Seismol. Soc. Am. 102, 1179–1194 (2012).
2010 | 12 | 9 | 9 | 1 | 41.06 | 34.1977 | -117.1177 | 5.76 | 1.36 | 153 | 43 | -127 | 18.86 | 57 | -60.7 | 4 | W. Yang, E. Hauksson, P. M. Shearer, Computing a large refined catalog of focal mechanisms for southern California (1981-2010): Temporal stability of the style of faulting. Bull. Seismol. Soc. Am. 102, 1179–1194 (2012).
2010 | 12 | 9 | 9 | 2 | 28.05 | 32.6135 | -115.758 | 8.1 | 4.01 | 127 | 82 | -178 | 36.72 | 88.02 | -8 | 4 | W. Yang, E. Hauksson, P. M. Shearer, Computing a large refined catalog of focal mechanisms for southern California (1981-2010): Temporal stability of the style of faulting. Bull. Seismol. Soc. Am. 102, 1179–1194 (2012).
2010 | 12 | 9 | 11 | 6 | 39.19 | 32.7242 | -116.0632 | 8.29 | 1.56 | 121 | 81 | -149 | 25.63 | 59.42 | -10.47 | 4 | W. Yang, E. Hauksson, P. M. Shearer, Computing a large refined catalog of focal mechanisms for southern California (1981-2010): Temporal stability of the style of faulting. Bull. Seismol. Soc. Am. 102, 1179–1194 (2012).
2010 | 12 | 9 | 11 | 9 | 15.34 | 33.5268 | -116.4522 | 7.44 | 1.71 | 293 | 83 | -177 | 202.63 | 87.02 | -7.01 | 4 | W. Yang, E. Hauksson, P. M. Shearer, Computing a large refined catalog of focal mechanisms for southern California (1981-2010): Temporal stability of the style of faulting. Bull. Seismol. Soc. Am. 102, 1179–1194 (2012).
2010 | 12 | 9 | 14 | 14 | 45.16 | 33.4765 | -116.5665 | 8.6 | 0.54 | 316 | 61 | -157 | 214.37 | 70.02 | -31.06 | 4 | W. Yang, E. Hauksson, P. M. Shearer, Computing a large refined catalog of focal mechanisms for southern California (1981-2010): Temporal stability of the style of faulting. Bull. Seismol. Soc. Am. 102, 1179–1194 (2012).
2010 | 12 | 9 | 14 | 43 | 55.21 | 32.613 | -115.7608 | 7.84 | 2.62 | 307 | 56 | -165 | 208.48 | 77.61 | -34.93 | 4 | W. Yang, E. Hauksson, P. M. Shearer, Computing a large refined catalog of focal mechanisms for southern California (1981-2010): Temporal stability of the style of faulting. Bull. Seismol. Soc. Am. 102, 1179–1194 (2012).
2010 | 12 | 9 | 17 | 30 | 25.52 | 33.1608 | -115.9783 | 8.52 | 1.87 | 299 | 87 | 151 | 30.66 | 61.04 | 3.43 | 4 | W. Yang, E. Hauksson, P. M. Shearer, Computing a large refined catalog of focal mechanisms for southern California (1981-2010): Temporal stability of the style of faulting. Bull. Seismol. Soc. Am. 102, 1179–1194 (2012).
2010 | 12 | 9 | 20 | 1 | 38.24 | 33.2833 | -116.443 | 3 | 2.09 | 288 | 86 | 147 | 20.59 | 57.09 | 4.77 | 4 | W. Yang, E. Hauksson, P. M. Shearer, Computing a large refined catalog of focal mechanisms for southern California (1981-2010): Temporal stability of the style of faulting. Bull. Seismol. Soc. Am. 102, 1179–1194 (2012).
2010 | 12 | 9 | 22 | 2 | 8.96 | 36.582 | -121.0315 | 8.04 | 3.04 | 240 | 85 | 0 | 150 | 90 | -175 | 3 | NCEDC, Northern California Earthquake Data Center. UC Berkeley Seismol. Lab. (2014), doi:10.7932/NCEDC.
2010 | 12 | 10 | 1 | 13 | 3.03 | 33.9993 | -116.9802 | 15.83 | 1.65 | 307 | 88 | 170 | 37.35 | 80.01 | 2.03 | 4 | W. Yang, E. Hauksson, P. M. Shearer, Computing a large refined catalog of focal mechanisms for southern California (1981-2010): Temporal stability of the style of faulting. Bull. Seismol. Soc. Am. 102, 1179–1194 (2012).
2010 | 12 | 10 | 5 | 42 | 34 | 59.36 | -135.16 | 1 | 4.38 | 7 | 50 | 94 | 180.79 | 40.17 | 85.25 | 2 | R. B. Herrmann, H. M. Benz, C. J. Ammon, Monitoring the earthquake source process in North America. Bull. Seismol. Soc. Am. 101, 2609–2625 (2011).
2010 | 12 | 10 | 10 | 12 | 45.31 | 33.527 | -116.4525 | 7.43 | 1.22 | 277 | 79 | 174 | 8.15 | 84.11 | 11.06 | 4 | W. Yang, E. Hauksson, P. M. Shearer, Computing a large refined catalog of focal mechanisms for southern California (1981-2010): Temporal stability of the style of faulting. Bull. Seismol. Soc. Am. 102, 1179–1194 (2012).
2010 | 12 | 10 | 16 | 24 | 44.57 | 33.7108 | -116.7567 | 16.58 | 1.17 | 337 | 36 | -177 | 244.57 | 88.24 | -54.04 | 4 | W. Yang, E. Hauksson, P. M. Shearer, Computing a large refined catalog of focal mechanisms for southern California (1981-2010): Temporal stability of the style of faulting. Bull. Seismol. Soc. Am. 102, 1179–1194 (2012).
2010 | 12 | 10 | 17 | 16 | 10.51 | 32.6135 | -115.7622 | 7.16 | 3.66 | 320 | 51 | -162 | 218.44 | 76.1 | -40.41 | 4 | W. Yang, E. Hauksson, P. M. Shearer, Computing a large refined catalog of focal mechanisms for southern California (1981-2010): Temporal stability of the style of faulting. Bull. Seismol. Soc. Am. 102, 1179–1194 (2012).
2010 | 12 | 10 | 18 | 44 | 38.1 | 33.146 | -116.453 | 9.9 | 3.91 | 133 | 88 | -173 | 42.75 | 83 | -2.02 | 4 | W. Yang, E. Hauksson, P. M. Shearer, Computing a large refined catalog of focal mechanisms for southern California (1981-2010): Temporal stability of the style of faulting. Bull. Seismol. Soc. Am. 102, 1179–1194 (2012).
2010 | 12 | 10 | 19 | 4 | 47.31 | 33.1453 | -116.4518 | 9.89 | 1.91 | 310 | 82 | 166 | 41.99 | 76.14 | 8.24 | 4 | W. Yang, E. Hauksson, P. M. Shearer, Computing a large refined catalog of focal mechanisms for southern California (1981-2010): Temporal stability of the style of faulting. Bull. Seismol. Soc. Am. 102, 1179–1194 (2012).
2010 | 12 | 10 | 19 | 27 | 8.98 | 33.147 | -116.4545 | 9.84 | 2.53 | 129 | 79 | 175 | 219.96 | 85.09 | 11.04 | 4 | W. Yang, E. Hauksson, P. M. Shearer, Computing a large refined catalog of focal mechanisms for southern California (1981-2010): Temporal stability of the style of faulting. Bull. Seismol. Soc. Am. 102, 1179–1194 (2012).
2010 | 12 | 10 | 19 | 47 | 59.2 | 33.148 | -116.4557 | 9.82 | 1.79 | 303 | 69 | 154 | 42.91 | 65.84 | 23.13 | 4 | W. Yang, E. Hauksson, P. M. Shearer, Computing a large refined catalog of focal mechanisms for southern California (1981-2010): Temporal stability of the style of faulting. Bull. Seismol. Soc. Am. 102, 1179–1194 (2012).
2010 | 12 | 10 | 23 | 8 | 47.57 | 33.1468 | -116.453 | 10.18 | 1.51 | 124 | 81 | -131 | 23.8 | 41.8 | -13.57 | 4 | W. Yang, E. Hauksson, P. M. Shearer, Computing a large refined catalog of focal mechanisms for southern California (1981-2010): Temporal stability of the style of faulting. Bull. Seismol. Soc. Am. 102, 1179–1194 (2012).
2010 | 12 | 11 | 0 | 25 | 4.17 | 33.4867 | -116.5783 | 7.51 | 1.23 | 152 | 75 | 163 | 246.52 | 73.6 | 15.65 | 4 | W. Yang, E. Hauksson, P. M. Shearer, Computing a large refined catalog of focal mechanisms for southern California (1981-2010): Temporal stability of the style of faulting. Bull. Seismol. Soc. Am. 102, 1179–1194 (2012).
2010 | 12 | 11 | 1 | 37 | 45.55 | 33.471 | -116.5588 | 10.1 | 0.83 | 128 | 53 | -163 | 27.57 | 76.5 | -38.24 | 4 | W. Yang, E. Hauksson, P. M. Shearer, Computing a large refined catalog of focal mechanisms for southern California (1981-2010): Temporal stability of the style of faulting. Bull. Seismol. Soc. Am. 102, 1179–1194 (2012).
2010 | 12 | 11 | 5 | 8 | 59.31 | 33.1455 | -116.451 | 10.04 | 1.51 | 304 | 84 | 162 | 35.95 | 72.1 | 6.31 | 4 | W. Yang, E. Hauksson, P. M. Shearer, Computing a large refined catalog of focal mechanisms for southern California (1981-2010): Temporal stability of the style of faulting. Bull. Seismol. Soc. Am. 102, 1179–1194 (2012).
2010 | 12 | 11 | 5 | 35 | 2.08 | 33.6402 | -116.7653 | 16.47 | 1.5 | 358 | 47 | -159 | 253.33 | 74.81 | -44.97 | 4 | W. Yang, E. Hauksson, P. M. Shearer, Computing a large refined catalog of focal mechanisms for southern California (1981-2010): Temporal stability of the style of faulting. Bull. Seismol. Soc. Am. 102, 1179–1194 (2012).
2010 | 12 | 11 | 8 | 35 | 2.97 | 33.0035 | -116.3337 | 9.38 | 1.13 | 131 | 81 | -167 | 38.93 | 77.16 | -9.23 | 4 | W. Yang, E. Hauksson, P. M. Shearer, Computing a large refined catalog of focal mechanisms for southern California (1981-2010): Temporal stability of the style of faulting. Bull. Seismol. Soc. Am. 102, 1179–1194 (2012).
2010 | 12 | 11 | 12 | 39 | 35.64 | 33.1462 | -116.4515 | 10.11 | 2.32 | 308 | 86 | 174 | 38.42 | 84.01 | 4.02 | 4 | W. Yang, E. Hauksson, P. M. Shearer, Computing a large refined catalog of focal mechanisms for southern California (1981-2010): Temporal stability of the style of faulting. Bull. Seismol. Soc. Am. 102, 1179–1194 (2012).
2010 | 12 | 11 | 12 | 52 | 26 | 32.1633 | -115.2638 | 13.005 | 4.71 | 29 | 67 | -6 | 121.35 | 84.48 | -156.89 | 17 | Moment tensors from U.S. Geological Survey Advanced National Seismic System (ANSS) Comprehensive Catalog of Earthquake Events and Products, https://www.sciencebase.gov/catalog/item/52eab950e4b0444d1ce67917
2010 | 12 | 12 | 0 | 27 | 38 | 65.225 | -134.925 | 1 | 4 | 140 | 85 | -175 | 49.56 | 85.02 | -5.02 | 17 | Moment tensors from U.S. Geological Survey Advanced National Seismic System (ANSS) Comprehensive Catalog of Earthquake Events and Products, https://www.sciencebase.gov/catalog/item/52eab950e4b0444d1ce67917
2010 | 12 | 12 | 1 | 7 | 56 | 35.39 | -97 | 4 | 3.2 | 46 | 85 | -170 | 315.12 | 80.04 | -5.08 | 2 | R. B. Herrmann, H. M. Benz, C. J. Ammon, Monitoring the earthquake source process in North America. Bull. Seismol. Soc. Am. 101, 2609–2625 (2011).
2010 | 12 | 12 | 5 | 19 | 25.04 | 32.631 | -115.7108 | 10.29 | 1.68 | 226 | 66 | 123 | 348.06 | 39.99 | 39.27 | 4 | W. Yang, E. Hauksson, P. M. Shearer, Computing a large refined catalog of focal mechanisms for southern California (1981-2010): Temporal stability of the style of faulting. Bull. Seismol. Soc. Am. 102, 1179–1194 (2012).
2010 | 12 | 12 | 6 | 44 | 6.27 | 33.147 | -116.4535 | 10.07 | 1.38 | 50 | 59 | 49 | 289.35 | 49.69 | 137.51 | 4 | W. Yang, E. Hauksson, P. M. Shearer, Computing a large refined catalog of focal mechanisms for southern California (1981-2010): Temporal stability of the style of faulting. Bull. Seismol. Soc. Am. 102, 1179–1194 (2012).
2010 | 12 | 12 | 9 | 38 | 59.19 | 32.5567 | -115.6918 | 9.54 | 1.66 | 33 | 41 | -73 | 190.95 | 51.14 | -104.26 | 4 | W. Yang, E. Hauksson, P. M. Shearer, Computing a large refined catalog of focal mechanisms for southern California (1981-2010): Temporal stability of the style of faulting. Bull. Seismol. Soc. Am. 102, 1179–1194 (2012).
2010 | 12 | 12 | 10 | 50 | 44.69 | 33.4908 | -116.4815 | 13.65 | 1.53 | 312 | 85 | -146 | 218.64 | 56.15 | -6.02 | 4 | W. Yang, E. Hauksson, P. M. Shearer, Computing a large refined catalog of focal mechanisms for southern California (1981-2010): Temporal stability of the style of faulting. Bull. Seismol. Soc. Am. 102, 1179–1194 (2012).
2010 | 12 | 12 | 10 | 57 | 5.92 | 33.1452 | -116.451 | 10.05 | 2.31 | 138 | 89 | 178 | 228.03 | 88 | 1 | 4 | W. Yang, E. Hauksson, P. M. Shearer, Computing a large refined catalog of focal mechanisms for southern California (1981-2010): Temporal stability of the style of faulting. Bull. Seismol. Soc. Am. 102, 1179–1194 (2012).
2010 | 12 | 12 | 12 | 58 | 36.08 | 33.4728 | -116.5335 | 7.01 | 0.74 | 352 | 56 | -124 | 222.34 | 46.58 | -50.34 | 4 | W. Yang, E. Hauksson, P. M. Shearer, Computing a large refined catalog of focal mechanisms for southern California (1981-2010): Temporal stability of the style of faulting. Bull. Seismol. Soc. Am. 102, 1179–1194 (2012).
2010 | 12 | 12 | 13 | 31 | 8.47 | 34.1192 | -116.9107 | 9.05 | 0.85 | 260 | 27 | 84 | 86.73 | 63.16 | 93.05 | 4 | W. Yang, E. Hauksson, P. M. Shearer, Computing a large refined catalog of focal mechanisms for southern California (1981-2010): Temporal stability of the style of faulting. Bull. Seismol. Soc. Am. 102, 1179–1194 (2012).
2010 | 12 | 12 | 14 | 31 | 29.8 | 34.1365 | -117.4418 | 7.2 | 1.2 | 305 | 62 | -178 | 214.06 | 88.23 | -28.01 | 4 | W. Yang, E. Hauksson, P. M. Shearer, Computing a large refined catalog of focal mechanisms for southern California (1981-2010): Temporal stability of the style of faulting. Bull. Seismol. Soc. Am. 102, 1179–1194 (2012).
2010 | 12 | 12 | 14 | 40 | 52.67 | 33.715 | -116.766 | 17.25 | 1.53 | 8 | 33 | -162 | 262.76 | 80.31 | -58.3 | 4 | W. Yang, E. Hauksson, P. M. Shearer, Computing a large refined catalog of focal mechanisms for southern California (1981-2010): Temporal stability of the style of faulting. Bull. Seismol. Soc. Am. 102, 1179–1194 (2012).
2010 | 12 | 13 | 3 | 55 | 0.67 | 34.4727 | -116.2395 | 8.69 | 2.04 | 5 | 76 | -178 | 274.52 | 88.06 | -14.01 | 4 | W. Yang, E. Hauksson, P. M. Shearer, Computing a large refined catalog of focal mechanisms for southern California (1981-2010): Temporal stability of the style of faulting. Bull. Seismol. Soc. Am. 102, 1179–1194 (2012).
2010 | 12 | 13 | 5 | 12 | 49.79 | 32.6188 | -115.7675 | 6.33 | 1.82 | 119 | 82 | -162 | 26.41 | 72.18 | -8.41 | 4 | W. Yang, E. Hauksson, P. M. Shearer, Computing a large refined catalog of focal mechanisms for southern California (1981-2010): Temporal stability of the style of faulting. Bull. Seismol. Soc. Am. 102, 1179–1194 (2012).
2010 | 12 | 13 | 7 | 45 | 1.6 | 33.451 | -116.576 | 11.53 | 0.84 | 330 | 60 | -166 | 232.89 | 77.91 | -30.75 | 4 | W. Yang, E. Hauksson, P. M. Shearer, Computing a large refined catalog of focal mechanisms for southern California (1981-2010): Temporal stability of the style of faulting. Bull. Seismol. Soc. Am. 102, 1179–1194 (2012).
2010 | 12 | 13 | 8 | 32 | 19.46 | 33.4907 | -116.5795 | 7.47 | 1.03 | 164 | 86 | 157 | 255.7 | 67.06 | 4.34 | 4 | W. Yang, E. Hauksson, P. M. Shearer, Computing a large refined catalog of focal mechanisms for southern California (1981-2010): Temporal stability of the style of faulting. Bull. Seismol. Soc. Am. 102, 1179–1194 (2012).
2010 | 12 | 13 | 8 | 51 | 14.43 | 33.6823 | -116.7595 | 19.85 | 0.68 | 305 | 70 | -179 | 214.66 | 89.06 | -20 | 4 | W. Yang, E. Hauksson, P. M. Shearer, Computing a large refined catalog of focal mechanisms for southern California (1981-2010): Temporal stability of the style of faulting. Bull. Seismol. Soc. Am. 102, 1179–1194 (2012).
2010 | 12 | 13 | 9 | 8 | 17.51 | 33.0225 | -115.5325 | 6.72 | 2.06 | 132 | 42 | 76 | 330.55 | 49.51 | 102.29 | 4 | W. Yang, E. Hauksson, P. M. Shearer, Computing a large refined catalog of focal mechanisms for southern California (1981-2010): Temporal stability of the style of faulting. Bull. Seismol. Soc. Am. 102, 1179–1194 (2012).
2010 | 12 | 13 | 11 | 18 | 16.28 | 33.0237 | -115.5352 | 6.59 | 2.01 | 322 | 80 | 168 | 54.11 | 78.18 | 10.22 | 4 | W. Yang, E. Hauksson, P. M. Shearer, Computing a large refined catalog of focal mechanisms for southern California (1981-2010): Temporal stability of the style of faulting. Bull. Seismol. Soc. Am. 102, 1179–1194 (2012).
2010 | 12 | 13 | 11 | 22 | 43.14 | 33.0237 | -115.536 | 6.74 | 2.06 | 307 | 90 | 170 | 37 | 80 | 0 | 4 | W. Yang, E. Hauksson, P. M. Shearer, Computing a large refined catalog of focal mechanisms for southern California (1981-2010): Temporal stability of the style of faulting. Bull. Seismol. Soc. Am. 102, 1179–1194 (2012).
2010 | 12 | 13 | 11 | 30 | 20.81 | 33.0247 | -115.5347 | 6.27 | 1.88 | 306 | 86 | 158 | 37.61 | 68.06 | 4.31 | 4 | W. Yang, E. Hauksson, P. M. Shearer, Computing a large refined catalog of focal mechanisms for southern California (1981-2010): Temporal stability of the style of faulting. Bull. Seismol. Soc. Am. 102, 1179–1194 (2012).
2010 | 12 | 13 | 12 | 29 | 54.67 | 33.0212 | -115.5352 | 6.72 | 2.22 | 303 | 85 | 165 | 34.34 | 75.06 | 5.18 | 4 | W. Yang, E. Hauksson, P. M. Shearer, Computing a large refined catalog of focal mechanisms for southern California (1981-2010): Temporal stability of the style of faulting. Bull. Seismol. Soc. Am. 102, 1179–1194 (2012).
2010 | 12 | 13 | 12 | 37 | 48.62 | 33.0217 | -115.5347 | 6.84 | 1.98 | 127 | 87 | -166 | 36.25 | 76.02 | -3.09 | 4 | W. Yang, E. Hauksson, P. M. Shearer, Computing a large refined catalog of focal mechanisms for southern California (1981-2010): Temporal stability of the style of faulting. Bull. Seismol. Soc. Am. 102, 1179–1194 (2012).
2010 | 12 | 13 | 12 | 45 | 29.76 | 33.0235 | -115.5363 | 6.74 | 1.85 | 223 | 61 | -61 | 354.17 | 40.1 | -131.17 | 4 | W. Yang, E. Hauksson, P. M. Shearer, Computing a large refined catalog of focal mechanisms for southern California (1981-2010): Temporal stability of the style of faulting. Bull. Seismol. Soc. Am. 102, 1179–1194 (2012).
2010 | 12 | 13 | 13 | 11 | 54.15 | 33.3795 | -116.4068 | 7.46 | 1.49 | 138 | 65 | 137 | 249.51 | 51.82 | 32.52 | 4 | W. Yang, E. Hauksson, P. M. Shearer, Computing a large refined catalog of focal mechanisms for southern California (1981-2010): Temporal stability of the style of faulting. Bull. Seismol. Soc. Am. 102, 1179–1194 (2012).
2010 | 12 | 13 | 14 | 2 | 12.17 | 33.0192 | -115.535 | 6.72 | 1.95 | 323 | 85 | 172 | 53.7 | 82.03 | 5.05 | 4 | W. Yang, E. Hauksson, P. M. Shearer, Computing a large refined catalog of focal mechanisms for southern California (1981-2010): Temporal stability of the style of faulting. Bull. Seismol. Soc. Am. 102, 1179–1194 (2012).
2010 | 12 | 13 | 15 | 8 | 52.75 | 33.6535 | -116.7112 | 16.58 | 0.82 | 306 | 86 | -176 | 215.72 | 86.01 | -4.01 | 4 | W. Yang, E. Hauksson, P. M. Shearer, Computing a large refined catalog of focal mechanisms for southern California (1981-2010): Temporal stability of the style of faulting. Bull. Seismol. Soc. Am. 102, 1179–1194 (2012).
2010 | 12 | 13 | 18 | 14 | 11.62 | 33.0237 | -116.3517 | 10.54 | 2.16 | 118 | 81 | -178 | 27.69 | 88.02 | -9.01 | 4 | W. Yang, E. Hauksson, P. M. Shearer, Computing a large refined catalog of focal mechanisms for southern California (1981-2010): Temporal stability of the style of faulting. Bull. Seismol. Soc. Am. 102, 1179–1194 (2012).
2010 | 12 | 13 | 20 | 26 | 48 | 32.6168 | -115.7625 | 7.9 | 2.13 | 120 | 58 | -158 | 17.92 | 71.48 | -33.98 | 4 | W. Yang, E. Hauksson, P. M. Shearer, Computing a large refined catalog of focal mechanisms for southern California (1981-2010): Temporal stability of the style of faulting. Bull. Seismol. Soc. Am. 102, 1179–1194 (2012).
2010 | 12 | 14 | 1 | 30 | 51.09 | 32.66 | -115.7227 | 9.99 | 1.57 | 342 | 40 | -136 | 215.51 | 63.48 | -58.88 | 4 | W. Yang, E. Hauksson, P. M. Shearer, Computing a large refined catalog of focal mechanisms for southern California (1981-2010): Temporal stability of the style of faulting. Bull. Seismol. Soc. Am. 102, 1179–1194 (2012).
2010 | 12 | 14 | 2 | 22 | 36 | 62.25 | -150.18 | 19 | 3.7 | 245 | 70 | 142 | 349.96 | 54.65 | 24.79 | 2 | R. B. Herrmann, H. M. Benz, C. J. Ammon, Monitoring the earthquake source process in North America. Bull. Seismol. Soc. Am. 101, 2609–2625 (2011).
2010 | 12 | 14 | 14 | 13 | 39.5 | 34.255 | -118.4687 | 12.79 | 1.64 | 322 | 66 | 121 | 86.09 | 38.46 | 40.84 | 4 | W. Yang, E. Hauksson, P. M. Shearer, Computing a large refined catalog of focal mechanisms for southern California (1981-2010): Temporal stability of the style of faulting. Bull. Seismol. Soc. Am. 102, 1179–1194 (2012).
2010 | 12 | 14 | 14 | 33 | 27 | 51.96 | -169.4 | 16.4 | 5.3 | 70 | 71 | 101 | 219.16 | 21.85 | 61.01 | 1 | International Seismological Centre (ISC) Bulletin (http://www.isc.ac.uk/iscbulletin/search/fmechanisms/)
2010 | 12 | 14 | 16 | 26 | 44.21 | 34.3152 | -116.9688 | 11.37 | 1.95 | 295 | 82 | -175 | 204.3 | 85.05 | -8.03 | 4 | W. Yang, E. Hauksson, P. M. Shearer, Computing a large refined catalog of focal mechanisms for southern California (1981-2010): Temporal stability of the style of faulting. Bull. Seismol. Soc. Am. 102, 1179–1194 (2012).
2010 | 12 | 14 | 17 | 6 | 3.6 | 52 | -169.35 | 13.2 | 4.97 | 240 | 23 | 90 | 60 | 67 | 90 | 14 | Search via IRIS SPUD database: https://ds.iris.edu/spud/momenttensor
2010 | 12 | 14 | 19 | 30 | 31.8 | 33.2298 | -116.7428 | 6.89 | 1.97 | 308 | 71 | -159 | 210.88 | 70.19 | -20.25 | 4 | W. Yang, E. Hauksson, P. M. Shearer, Computing a large refined catalog of focal mechanisms for southern California (1981-2010): Temporal stability of the style of faulting. Bull. Seismol. Soc. Am. 102, 1179–1194 (2012).
2010 | 12 | 14 | 21 | 1 | 22.72 | 33.7227 | -116.8375 | 15.87 | 1.3 | 338 | 68 | -172 | 244.99 | 82.59 | -22.2 | 4 | W. Yang, E. Hauksson, P. M. Shearer, Computing a large refined catalog of focal mechanisms for southern California (1981-2010): Temporal stability of the style of faulting. Bull. Seismol. Soc. Am. 102, 1179–1194 (2012).
2010 | 12 | 14 | 22 | 20 | 11.04 | 34.291 | -118.5582 | 11.24 | 1.54 | 314 | 78 | 160 | 48.33 | 70.46 | 12.75 | 4 | W. Yang, E. Hauksson, P. M. Shearer, Computing a large refined catalog of focal mechanisms for southern California (1981-2010): Temporal stability of the style of faulting. Bull. Seismol. Soc. Am. 102, 1179–1194 (2012).
2010 | 12 | 14 | 23 | 51 | 40.44 | 34.1375 | -117.4408 | 7.08 | 1.44 | 297 | 45 | 156 | 44.48 | 73.29 | 47.59 | 4 | W. Yang, E. Hauksson, P. M. Shearer, Computing a large refined catalog of focal mechanisms for southern California (1981-2010): Temporal stability of the style of faulting. Bull. Seismol. Soc. Am. 102, 1179–1194 (2012).
2010 | 12 | 15 | 0 | 3 | 5.03 | 33.4838 | -116.5775 | 7.84 | 0.87 | 162 | 79 | 161 | 255.76 | 71.36 | 11.62 | 4 | W. Yang, E. Hauksson, P. M. Shearer, Computing a large refined catalog of focal mechanisms for southern California (1981-2010): Temporal stability of the style of faulting. Bull. Seismol. Soc. Am. 102, 1179–1194 (2012).
2010 | 12 | 15 | 4 | 8 | 46.78 | 33.0128 | -116.4503 | 7.07 | 0.94 | 138 | 84 | -167 | 46.62 | 77.07 | -6.16 | 4 | W. Yang, E. Hauksson, P. M. Shearer, Computing a large refined catalog of focal mechanisms for southern California (1981-2010): Temporal stability of the style of faulting. Bull. Seismol. Soc. Am. 102, 1179–1194 (2012).
2010 | 12 | 15 | 9 | 1 | 41.64 | 33.933 | -116.0455 | 5.56 | 1.6 | 332 | 89 | -177 | 241.95 | 87 | -1 | 4 | W. Yang, E. Hauksson, P. M. Shearer, Computing a large refined catalog of focal mechanisms for southern California (1981-2010): Temporal stability of the style of faulting. Bull. Seismol. Soc. Am. 102, 1179–1194 (2012).
2010 | 12 | 15 | 9 | 40 | 33.48 | 33.9328 | -116.0455 | 5.88 | 1.46 | 155 | 86 | 156 | 246.78 | 66.06 | 4.38 | 4 | W. Yang, E. Hauksson, P. M. Shearer, Computing a large refined catalog of focal mechanisms for southern California (1981-2010): Temporal stability of the style of faulting. Bull. Seismol. Soc. Am. 102, 1179–1194 (2012).
2010 | 12 | 15 | 12 | 18 | 29.74 | 33.9322 | -116.0453 | 5.55 | 1.35 | 340 | 81 | -166 | 247.77 | 76.18 | -9.27 | 4 | W. Yang, E. Hauksson, P. M. Shearer, Computing a large refined catalog of focal mechanisms for southern California (1981-2010): Temporal stability of the style of faulting. Bull. Seismol. Soc. Am. 102, 1179–1194 (2012).
2010 | 12 | 15 | 14 | 3 | 58.45 | 33.9833 | -116.4402 | 8.16 | 1.97 | 338 | 46 | -111 | 186.92 | 47.81 | -69.64 | 4 | W. Yang, E. Hauksson, P. M. Shearer, Computing a large refined catalog of focal mechanisms for southern California (1981-2010): Temporal stability of the style of faulting. Bull. Seismol. Soc. Am. 102, 1179–1194 (2012).
2010 | 12 | 15 | 14 | 9 | 7.12 | 33.0178 | -115.539 | 7.7 | 1.82 | 322 | 77 | -177 | 231.32 | 87.08 | -13.02 | 4 | W. Yang, E. Hauksson, P. M. Shearer, Computing a large refined catalog of focal mechanisms for southern California (1981-2010): Temporal stability of the style of faulting. Bull. Seismol. Soc. Am. 102, 1179–1194 (2012).
2010 | 12 | 15 | 14 | 34 | 32.6 | 33.0187 | -115.5385 | 7.76 | 1.79 | 319 | 69 | 174 | 51.16 | 84.4 | 21.11 | 4 | W. Yang, E. Hauksson, P. M. Shearer, Computing a large refined catalog of focal mechanisms for southern California (1981-2010): Temporal stability of the style of faulting. Bull. Seismol. Soc. Am. 102, 1179–1194 (2012).
2010 | 12 | 15 | 15 | 27 | 46.72 | 33.0185 | -115.5385 | 7.77 | 3.27 | 314 | 84 | 157 | 46.54 | 67.13 | 6.51 | 4 | W. Yang, E. Hauksson, P. M. Shearer, Computing a large refined catalog of focal mechanisms for southern California (1981-2010): Temporal stability of the style of faulting. Bull. Seismol. Soc. Am. 102, 1179–1194 (2012).
2010 | 12 | 15 | 18 | 59 | 13.5 | 33.0203 | -115.5362 | 6.11 | 2 | 124 | 64 | 172 | 217.53 | 82.81 | 26.22 | 4 | W. Yang, E. Hauksson, P. M. Shearer, Computing a large refined catalog of focal mechanisms for southern California (1981-2010): Temporal stability of the style of faulting. Bull. Seismol. Soc. Am. 102, 1179–1194 (2012).
2010 | 12 | 15 | 19 | 14 | 49.15 | 33.022 | -115.5328 | 7.17 | 2.07 | 306 | 88 | 166 | 36.5 | 76.01 | 2.06 | 4 | W. Yang, E. Hauksson, P. M. Shearer, Computing a large refined catalog of focal mechanisms for southern California (1981-2010): Temporal stability of the style of faulting. Bull. Seismol. Soc. Am. 102, 1179–1194 (2012).
2010 | 12 | 15 | 19 | 16 | 47.57 | 33.0183 | -115.5365 | 8.03 | 4.37 | 140 | 82 | -160 | 47.1 | 70.2 | -8.51 | 4 | W. Yang, E. Hauksson, P. M. Shearer, Computing a large refined catalog of focal mechanisms for southern California (1981-2010): Temporal stability of the style of faulting. Bull. Seismol. Soc. Am. 102, 1179–1194 (2012).
2010 | 12 | 15 | 19 | 20 | 46.47 | 33.0157 | -115.5427 | 8.11 | 2.66 | 126 | 82 | 176 | 216.56 | 86.04 | 8.02 | 4 | W. Yang, E. Hauksson, P. M. Shearer, Computing a large refined catalog of focal mechanisms for southern California (1981-2010): Temporal stability of the style of faulting. Bull. Seismol. Soc. Am. 102, 1179–1194 (2012).
2010 | 12 | 15 | 19 | 33 | 41.26 | 33.0198 | -115.5337 | 8.14 | 3.43 | 138 | 90 | -149 | 48 | 59 | 0 | 4 | W. Yang, E. Hauksson, P. M. Shearer, Computing a large refined catalog of focal mechanisms for southern California (1981-2010): Temporal stability of the style of faulting. Bull. Seismol. Soc. Am. 102, 1179–1194 (2012).
2010 | 12 | 15 | 19 | 35 | 3.39 | 33.0157 | -115.5413 | 7.97 | 3.88 | 319 | 88 | 154 | 49.98 | 64.02 | 2.22 | 4 | W. Yang, E. Hauksson, P. M. Shearer, Computing a large refined catalog of focal mechanisms for southern California (1981-2010): Temporal stability of the style of faulting. Bull. Seismol. Soc. Am. 102, 1179–1194 (2012).
2010 | 12 | 15 | 19 | 38 | 40.05 | 33.0173 | -115.5393 | 6.87 | 2.24 | 126 | 70 | 167 | 220.51 | 77.8 | 20.48 | 4 | W. Yang, E. Hauksson, P. M. Shearer, Computing a large refined catalog of focal mechanisms for southern California (1981-2010): Temporal stability of the style of faulting. Bull. Seismol. Soc. Am. 102, 1179–1194 (2012).
2010 | 12 | 15 | 19 | 44 | 32.12 | 33.0215 | -115.5332 | 7.83 | 3.1 | 310 | 90 | 155 | 40 | 65 | 0 | 4 | W. Yang, E. Hauksson, P. M. Shearer, Computing a large refined catalog of focal mechanisms for southern California (1981-2010): Temporal stability of the style of faulting. Bull. Seismol. Soc. Am. 102, 1179–1194 (2012).
2010 | 12 | 15 | 19 | 58 | 18.87 | 33.0227 | -115.5318 | 7.48 | 2.09 | 126 | 86 | -164 | 34.85 | 74.04 | -4.16 | 4 | W. Yang, E. Hauksson, P. M. Shearer, Computing a large refined catalog of focal mechanisms for southern California (1981-2010): Temporal stability of the style of faulting. Bull. Seismol. Soc. Am. 102, 1179–1194 (2012).
2010 | 12 | 15 | 20 | 8 | 50 | 33.0142 | -115.545 | 7.79 | 1.86 | 314 | 82 | 164 | 46.29 | 74.16 | 8.32 | 4 | W. Yang, E. Hauksson, P. M. Shearer, Computing a large refined catalog of focal mechanisms for southern California (1981-2010): Temporal stability of the style of faulting. Bull. Seismol. Soc. Am. 102, 1179–1194 (2012).
2010 | 12 | 15 | 20 | 20 | 49.71 | 33.0235 | -115.536 | 6.81 | 2.12 | 328 | 79 | 171 | 59.73 | 81.17 | 11.13 | 4 | W. Yang, E. Hauksson, P. M. Shearer, Computing a large refined catalog of focal mechanisms for southern California (1981-2010): Temporal stability of the style of faulting. Bull. Seismol. Soc. Am. 102, 1179–1194 (2012).
2010 | 12 | 15 | 20 | 29 | 42.98 | 33.0235 | -115.5355 | 6.76 | 2.51 | 314 | 72 | 178 | 44.62 | 88.1 | 18.01 | 4 | W. Yang, E. Hauksson, P. M. Shearer, Computing a large refined catalog of focal mechanisms for southern California (1981-2010): Temporal stability of the style of faulting. Bull. Seismol. Soc. Am. 102, 1179–1194 (2012).
2010 | 12 | 15 | 20 | 48 | 24.57 | 33.024 | -115.5307 | 7.69 | 2.93 | 310 | 83 | 172 | 40.98 | 82.06 | 7.07 | 4 | W. Yang, E. Hauksson, P. M. Shearer, Computing a large refined catalog of focal mechanisms for southern California (1981-2010): Temporal stability of the style of faulting. Bull. Seismol. Soc. Am. 102, 1179–1194 (2012).
2010 | 12 | 15 | 20 | 50 | 1.85 | 33.0253 | -115.5305 | 7.28 | 2.31 | 309 | 84 | 164 | 40.72 | 74.09 | 6.24 | 4 | W. Yang, E. Hauksson, P. M. Shearer, Computing a large refined catalog of focal mechanisms for southern California (1981-2010): Temporal stability of the style of faulting. Bull. Seismol. Soc. Am. 102, 1179–1194 (2012).
2010 | 12 | 15 | 21 | 1 | 35.25 | 33.0202 | -115.5332 | 8.48 | 1.65 | 134 | 87 | 168 | 224.64 | 78.02 | 3.07 | 4 | W. Yang, E. Hauksson, P. M. Shearer, Computing a large refined catalog of focal mechanisms for southern California (1981-2010): Temporal stability of the style of faulting. Bull. Seismol. Soc. Am. 102, 1179–1194 (2012).
2010 | 12 | 15 | 21 | 27 | 52.68 | 33.0225 | -115.5315 | 7.24 | 2.89 | 131 | 89 | -177 | 40.95 | 87 | -1 | 4 | W. Yang, E. Hauksson, P. M. Shearer, Computing a large refined catalog of focal mechanisms for southern California (1981-2010): Temporal stability of the style of faulting. Bull. Seismol. Soc. Am. 102, 1179–1194 (2012).
2010 | 12 | 15 | 21 | 38 | 1.14 | 33.0177 | -115.5407 | 7.51 | 2.07 | 138 | 83 | 177 | 228.37 | 87.02 | 7.01 | 4 | W. Yang, E. Hauksson, P. M. Shearer, Computing a large refined catalog of focal mechanisms for southern California (1981-2010): Temporal stability of the style of faulting. Bull. Seismol. Soc. Am. 102, 1179–1194 (2012).
2010 | 12 | 15 | 21 | 55 | 39.9 | 33.024 | -115.5308 | 7.75 | 2.94 | 308 | 88 | 175 | 38.17 | 85 | 2.01 | 4 | W. Yang, E. Hauksson, P. M. Shearer, Computing a large refined catalog of focal mechanisms for southern California (1981-2010): Temporal stability of the style of faulting. Bull. Seismol. Soc. Am. 102, 1179–1194 (2012).
2010 | 12 | 15 | 22 | 10 | 35.65 | 33.0242 | -115.5305 | 7.47 | 2.68 | 304 | 82 | -174 | 213.16 | 84.06 | -8.04 | 4 | W. Yang, E. Hauksson, P. M. Shearer, Computing a large refined catalog of focal mechanisms for southern California (1981-2010): Temporal stability of the style of faulting. Bull. Seismol. Soc. Am. 102, 1179–1194 (2012).
2010 | 12 | 16 | 0 | 34 | 41.73 | 33.0207 | -115.5392 | 9.01 | 1.67 | 160 | 68 | -150 | 57.8 | 62.38 | -25.01 | 4 | W. Yang, E. Hauksson, P. M. Shearer, Computing a large refined catalog of focal mechanisms for southern California (1981-2010): Temporal stability of the style of faulting. Bull. Seismol. Soc. Am. 102, 1179–1194 (2012).
2010 | 12 | 16 | 6 | 2 | 39.8 | 33.933 | -116.0457 | 5.55 | 2.01 | 341 | 84 | -166 | 249.51 | 76.08 | -6.18 | 4 | W. Yang, E. Hauksson, P. M. Shearer, Computing a large refined catalog of focal mechanisms for southern California (1981-2010): Temporal stability of the style of faulting. Bull. Seismol. Soc. Am. 102, 1179–1194 (2012).
2010 | 12 | 16 | 6 | 26 | 49.24 | 33.686 | -116.723 | 16.32 | 1.02 | 351 | 33 | -160 | 244.03 | 79.26 | -58.61 | 4 | W. Yang, E. Hauksson, P. M. Shearer, Computing a large refined catalog of focal mechanisms for southern California (1981-2010): Temporal stability of the style of faulting. Bull. Seismol. Soc. Am. 102, 1179–1194 (2012).
2010 | 12 | 16 | 7 | 15 | 6.31 | 34.038 | -118.9638 | 10.4 | 3.15 | 141 | 42 | 103 | 303.74 | 49.31 | 78.55 | 4 | W. Yang, E. Hauksson, P. M. Shearer, Computing a large refined catalog of focal mechanisms for southern California (1981-2010): Temporal stability of the style of faulting. Bull. Seismol. Soc. Am. 102, 1179–1194 (2012).
2010 | 12 | 16 | 8 | 14 | 46.02 | 32.612 | -115.7597 | 7.72 | 3.04 | 330 | 40 | -135 | 202.55 | 62.97 | -59.32 | 4 | W. Yang, E. Hauksson, P. M. Shearer, Computing a large refined catalog of focal mechanisms for southern California (1981-2010): Temporal stability of the style of faulting. Bull. Seismol. Soc. Am. 102, 1179–1194 (2012).
2010 | 12 | 16 | 9 | 16 | 16.34 | 33.03 | -115.5357 | 6.01 | 2.1 | 314 | 86 | 163 | 45.22 | 73.04 | 4.18 | 4 | W. Yang, E. Hauksson, P. M. Shearer, Computing a large refined catalog of focal mechanisms for southern California (1981-2010): Temporal stability of the style of faulting. Bull. Seismol. Soc. Am. 102, 1179–1194 (2012).
2010 | 12 | 16 | 10 | 37 | 56.82 | 33.5825 | -116.3933 | 13.17 | 1.35 | 140 | 77 | -174 | 48.65 | 84.15 | -13.07 | 4 | W. Yang, E. Hauksson, P. M. Shearer, Computing a large refined catalog of focal mechanisms for southern California (1981-2010): Temporal stability of the style of faulting. Bull. Seismol. Soc. Am. 102, 1179–1194 (2012).
2010 | 12 | 16 | 12 | 10 | 27.85 | 34.0035 | -116.8763 | 13.23 | 1.09 | 314 | 71 | 174 | 45.96 | 84.33 | 19.1 | 4 | W. Yang, E. Hauksson, P. M. Shearer, Computing a large refined catalog of focal mechanisms for southern California (1981-2010): Temporal stability of the style of faulting. Bull. Seismol. Soc. Am. 102, 1179–1194 (2012).
2010 | 12 | 16 | 18 | 52 | 9.56 | 33.7228 | -116.8147 | 10.82 | 2.04 | 91 | 58 | 119 | 224.71 | 42.12 | 52.19 | 4 | W. Yang, E. Hauksson, P. M. Shearer, Computing a large refined catalog of focal mechanisms for southern California (1981-2010): Temporal stability of the style of faulting. Bull. Seismol. Soc. Am. 102, 1179–1194 (2012).
2010 | 12 | 16 | 19 | 17 | 36.97 | 33.3925 | -116.3557 | 8.18 | 1.96 | 129 | 64 | 158 | 229.04 | 70.32 | 27.75 | 4 | W. Yang, E. Hauksson, P. M. Shearer, Computing a large refined catalog of focal mechanisms for southern California (1981-2010): Temporal stability of the style of faulting. Bull. Seismol. Soc. Am. 102, 1179–1194 (2012).
2010 | 12 | 16 | 22 | 20 | 7.17 | 32.6057 | -115.7573 | 9.48 | 3.1 | 110 | 67 | -163 | 13.19 | 74.39 | -23.93 | 4 | W. Yang, E. Hauksson, P. M. Shearer, Computing a large refined catalog of focal mechanisms for southern California (1981-2010): Temporal stability of the style of faulting. Bull. Seismol. Soc. Am. 102, 1179–1194 (2012).
2010 | 12 | 17 | 1 | 33 | 24.83 | 33.5823 | -116.8053 | 7.93 | 1.52 | 150 | 79 | 172 | 241.54 | 82.15 | 11.11 | 4 | W. Yang, E. Hauksson, P. M. Shearer, Computing a large refined catalog of focal mechanisms for southern California (1981-2010): Temporal stability of the style of faulting. Bull. Seismol. Soc. Am. 102, 1179–1194 (2012).
2010 | 12 | 17 | 4 | 12 | 12 | 19.517 | -108.947 | 10 | 5.3 | 303 | 83 | 176 | 33.49 | 86.03 | 7.02 | 17 | Moment tensors from U.S. Geological Survey Advanced National Seismic System (ANSS) Comprehensive Catalog of Earthquake Events and Products, https://www.sciencebase.gov/catalog/item/52eab950e4b0444d1ce67917
2010 | 12 | 17 | 5 | 25 | 36.81 | 33.896 | -116.839 | 16.63 | 1.16 | 173 | 39 | -179 | 82.22 | 89.37 | -51 | 4 | W. Yang, E. Hauksson, P. M. Shearer, Computing a large refined catalog of focal mechanisms for southern California (1981-2010): Temporal stability of the style of faulting. Bull. Seismol. Soc. Am. 102, 1179–1194 (2012).
2010 | 12 | 17 | 8 | 2 | 7.05 | 33.6695 | -116.778 | 15.73 | 0.49 | 353 | 32 | 169 | 92.36 | 84.2 | 58.48 | 4 | W. Yang, E. Hauksson, P. M. Shearer, Computing a large refined catalog of focal mechanisms for southern California (1981-2010): Temporal stability of the style of faulting. Bull. Seismol. Soc. Am. 102, 1179–1194 (2012).
2010 | 12 | 17 | 9 | 18 | 45.16 | 36.0157 | -117.3977 | 7.04 | 2.09 | 311 | 90 | 173 | 41 | 83 | 0 | 4 | W. Yang, E. Hauksson, P. M. Shearer, Computing a large refined catalog of focal mechanisms for southern California (1981-2010): Temporal stability of the style of faulting. Bull. Seismol. Soc. Am. 102, 1179–1194 (2012).
2010 | 12 | 17 | 9 | 25 | 13.13 | 33.3922 | -116.3555 | 8.19 | 1.33 | 121 | 53 | 146 | 233.09 | 63.47 | 42.27 | 4 | W. Yang, E. Hauksson, P. M. Shearer, Computing a large refined catalog of focal mechanisms for southern California (1981-2010): Temporal stability of the style of faulting. Bull. Seismol. Soc. Am. 102, 1179–1194 (2012).
2010 | 12 | 17 | 12 | 1 | 55 | 63.33 | -151.47 | 16 | 4.28 | 5 | 75 | 40 | 262.75 | 51.62 | 160.72 | 2 | R. B. Herrmann, H. M. Benz, C. J. Ammon, Monitoring the earthquake source process in North America. Bull. Seismol. Soc. Am. 101, 2609–2625 (2011).
2010 | 12 | 18 | 0 | 33 | 25.2 | 33.6392 | -116.7025 | 14.32 | 1.52 | 334 | 79 | 152 | 69.79 | 62.56 | 12.42 | 4 | W. Yang, E. Hauksson, P. M. Shearer, Computing a large refined catalog of focal mechanisms for southern California (1981-2010): Temporal stability of the style of faulting. Bull. Seismol. Soc. Am. 102, 1179–1194 (2012).
2010 | 12 | 18 | 0 | 33 | 56.74 | 33.6395 | -116.7025 | 14.27 | 1.12 | 201 | 75 | -105 | 66.99 | 21.09 | -45.99 | 4 | W. Yang, E. Hauksson, P. M. Shearer, Computing a large refined catalog of focal mechanisms for southern California (1981-2010): Temporal stability of the style of faulting. Bull. Seismol. Soc. Am. 102, 1179–1194 (2012).
2010 | 12 | 18 | 2 | 3 | 19 | 36.458 | -120.5633 | 6.969 | 3.55 | 95 | 85 | -40 | 189.18 | 50.18 | -173.48 | 17 | Moment tensors from U.S. Geological Survey Advanced National Seismic System (ANSS) Comprehensive Catalog of Earthquake Events and Products, https://www.sciencebase.gov/catalog/item/52eab950e4b0444d1ce67917
2010 | 12 | 18 | 7 | 4 | 42.57 | 32.6648 | -115.832 | 9.53 | 4.15 | 309 | 79 | 178 | 39.38 | 88.04 | 11.01 | 4 | W. Yang, E. Hauksson, P. M. Shearer, Computing a large refined catalog of focal mechanisms for southern California (1981-2010): Temporal stability of the style of faulting. Bull. Seismol. Soc. Am. 102, 1179–1194 (2012).
2010 | 12 | 18 | 7 | 57 | 53.74 | 32.651 | -115.6915 | 9.81 | 1.83 | 222 | 59 | -69 | 5.3 | 36.85 | -120.81 | 4 | W. Yang, E. Hauksson, P. M. Shearer, Computing a large refined catalog of focal mechanisms for southern California (1981-2010): Temporal stability of the style of faulting. Bull. Seismol. Soc. Am. 102, 1179–1194 (2012).
2010 | 12 | 18 | 8 | 9 | 37.17 | 32.6523 | -115.692 | 9.73 | 1.9 | 14 | 32 | -109 | 216.1 | 59.93 | -78.5 | 4 | W. Yang, E. Hauksson, P. M. Shearer, Computing a large refined catalog of focal mechanisms for southern California (1981-2010): Temporal stability of the style of faulting. Bull. Seismol. Soc. Am. 102, 1179–1194 (2012).
2010 | 12 | 18 | 9 | 33 | 30.57 | 33.4743 | -116.581 | 11.21 | 0.96 | 123 | 42 | -173 | 27.79 | 85.32 | -48.21 | 4 | W. Yang, E. Hauksson, P. M. Shearer, Computing a large refined catalog of focal mechanisms for southern California (1981-2010): Temporal stability of the style of faulting. Bull. Seismol. Soc. Am. 102, 1179–1194 (2012).
2010 | 12 | 18 | 9 | 56 | 52.52 | 32.6632 | -115.8313 | 10.32 | 2.39 | 350 | 42 | -111 | 197.32 | 51.34 | -72.12 | 4 | W. Yang, E. Hauksson, P. M. Shearer, Computing a large refined catalog of focal mechanisms for southern California (1981-2010): Temporal stability of the style of faulting. Bull. Seismol. Soc. Am. 102, 1179–1194 (2012).
2010 | 12 | 18 | 13 | 19 | 15.64 | 32.6642 | -115.8323 | 8.89 | 2.25 | 334 | 47 | -146 | 219.3 | 65.86 | -48.36 | 4 | W. Yang, E. Hauksson, P. M. Shearer, Computing a large refined catalog of focal mechanisms for southern California (1981-2010): Temporal stability of the style of faulting. Bull. Seismol. Soc. Am. 102, 1179–1194 (2012).
2010 | 12 | 18 | 14 | 0 | 18.11 | 33.4775 | -116.4618 | 13.32 | 1.78 | 141 | 59 | -159 | 39.82 | 72.11 | -32.77 | 4 | W. Yang, E. Hauksson, P. M. Shearer, Computing a large refined catalog of focal mechanisms for southern California (1981-2010): Temporal stability of the style of faulting. Bull. Seismol. Soc. Am. 102, 1179–1194 (2012).
2010 | 12 | 18 | 15 | 16 | 37.11 | 33.4893 | -116.5787 | 7.69 | 1.57 | 343 | 83 | -165 | 251.13 | 75.11 | -7.24 | 4 | W. Yang, E. Hauksson, P. M. Shearer, Computing a large refined catalog of focal mechanisms for southern California (1981-2010): Temporal stability of the style of faulting. Bull. Seismol. Soc. Am. 102, 1179–1194 (2012).
2010 | 12 | 18 | 19 | 8 | 19.71 | 36.4557 | -120.5662 | 8.69 | 3.09 | 95 | 50 | 0 | 5 | 90 | -140 | 3 | NCEDC, Northern California Earthquake Data Center. UC Berkeley Seismol. Lab. (2014), doi:10.7932/NCEDC.
2010 | 12 | 18 | 19 | 38 | 57.01 | 32.6072 | -115.769 | 6.8 | 2.08 | 325 | 88 | 158 | 55.81 | 68.01 | 2.16 | 4 | W. Yang, E. Hauksson, P. M. Shearer, Computing a large refined catalog of focal mechanisms for southern California (1981-2010): Temporal stability of the style of faulting. Bull. Seismol. Soc. Am. 102, 1179–1194 (2012).
2010 | 12 | 19 | 1 | 5 | 2.36 | 35.7825 | -118.047 | 9.73 | 1.43 | 193 | 40 | -104 | 31.03 | 51.41 | -78.53 | 4 | W. Yang, E. Hauksson, P. M. Shearer, Computing a large refined catalog of focal mechanisms for southern California (1981-2010): Temporal stability of the style of faulting. Bull. Seismol. Soc. Am. 102, 1179–1194 (2012).
2010 | 12 | 19 | 3 | 22 | 32.77 | 33.0055 | -116.336 | 8.97 | 1.64 | 315 | 86 | 147 | 47.59 | 57.09 | 4.77 | 4 | W. Yang, E. Hauksson, P. M. Shearer, Computing a large refined catalog of focal mechanisms for southern California (1981-2010): Temporal stability of the style of faulting. Bull. Seismol. Soc. Am. 102, 1179–1194 (2012).
2010 | 12 | 19 | 4 | 52 | 51 | 53.51 | -163.18 | 22.6 | 5 | 67 | 68 | 92 | 241.67 | 22.09 | 85.06 | 1 | International Seismological Centre (ISC) Bulletin (http://www.isc.ac.uk/iscbulletin/search/fmechanisms/)
2010 | 12 | 19 | 5 | 5 | 28 | 35.82 | -96.82 | 2 | 3.3 | 93 | 45 | -95 | 280.05 | 45.22 | -85.02 | 2 | R. B. Herrmann, H. M. Benz, C. J. Ammon, Monitoring the earthquake source process in North America. Bull. Seismol. Soc. Am. 101, 2609–2625 (2011).
2010 | 12 | 19 | 12 | 25 | 1.95 | 33.2478 | -116.0578 | 10.63 | 1.44 | 357 | 34 | -127 | 219.27 | 63.47 | -67.91 | 4 | W. Yang, E. Hauksson, P. M. Shearer, Computing a large refined catalog of focal mechanisms for southern California (1981-2010): Temporal stability of the style of faulting. Bull. Seismol. Soc. Am. 102, 1179–1194 (2012).
2010 | 12 | 19 | 12 | 52 | 21.38 | 33.2478 | -116.059 | 10.55 | 1.84 | 324 | 86 | -178 | 233.86 | 88 | -4 | 4 | W. Yang, E. Hauksson, P. M. Shearer, Computing a large refined catalog of focal mechanisms for southern California (1981-2010): Temporal stability of the style of faulting. Bull. Seismol. Soc. Am. 102, 1179–1194 (2012).
2010 | 12 | 19 | 13 | 10 | 14.63 | 32.6653 | -115.8328 | 8.74 | 1.38 | 330 | 80 | 174 | 61.05 | 84.09 | 10.05 | 4 | W. Yang, E. Hauksson, P. M. Shearer, Computing a large refined catalog of focal mechanisms for southern California (1981-2010): Temporal stability of the style of faulting. Bull. Seismol. Soc. Am. 102, 1179–1194 (2012).
2010 | 12 | 19 | 15 | 28 | 15.35 | 33.7055 | -116.7423 | 16.53 | 1.06 | 313 | 73 | 161 | 48.75 | 71.86 | 17.92 | 4 | W. Yang, E. Hauksson, P. M. Shearer, Computing a large refined catalog of focal mechanisms for southern California (1981-2010): Temporal stability of the style of faulting. Bull. Seismol. Soc. Am. 102, 1179–1194 (2012).
2010 | 12 | 19 | 23 | 37 | 1.25 | 34.266 | -117.1955 | 7.22 | 1.67 | 175 | 47 | -105 | 16.45 | 45.05 | -74.49 | 4 | W. Yang, E. Hauksson, P. M. Shearer, Computing a large refined catalog of focal mechanisms for southern California (1981-2010): Temporal stability of the style of faulting. Bull. Seismol. Soc. Am. 102, 1179–1194 (2012).
2010 | 12 | 20 | 0 | 55 | 9.71 | 33.952 | -116.7213 | 15.28 | 1.51 | 310 | 48 | 167 | 48.78 | 80.38 | 42.74 | 4 | W. Yang, E. Hauksson, P. M. Shearer, Computing a large refined catalog of focal mechanisms for southern California (1981-2010): Temporal stability of the style of faulting. Bull. Seismol. Soc. Am. 102, 1179–1194 (2012).
2010 | 12 | 20 | 4 | 50 | 43.08 | 34.3213 | -116.7673 | 9.75 | 1.83 | 316 | 89 | -167 | 225.77 | 77 | -1.03 | 4 | W. Yang, E. Hauksson, P. M. Shearer, Computing a large refined catalog of focal mechanisms for southern California (1981-2010): Temporal stability of the style of faulting. Bull. Seismol. Soc. Am. 102, 1179–1194 (2012).
2010 | 12 | 20 | 10 | 51 | 27.86 | 33.4493 | -116.3992 | 11.19 | 1.75 | 144 | 74 | -165 | 49.78 | 75.59 | -16.53 | 4 | W. Yang, E. Hauksson, P. M. Shearer, Computing a large refined catalog of focal mechanisms for southern California (1981-2010): Temporal stability of the style of faulting. Bull. Seismol. Soc. Am. 102, 1179–1194 (2012).
2010 | 12 | 20 | 12 | 29 | 31.55 | 34.1702 | -116.9482 | 12.66 | 2.43 | 308 | 77 | -165 | 214.55 | 75.39 | -13.44 | 4 | W. Yang, E. Hauksson, P. M. Shearer, Computing a large refined catalog of focal mechanisms for southern California (1981-2010): Temporal stability of the style of faulting. Bull. Seismol. Soc. Am. 102, 1179–1194 (2012).
2010 | 12 | 20 | 15 | 41 | 0.38 | 34.3052 | -116.931 | 6.45 | 1.53 | 307 | 66 | -156 | 206.74 | 68.19 | -25.98 | 4 | W. Yang, E. Hauksson, P. M. Shearer, Computing a large refined catalog of focal mechanisms for southern California (1981-2010): Temporal stability of the style of faulting. Bull. Seismol. Soc. Am. 102, 1179–1194 (2012).
2010 | 12 | 20 | 16 | 39 | 1.1 | 33.9777 | -116.6675 | 16.56 | 1.78 | 319 | 57 | 158 | 61.41 | 71.69 | 35.01 | 4 | W. Yang, E. Hauksson, P. M. Shearer, Computing a large refined catalog of focal mechanisms for southern California (1981-2010): Temporal stability of the style of faulting. Bull. Seismol. Soc. Am. 102, 1179–1194 (2012).
2010 | 12 | 20 | 19 | 26 | 21.64 | 35.4067 | -118.5578 | 8.39 | 1.58 | 109 | 68 | 161 | 206.35 | 72.43 | 23.14 | 4 | W. Yang, E. Hauksson, P. M. Shearer, Computing a large refined catalog of focal mechanisms for southern California (1981-2010): Temporal stability of the style of faulting. Bull. Seismol. Soc. Am. 102, 1179–1194 (2012).
2010 | 12 | 20 | 21 | 47 | 7.2 | 33.632 | -116.6798 | 16.77 | 1.29 | 285 | 32 | 144 | 46.64 | 71.85 | 63.18 | 4 | W. Yang, E. Hauksson, P. M. Shearer, Computing a large refined catalog of focal mechanisms for southern California (1981-2010): Temporal stability of the style of faulting. Bull. Seismol. Soc. Am. 102, 1179–1194 (2012).
2010 | 12 | 21 | 0 | 50 | 42.16 | 35.965 | -117.6643 | 3.04 | 2.38 | 304 | 67 | -158 | 205.03 | 69.83 | -24.6 | 4 | W. Yang, E. Hauksson, P. M. Shearer, Computing a large refined catalog of focal mechanisms for southern California (1981-2010): Temporal stability of the style of faulting. Bull. Seismol. Soc. Am. 102, 1179–1194 (2012).
2010 | 12 | 21 | 10 | 10 | 30 | 38.7897 | -122.7423 | 0.846 | 3.58 | 155 | 85 | 150 | 247.88 | 60.13 | 5.77 | 17 | Moment tensors from U.S. Geological Survey Advanced National Seismic System (ANSS) Comprehensive Catalog of Earthquake Events and Products, https://www.sciencebase.gov/catalog/item/52eab950e4b0444d1ce67917
2010 | 12 | 21 | 11 | 1 | 49.39 | 32.9295 | -116.2538 | 11.93 | 3.36 | 118 | 75 | -165 | 24.03 | 75.52 | -15.5 | 4 | W. Yang, E. Hauksson, P. M. Shearer, Computing a large refined catalog of focal mechanisms for southern California (1981-2010): Temporal stability of the style of faulting. Bull. Seismol. Soc. Am. 102, 1179–1194 (2012).
2010 | 12 | 21 | 11 | 13 | 4.88 | 34.0045 | -116.8955 | 11.21 | 1.76 | 342 | 64 | -147 | 236.11 | 60.69 | -30.18 | 4 | W. Yang, E. Hauksson, P. M. Shearer, Computing a large refined catalog of focal mechanisms for southern California (1981-2010): Temporal stability of the style of faulting. Bull. Seismol. Soc. Am. 102, 1179–1194 (2012).
2010 | 12 | 21 | 11 | 21 | 20.9 | 32.9307 | -116.2533 | 11.93 | 2.21 | 125 | 81 | -176 | 34.37 | 86.05 | -9.02 | 4 | W. Yang, E. Hauksson, P. M. Shearer, Computing a large refined catalog of focal mechanisms for southern California (1981-2010): Temporal stability of the style of faulting. Bull. Seismol. Soc. Am. 102, 1179–1194 (2012).
2010 | 12 | 21 | 15 | 5 | 46.79 | 33.4182 | -116.6052 | 9.52 | 2.07 | 307 | 69 | -170 | 213.38 | 80.67 | -21.3 | 4 | W. Yang, E. Hauksson, P. M. Shearer, Computing a large refined catalog of focal mechanisms for southern California (1981-2010): Temporal stability of the style of faulting. Bull. Seismol. Soc. Am. 102, 1179–1194 (2012).
2010 | 12 | 21 | 15 | 12 | 52.84 | 33.4832 | -116.4023 | 6.95 | 1.54 | 327 | 68 | 172 | 60.01 | 82.59 | 22.2 | 4 | W. Yang, E. Hauksson, P. M. Shearer, Computing a large refined catalog of focal mechanisms for southern California (1981-2010): Temporal stability of the style of faulting. Bull. Seismol. Soc. Am. 102, 1179–1194 (2012).
2010 | 12 | 21 | 18 | 9 | 1.69 | 33.6612 | -116.7465 | 15.51 | 2.26 | 112 | 90 | -157 | 22 | 67 | 0 | 4 | W. Yang, E. Hauksson, P. M. Shearer, Computing a large refined catalog of focal mechanisms for southern California (1981-2010): Temporal stability of the style of faulting. Bull. Seismol. Soc. Am. 102, 1179–1194 (2012).
2010 | 12 | 22 | 0 | 53 | 57 | 43.15 | -110.8 | 10 | 3.63 | 179 | 55 | -93 | 4.22 | 35.11 | -85.73 | 2 | R. B. Herrmann, H. M. Benz, C. J. Ammon, Monitoring the earthquake source process in North America. Bull. Seismol. Soc. Am. 101, 2609–2625 (2011).
2010 | 12 | 22 | 2 | 28 | 31.84 | 32.9227 | -116.2778 | 7.15 | 1.38 | 115 | 88 | -171 | 24.68 | 81.01 | -2.02 | 4 | W. Yang, E. Hauksson, P. M. Shearer, Computing a large refined catalog of focal mechanisms for southern California (1981-2010): Temporal stability of the style of faulting. Bull. Seismol. Soc. Am. 102, 1179–1194 (2012).
2010 | 12 | 22 | 7 | 42 | 9.39 | 33.6258 | -116.7657 | 15.33 | 1.03 | 320 | 32 | 176 | 53.39 | 87.88 | 58.06 | 4 | W. Yang, E. Hauksson, P. M. Shearer, Computing a large refined catalog of focal mechanisms for southern California (1981-2010): Temporal stability of the style of faulting. Bull. Seismol. Soc. Am. 102, 1179–1194 (2012).
2010 | 12 | 22 | 11 | 59 | 43.84 | 34.039 | -117.0335 | 14.5 | 1.44 | 305 | 88 | 168 | 35.43 | 78.01 | 2.04 | 4 | W. Yang, E. Hauksson, P. M. Shearer, Computing a large refined catalog of focal mechanisms for southern California (1981-2010): Temporal stability of the style of faulting. Bull. Seismol. Soc. Am. 102, 1179–1194 (2012).
2010 | 12 | 22 | 14 | 27 | 46.51 | 36.0073 | -118.0592 | 12.05 | 1.82 | 189 | 51 | -102 | 27.66 | 40.52 | -75.6 | 4 | W. Yang, E. Hauksson, P. M. Shearer, Computing a large refined catalog of focal mechanisms for southern California (1981-2010): Temporal stability of the style of faulting. Bull. Seismol. Soc. Am. 102, 1179–1194 (2012).
2010 | 12 | 22 | 16 | 51 | 11.24 | 33.1485 | -116.4547 | 10.02 | 1.85 | 138 | 84 | 173 | 228.74 | 83.04 | 6.04 | 4 | W. Yang, E. Hauksson, P. M. Shearer, Computing a large refined catalog of focal mechanisms for southern California (1981-2010): Temporal stability of the style of faulting. Bull. Seismol. Soc. Am. 102, 1179–1194 (2012).
2010 | 12 | 22 | 22 | 13 | 11.72 | 36.811 | -121.546 | 6.82 | 3.31 | 135 | 80 | 150 | 230.73 | 60.5 | 11.51 | 3 | NCEDC, Northern California Earthquake Data Center. UC Berkeley Seismol. Lab. (2014), doi:10.7932/NCEDC.
2010 | 12 | 23 | 3 | 39 | 35.57 | 33.3797 | -116.4068 | 7.42 | 3.17 | 294 | 43 | 94 | 108.54 | 47.13 | 86.28 | 4 | W. Yang, E. Hauksson, P. M. Shearer, Computing a large refined catalog of focal mechanisms for southern California (1981-2010): Temporal stability of the style of faulting. Bull. Seismol. Soc. Am. 102, 1179–1194 (2012).
2010 | 12 | 23 | 4 | 30 | 41.29 | 34.5505 | -116.561 | 8.87 | 1.74 | 232 | 82 | 154 | 325.88 | 64.27 | 8.89 | 4 | W. Yang, E. Hauksson, P. M. Shearer, Computing a large refined catalog of focal mechanisms for southern California (1981-2010): Temporal stability of the style of faulting. Bull. Seismol. Soc. Am. 102, 1179–1194 (2012).
2010 | 12 | 23 | 11 | 17 | 44.98 | 34.2932 | -116.836 | 7.43 | 1.1 | 298 | 85 | 177 | 28.26 | 87.01 | 5.01 | 4 | W. Yang, E. Hauksson, P. M. Shearer, Computing a large refined catalog of focal mechanisms for southern California (1981-2010): Temporal stability of the style of faulting. Bull. Seismol. Soc. Am. 102, 1179–1194 (2012).
2010 | 12 | 23 | 12 | 37 | 34.84 | 32.4517 | -115.5497 | 11.79 | 4.31 | 325 | 44 | -136 | 200.21 | 61.15 | -55.21 | 4 | W. Yang, E. Hauksson, P. M. Shearer, Computing a large refined catalog of focal mechanisms for southern California (1981-2010): Temporal stability of the style of faulting. Bull. Seismol. Soc. Am. 102, 1179–1194 (2012).
2010 | 12 | 23 | 13 | 50 | 29.52 | 33.9868 | -116.8087 | 16.5 | 1.48 | 291 | 66 | -167 | 195.64 | 78.14 | -24.56 | 4 | W. Yang, E. Hauksson, P. M. Shearer, Computing a large refined catalog of focal mechanisms for southern California (1981-2010): Temporal stability of the style of faulting. Bull. Seismol. Soc. Am. 102, 1179–1194 (2012).
2010 | 12 | 23 | 21 | 5 | 59.33 | 34.1337 | -117.43 | 8.01 | 2.04 | 286 | 79 | -172 | 194.46 | 82.15 | -11.11 | 4 | W. Yang, E. Hauksson, P. M. Shearer, Computing a large refined catalog of focal mechanisms for southern California (1981-2010): Temporal stability of the style of faulting. Bull. Seismol. Soc. Am. 102, 1179–1194 (2012).
2010 | 12 | 24 | 2 | 58 | 39.85 | 32.6635 | -115.9338 | 7.71 | 2.06 | 130 | 85 | -175 | 39.56 | 85.02 | -5.02 | 4 | W. Yang, E. Hauksson, P. M. Shearer, Computing a large refined catalog of focal mechanisms for southern California (1981-2010): Temporal stability of the style of faulting. Bull. Seismol. Soc. Am. 102, 1179–1194 (2012).
2010 | 12 | 24 | 3 | 34 | 39.09 | 33.4898 | -116.5793 | 7.44 | 0.88 | 155 | 68 | 156 | 254.47 | 67.84 | 23.86 | 4 | W. Yang, E. Hauksson, P. M. Shearer, Computing a large refined catalog of focal mechanisms for southern California (1981-2010): Temporal stability of the style of faulting. Bull. Seismol. Soc. Am. 102, 1179–1194 (2012).
2010 | 12 | 24 | 12 | 59 | 19.89 | 40.5442 | -123.8688 | 24.5 | 3.69 | 150 | 15 | -80 | 319.65 | 75.23 | -92.66 | 3 | NCEDC, Northern California Earthquake Data Center. UC Berkeley Seismol. Lab. (2014), doi:10.7932/NCEDC.
2010 | 12 | 25 | 2 | 54 | 44.2 | 33.199 | -116.298 | 10.9 | 2.58 | 299 | 87 | 174 | 29.32 | 84.01 | 3.02 | 4 | W. Yang, E. Hauksson, P. M. Shearer, Computing a large refined catalog of focal mechanisms for southern California (1981-2010): Temporal stability of the style of faulting. Bull. Seismol. Soc. Am. 102, 1179–1194 (2012).
2010 | 12 | 25 | 4 | 11 | 51.41 | 33.4563 | -116.5682 | 9.66 | 1.87 | 315 | 86 | -180 | 225 | 90 | -4 | 4 | W. Yang, E. Hauksson, P. M. Shearer, Computing a large refined catalog of focal mechanisms for southern California (1981-2010): Temporal stability of the style of faulting. Bull. Seismol. Soc. Am. 102, 1179–1194 (2012).
2010 | 12 | 25 | 7 | 36 | 8.03 | 32.6955 | -115.927 | 9.12 | 1.51 | 9 | 37 | -95 | 195.25 | 53.16 | -86.24 | 4 | W. Yang, E. Hauksson, P. M. Shearer, Computing a large refined catalog of focal mechanisms for southern California (1981-2010): Temporal stability of the style of faulting. Bull. Seismol. Soc. Am. 102, 1179–1194 (2012).
2010 | 12 | 25 | 7 | 40 | 16.39 | 35.909 | -117.7602 | 8.27 | 1.16 | 161 | 86 | -156 | 69.22 | 66.06 | -4.38 | 4 | W. Yang, E. Hauksson, P. M. Shearer, Computing a large refined catalog of focal mechanisms for southern California (1981-2010): Temporal stability of the style of faulting. Bull. Seismol. Soc. Am. 102, 1179–1194 (2012).
2010 | 12 | 25 | 18 | 46 | 15.52 | 33.9943 | -116.5968 | 13.78 | 1.7 | 289 | 53 | 162 | 30.06 | 75.71 | 38.39 | 4 | W. Yang, E. Hauksson, P. M. Shearer, Computing a large refined catalog of focal mechanisms for southern California (1981-2010): Temporal stability of the style of faulting. Bull. Seismol. Soc. Am. 102, 1179–1194 (2012).
2010 | 12 | 25 | 20 | 37 | 44.73 | 33.1203 | -115.6383 | 7.16 | 2.01 | 349 | 71 | -168 | 255.04 | 78.66 | -19.39 | 4 | W. Yang, E. Hauksson, P. M. Shearer, Computing a large refined catalog of focal mechanisms for southern California (1981-2010): Temporal stability of the style of faulting. Bull. Seismol. Soc. Am. 102, 1179–1194 (2012).
2010 | 12 | 25 | 21 | 11 | 21.69 | 33.4855 | -116.39 | 10.89 | 1.3 | 101 | 84 | -133 | 4.6 | 43.34 | -8.76 | 4 | W. Yang, E. Hauksson, P. M. Shearer, Computing a large refined catalog of focal mechanisms for southern California (1981-2010): Temporal stability of the style of faulting. Bull. Seismol. Soc. Am. 102, 1179–1194 (2012).
2010 | 12 | 26 | 10 | 2 | 22.29 | 32.6872 | -115.8155 | 10.03 | 2.18 | 349 | 49 | -109 | 196.69 | 44.47 | -69.47 | 4 | W. Yang, E. Hauksson, P. M. Shearer, Computing a large refined catalog of focal mechanisms for southern California (1981-2010): Temporal stability of the style of faulting. Bull. Seismol. Soc. Am. 102, 1179–1194 (2012).
2010 | 12 | 26 | 14 | 48 | 1.22 | 33.4883 | -116.5788 | 7.38 | 1.03 | 168 | 77 | 147 | 266.31 | 57.95 | 15.39 | 4 | W. Yang, E. Hauksson, P. M. Shearer, Computing a large refined catalog of focal mechanisms for southern California (1981-2010): Temporal stability of the style of faulting. Bull. Seismol. Soc. Am. 102, 1179–1194 (2012).
2010 | 12 | 26 | 16 | 22 | 52.23 | 33.2362 | -116.7517 | 10.77 | 1.58 | 342 | 78 | 169 | 74.31 | 79.24 | 12.22 | 4 | W. Yang, E. Hauksson, P. M. Shearer, Computing a large refined catalog of focal mechanisms for southern California (1981-2010): Temporal stability of the style of faulting. Bull. Seismol. Soc. Am. 102, 1179–1194 (2012).
2010 | 12 | 26 | 16 | 46 | 22.01 | 32.7342 | -115.9812 | 7.52 | 1.85 | 347 | 38 | -108 | 189.41 | 54.16 | -76.43 | 4 | W. Yang, E. Hauksson, P. M. Shearer, Computing a large refined catalog of focal mechanisms for southern California (1981-2010): Temporal stability of the style of faulting. Bull. Seismol. Soc. Am. 102, 1179–1194 (2012).
2010 | 12 | 26 | 18 | 47 | 5.9 | 35.9863 | -117.9993 | 5.74 | 1.66 | 150 | 80 | -173 | 58.78 | 83.11 | -10.07 | 4 | W. Yang, E. Hauksson, P. M. Shearer, Computing a large refined catalog of focal mechanisms for southern California (1981-2010): Temporal stability of the style of faulting. Bull. Seismol. Soc. Am. 102, 1179–1194 (2012).
2010 | 12 | 26 | 19 | 5 | 58.31 | 33.9797 | -116.8248 | 15 | 1.24 | 307 | 78 | -178 | 216.58 | 88.04 | -12.01 | 4 | W. Yang, E. Hauksson, P. M. Shearer, Computing a large refined catalog of focal mechanisms for southern California (1981-2010): Temporal stability of the style of faulting. Bull. Seismol. Soc. Am. 102, 1179–1194 (2012).
2010 | 12 | 26 | 20 | 24 | 35.62 | 33.1457 | -116.4513 | 10.04 | 2.54 | 130 | 88 | 176 | 220.14 | 86 | 2 | 4 | W. Yang, E. Hauksson, P. M. Shearer, Computing a large refined catalog of focal mechanisms for southern California (1981-2010): Temporal stability of the style of faulting. Bull. Seismol. Soc. Am. 102, 1179–1194 (2012).
2010 | 12 | 26 | 21 | 50 | 51.49 | 33.4902 | -116.5793 | 7.54 | 1.54 | 163 | 84 | 167 | 254.38 | 77.07 | 6.16 | 4 | W. Yang, E. Hauksson, P. M. Shearer, Computing a large refined catalog of focal mechanisms for southern California (1981-2010): Temporal stability of the style of faulting. Bull. Seismol. Soc. Am. 102, 1179–1194 (2012).
2010 | 12 | 27 | 4 | 55 | 43.63 | 36.1447 | -117.9613 | 8.62 | 1.79 | 173 | 81 | -173 | 81.9 | 83.09 | -9.07 | 4 | W. Yang, E. Hauksson, P. M. Shearer, Computing a large refined catalog of focal mechanisms for southern California (1981-2010): Temporal stability of the style of faulting. Bull. Seismol. Soc. Am. 102, 1179–1194 (2012).
2010 | 12 | 27 | 5 | 33 | 35.73 | 33.2513 | -116.2952 | 10.01 | 1.33 | 141 | 89 | -150 | 50.42 | 60.01 | -1.15 | 4 | W. Yang, E. Hauksson, P. M. Shearer, Computing a large refined catalog of focal mechanisms for southern California (1981-2010): Temporal stability of the style of faulting. Bull. Seismol. Soc. Am. 102, 1179–1194 (2012).
2010 | 12 | 27 | 6 | 20 | 4.22 | 34.2113 | -116.841 | 9.69 | 1.15 | 327 | 75 | -163 | 232.48 | 73.6 | -15.65 | 4 | W. Yang, E. Hauksson, P. M. Shearer, Computing a large refined catalog of focal mechanisms for southern California (1981-2010): Temporal stability of the style of faulting. Bull. Seismol. Soc. Am. 102, 1179–1194 (2012).
2010 | 12 | 27 | 13 | 32 | 33.2 | 32.5673 | -115.7125 | 8.8 | 2.49 | 324 | 58 | -156 | 220.72 | 69.82 | -34.37 | 4 | W. Yang, E. Hauksson, P. M. Shearer, Computing a large refined catalog of focal mechanisms for southern California (1981-2010): Temporal stability of the style of faulting. Bull. Seismol. Soc. Am. 102, 1179–1194 (2012).
2010 | 12 | 27 | 16 | 17 | 55.83 | 32.7398 | -115.9923 | 7.67 | 1.72 | 14 | 41 | 38 | 253.47 | 66.18 | 124.41 | 4 | W. Yang, E. Hauksson, P. M. Shearer, Computing a large refined catalog of focal mechanisms for southern California (1981-2010): Temporal stability of the style of faulting. Bull. Seismol. Soc. Am. 102, 1179–1194 (2012).
2010 | 12 | 27 | 18 | 35 | 2.77 | 32.638 | -115.7283 | 10.6 | 2.12 | 320 | 66 | -163 | 222.91 | 74.51 | -24.97 | 4 | W. Yang, E. Hauksson, P. M. Shearer, Computing a large refined catalog of focal mechanisms for southern California (1981-2010): Temporal stability of the style of faulting. Bull. Seismol. Soc. Am. 102, 1179–1194 (2012).
2010 | 12 | 27 | 19 | 15 | 24.05 | 34.3282 | -116.8397 | 6.23 | 1.51 | 146 | 88 | -162 | 55.35 | 72.01 | -2.1 | 4 | W. Yang, E. Hauksson, P. M. Shearer, Computing a large refined catalog of focal mechanisms for southern California (1981-2010): Temporal stability of the style of faulting. Bull. Seismol. Soc. Am. 102, 1179–1194 (2012).
2010 | 12 | 27 | 19 | 15 | 53.53 | 32.5538 | -115.6978 | 7.66 | 2.54 | 330 | 52 | -149 | 219.7 | 66.06 | -42.35 | 4 | W. Yang, E. Hauksson, P. M. Shearer, Computing a large refined catalog of focal mechanisms for southern California (1981-2010): Temporal stability of the style of faulting. Bull. Seismol. Soc. Am. 102, 1179–1194 (2012).
2010 | 12 | 27 | 19 | 59 | 55.04 | 33.3783 | -116.4078 | 7.43 | 1.39 | 237 | 33 | 62 | 89.37 | 61.26 | 106.96 | 4 | W. Yang, E. Hauksson, P. M. Shearer, Computing a large refined catalog of focal mechanisms for southern California (1981-2010): Temporal stability of the style of faulting. Bull. Seismol. Soc. Am. 102, 1179–1194 (2012).
2010 | 12 | 28 | 1 | 18 | 41.32 | 33.1892 | -115.6107 | 5.02 | 1.44 | 358 | 72 | 135 | 105.17 | 47.74 | 24.68 | 4 | W. Yang, E. Hauksson, P. M. Shearer, Computing a large refined catalog of focal mechanisms for southern California (1981-2010): Temporal stability of the style of faulting. Bull. Seismol. Soc. Am. 102, 1179–1194 (2012).
2010 | 12 | 28 | 1 | 20 | 52.53 | 33.1893 | -115.6105 | 5.03 | 1.49 | 343 | 77 | -176 | 252.1 | 86.1 | -13.03 | 4 | W. Yang, E. Hauksson, P. M. Shearer, Computing a large refined catalog of focal mechanisms for southern California (1981-2010): Temporal stability of the style of faulting. Bull. Seismol. Soc. Am. 102, 1179–1194 (2012).
2010 | 12 | 28 | 1 | 59 | 8.58 | 33.1895 | -115.6107 | 5.1 | 2.16 | 358 | 69 | 179 | 88.36 | 89.07 | 21 | 4 | W. Yang, E. Hauksson, P. M. Shearer, Computing a large refined catalog of focal mechanisms for southern California (1981-2010): Temporal stability of the style of faulting. Bull. Seismol. Soc. Am. 102, 1179–1194 (2012).
2010 | 12 | 28 | 2 | 21 | 55.09 | 33.189 | -115.6107 | 5.04 | 1.35 | 346 | 74 | -174 | 254.34 | 84.23 | -16.08 | 4 | W. Yang, E. Hauksson, P. M. Shearer, Computing a large refined catalog of focal mechanisms for southern California (1981-2010): Temporal stability of the style of faulting. Bull. Seismol. Soc. Am. 102, 1179–1194 (2012).
2010 | 12 | 28 | 2 | 25 | 31.39 | 33.1885 | -115.611 | 4.94 | 2.36 | 1 | 79 | -170 | 269.07 | 80.19 | -11.17 | 4 | W. Yang, E. Hauksson, P. M. Shearer, Computing a large refined catalog of focal mechanisms for southern California (1981-2010): Temporal stability of the style of faulting. Bull. Seismol. Soc. Am. 102, 1179–1194 (2012).
2010 | 12 | 28 | 2 | 38 | 37.28 | 33.188 | -115.611 | 4.99 | 3.78 | 1 | 88 | -167 | 270.54 | 77.01 | -2.05 | 4 | W. Yang, E. Hauksson, P. M. Shearer, Computing a large refined catalog of focal mechanisms for southern California (1981-2010): Temporal stability of the style of faulting. Bull. Seismol. Soc. Am. 102, 1179–1194 (2012).
2010 | 12 | 28 | 2 | 52 | 26.11 | 33.1845 | -115.6105 | 5.1 | 3.58 | 8 | 77 | -166 | 274.79 | 76.37 | -13.38 | 4 | W. Yang, E. Hauksson, P. M. Shearer, Computing a large refined catalog of focal mechanisms for southern California (1981-2010): Temporal stability of the style of faulting. Bull. Seismol. Soc. Am. 102, 1179–1194 (2012).
2010 | 12 | 28 | 2 | 58 | 27.9 | 33.1857 | -115.6108 | 4.98 | 1.49 | 343 | 86 | -127 | 247.71 | 37.18 | -6.63 | 4 | W. Yang, E. Hauksson, P. M. Shearer, Computing a large refined catalog of focal mechanisms for southern California (1981-2010): Temporal stability of the style of faulting. Bull. Seismol. Soc. Am. 102, 1179–1194 (2012).
2010 | 12 | 28 | 3 | 1 | 18.09 | 33.1827 | -115.612 | 4.78 | 1.51 | 349 | 60 | -176 | 257 | 86.54 | -30.06 | 4 | W. Yang, E. Hauksson, P. M. Shearer, Computing a large refined catalog of focal mechanisms for southern California (1981-2010): Temporal stability of the style of faulting. Bull. Seismol. Soc. Am. 102, 1179–1194 (2012).
2010 | 12 | 28 | 3 | 43 | 26.65 | 33.19 | -115.6108 | 4.78 | 1.55 | 176 | 79 | -161 | 82.24 | 71.36 | -11.62 | 4 | W. Yang, E. Hauksson, P. M. Shearer, Computing a large refined catalog of focal mechanisms for southern California (1981-2010): Temporal stability of the style of faulting. Bull. Seismol. Soc. Am. 102, 1179–1194 (2012).
2010 | 12 | 28 | 6 | 25 | 7.42 | 35.5903 | -118.5032 | 5.29 | 1.63 | 316 | 82 | -149 | 221.22 | 59.33 | -9.31 | 4 | W. Yang, E. Hauksson, P. M. Shearer, Computing a large refined catalog of focal mechanisms for southern California (1981-2010): Temporal stability of the style of faulting. Bull. Seismol. Soc. Am. 102, 1179–1194 (2012).
2010 | 12 | 28 | 6 | 27 | 7.93 | 34.7322 | -116.3007 | 7.14 | 1.7 | 335 | 79 | -171 | 243.27 | 81.17 | -11.13 | 4 | W. Yang, E. Hauksson, P. M. Shearer, Computing a large refined catalog of focal mechanisms for southern California (1981-2010): Temporal stability of the style of faulting. Bull. Seismol. Soc. Am. 102, 1179–1194 (2012).
2010 | 12 | 28 | 7 | 9 | 6.66 | 33.4213 | -116.6253 | 7.25 | 1.04 | 332 | 62 | 163 | 70.17 | 75.04 | 29.07 | 4 | W. Yang, E. Hauksson, P. M. Shearer, Computing a large refined catalog of focal mechanisms for southern California (1981-2010): Temporal stability of the style of faulting. Bull. Seismol. Soc. Am. 102, 1179–1194 (2012).
2010 | 12 | 28 | 7 | 59 | 57.86 | 33.007 | -116.336 | 8.93 | 1.55 | 38 | 32 | 88 | 220.36 | 58.02 | 91.25 | 4 | W. Yang, E. Hauksson, P. M. Shearer, Computing a large refined catalog of focal mechanisms for southern California (1981-2010): Temporal stability of the style of faulting. Bull. Seismol. Soc. Am. 102, 1179–1194 (2012).
2010 | 12 | 28 | 8 | 16 | 5.07 | 32.9308 | -116.2387 | 7.2 | 1.8 | 121 | 84 | -173 | 30.26 | 83.04 | -6.04 | 4 | W. Yang, E. Hauksson, P. M. Shearer, Computing a large refined catalog of focal mechanisms for southern California (1981-2010): Temporal stability of the style of faulting. Bull. Seismol. Soc. Am. 102, 1179–1194 (2012).
2010 | 12 | 28 | 8 | 36 | 49.62 | 34.507 | -118.6967 | 15.75 | 3.6 | 107 | 57 | 115 | 246.43 | 40.53 | 56.94 | 4 | W. Yang, E. Hauksson, P. M. Shearer, Computing a large refined catalog of focal mechanisms for southern California (1981-2010): Temporal stability of the style of faulting. Bull. Seismol. Soc. Am. 102, 1179–1194 (2012).
2010 | 12 | 28 | 10 | 36 | 9.33 | 34.0013 | -116.569 | 11.91 | 1.75 | 307 | 89 | 163 | 37.31 | 73 | 1.05 | 4 | W. Yang, E. Hauksson, P. M. Shearer, Computing a large refined catalog of focal mechanisms for southern California (1981-2010): Temporal stability of the style of faulting. Bull. Seismol. Soc. Am. 102, 1179–1194 (2012).
2010 | 12 | 28 | 12 | 19 | 58.74 | 34.0662 | -117.1288 | 13.31 | 1.11 | 345 | 89 | 177 | 75.05 | 87 | 1 | 4 | W. Yang, E. Hauksson, P. M. Shearer, Computing a large refined catalog of focal mechanisms for southern California (1981-2010): Temporal stability of the style of faulting. Bull. Seismol. Soc. Am. 102, 1179–1194 (2012).
2010 | 12 | 28 | 14 | 53 | 53.97 | 33.2297 | -116.743 | 6.88 | 1.84 | 299 | 83 | 177 | 29.37 | 87.02 | 7.01 | 4 | W. Yang, E. Hauksson, P. M. Shearer, Computing a large refined catalog of focal mechanisms for southern California (1981-2010): Temporal stability of the style of faulting. Bull. Seismol. Soc. Am. 102, 1179–1194 (2012).
2010 | 12 | 29 | 0 | 12 | 57.87 | 38.795 | -122.7578 | 1.54 | 3.13 | 5 | 60 | -130 | 244.21 | 48.44 | -41.93 | 3 | NCEDC, Northern California Earthquake Data Center. UC Berkeley Seismol. Lab. (2014), doi:10.7932/NCEDC.
2010 | 12 | 29 | 1 | 53 | 33.42 | 39.2323 | -120.1017 | 4.32 | 3.3 | 230 | 70 | -20 | 327.1 | 71.25 | -158.83 | 3 | NCEDC, Northern California Earthquake Data Center. UC Berkeley Seismol. Lab. (2014), doi:10.7932/NCEDC.
2010 | 12 | 29 | 17 | 31 | 10.77 | 34.1815 | -117.074 | 5.51 | 1.55 | 89 | 64 | 135 | 202.67 | 50.54 | 34.6 | 4 | W. Yang, E. Hauksson, P. M. Shearer, Computing a large refined catalog of focal mechanisms for southern California (1981-2010): Temporal stability of the style of faulting. Bull. Seismol. Soc. Am. 102, 1179–1194 (2012).
2010 | 12 | 30 | 1 | 12 | 5.89 | 34.2655 | -117.0802 | 8.08 | 2.24 | 139 | 83 | 125 | 238.87 | 35.61 | 12.08 | 4 | W. Yang, E. Hauksson, P. M. Shearer, Computing a large refined catalog of focal mechanisms for southern California (1981-2010): Temporal stability of the style of faulting. Bull. Seismol. Soc. Am. 102, 1179–1194 (2012).
2010 | 12 | 30 | 1 | 49 | 20 | 65.2 | -133.56 | 10 | 4.04 | 290 | 59 | 106 | 80.89 | 34.52 | 65.36 | 2 | R. B. Herrmann, H. M. Benz, C. J. Ammon, Monitoring the earthquake source process in North America. Bull. Seismol. Soc. Am. 101, 2609–2625 (2011).
2010 | 12 | 30 | 8 | 33 | 36.91 | 33.0973 | -115.5932 | 8.49 | 1.68 | 338 | 69 | -154 | 238.09 | 65.84 | -23.13 | 4 | W. Yang, E. Hauksson, P. M. Shearer, Computing a large refined catalog of focal mechanisms for southern California (1981-2010): Temporal stability of the style of faulting. Bull. Seismol. Soc. Am. 102, 1179–1194 (2012).
2010 | 12 | 30 | 12 | 55 | 21 | 40.43 | -85.89 | 14 | 3.82 | 211 | 81 | 155 | 305.17 | 65.33 | 9.91 | 2 | R. B. Herrmann, H. M. Benz, C. J. Ammon, Monitoring the earthquake source process in North America. Bull. Seismol. Soc. Am. 101, 2609–2625 (2011).
2010 | 12 | 30 | 17 | 37 | 20.49 | 32.9993 | -116.3373 | 9.21 | 3.8 | 124 | 78 | -167 | 31.25 | 77.29 | -12.31 | 4 | W. Yang, E. Hauksson, P. M. Shearer, Computing a large refined catalog of focal mechanisms for southern California (1981-2010): Temporal stability of the style of faulting. Bull. Seismol. Soc. Am. 102, 1179–1194 (2012).
2010 | 12 | 31 | 4 | 25 | 54.45 | 33.0005 | -116.3357 | 9.56 | 1.56 | 293 | 76 | 141 | 34.08 | 52.37 | 17.79 | 4 | W. Yang, E. Hauksson, P. M. Shearer, Computing a large refined catalog of focal mechanisms for southern California (1981-2010): Temporal stability of the style of faulting. Bull. Seismol. Soc. Am. 102, 1179–1194 (2012).
2010 | 12 | 31 | 6 | 8 | 55.61 | 33.001 | -116.337 | 8.8 | 1.3 | 132 | 50 | 133 | 256.58 | 55.93 | 50.9 | 4 | W. Yang, E. Hauksson, P. M. Shearer, Computing a large refined catalog of focal mechanisms for southern California (1981-2010): Temporal stability of the style of faulting. Bull. Seismol. Soc. Am. 102, 1179–1194 (2012).
2010 | 12 | 31 | 6 | 19 | 1.01 | 33.0008 | -116.3372 | 8.89 | 2.36 | 73 | 37 | 81 | 264.22 | 53.53 | 96.72 | 4 | W. Yang, E. Hauksson, P. M. Shearer, Computing a large refined catalog of focal mechanisms for southern California (1981-2010): Temporal stability of the style of faulting. Bull. Seismol. Soc. Am. 102, 1179–1194 (2012).
2010 | 12 | 31 | 6 | 55 | 44.1 | 34.8055 | -116.777 | 10.62 | 1.53 | 187 | 61 | -103 | 32.46 | 31.55 | -67.91 | 4 | W. Yang, E. Hauksson, P. M. Shearer, Computing a large refined catalog of focal mechanisms for southern California (1981-2010): Temporal stability of the style of faulting. Bull. Seismol. Soc. Am. 102, 1179–1194 (2012).
2010 | 12 | 31 | 18 | 13 | 31.09 | 34.1333 | -117.4385 | 6.9 | 1.61 | 32 | 36 | -104 | 229.13 | 55.23 | -80.03 | 4 | W. Yang, E. Hauksson, P. M. Shearer, Computing a large refined catalog of focal mechanisms for southern California (1981-2010): Temporal stability of the style of faulting. Bull. Seismol. Soc. Am. 102, 1179–1194 (2012).
2010 | 12 | 31 | 18 | 40 | 32.72 | 33.6795 | -116.7223 | 16.36 | 1.52 | 123 | 17 | -22 | 234.13 | 83.71 | -105.83 | 4 | W. Yang, E. Hauksson, P. M. Shearer, Computing a large refined catalog of focal mechanisms for southern California (1981-2010): Temporal stability of the style of faulting. Bull. Seismol. Soc. Am. 102, 1179–1194 (2012).
2010 | 12 | 31 | 22 | 15 | 55.81 | 33.625 | -116.678 | 14 | 0.95 | 225 | 87 | -106 | 124.66 | 16.27 | -10.77 | 4 | W. Yang, E. Hauksson, P. M. Shearer, Computing a large refined catalog of focal mechanisms for southern California (1981-2010): Temporal stability of the style of faulting. Bull. Seismol. Soc. Am. 102, 1179–1194 (2012).
2010 | 12 | 31 | 23 | 4 | 56.38 | 34.0518 | -116.7643 | 14.69 | 1.97 | 308 | 85 | -165 | 216.66 | 75.06 | -5.18 | 4 | W. Yang, E. Hauksson, P. M. Shearer, Computing a large refined catalog of focal mechanisms for southern California (1981-2010): Temporal stability of the style of faulting. Bull. Seismol. Soc. Am. 102, 1179–1194 (2012).
2011 | 1 | 1 | 0 | 34 | 10 | 33.1597 | -115.6445 | 1.813 | 3.52 | 68 | 14 | -27 | 184.31 | 83.69 | -102.53 | 16 | Focal mechanisms from U.S. Geological Survey Advanced National Seismic System (ANSS) Comprehensive Catalog of Earthquake Events and Products, https://www.sciencebase.gov/catalog/item/52eab950e4b0444d1ce67917
2011 | 1 | 1 | 0 | 41 | 7 | 33.154 | -115.6397 | 3.24 | 2.41 | 351 | 84 | -175 | 260.48 | 85.03 | -6.02 | 4 | W. Yang, E. Hauksson, P. M. Shearer, Computing a large refined catalog of focal mechanisms for southern California (1981-2010): Temporal stability of the style of faulting. Bull. Seismol. Soc. Am. 102, 1179–1194 (2012).
2011 | 1 | 1 | 0 | 46 | 0.8 | 33.1552 | -115.6383 | 2.53 | 2.51 | 359 | 73 | 175 | 90.47 | 85.22 | 17.06 | 4 | W. Yang, E. Hauksson, P. M. Shearer, Computing a large refined catalog of focal mechanisms for southern California (1981-2010): Temporal stability of the style of faulting. Bull. Seismol. Soc. Am. 102, 1179–1194 (2012).
2011 | 1 | 1 | 1 | 0 | 46.3 | 33.156 | -115.6375 | 2.91 | 3.16 | 164 | 89 | -99 | 67.71 | 9.05 | -6.37 | 4 | W. Yang, E. Hauksson, P. M. Shearer, Computing a large refined catalog of focal mechanisms for southern California (1981-2010): Temporal stability of the style of faulting. Bull. Seismol. Soc. Am. 102, 1179–1194 (2012).
2011 | 1 | 1 | 2 | 55 | 40.1 | 33.6757 | -116.7225 | 15.2 | 1.64 | 327 | 35 | 176 | 60.28 | 87.71 | 55.07 | 4 | W. Yang, E. Hauksson, P. M. Shearer, Computing a large refined catalog of focal mechanisms for southern California (1981-2010): Temporal stability of the style of faulting. Bull. Seismol. Soc. Am. 102, 1179–1194 (2012).
2011 | 1 | 1 | 3 | 37 | 59.82 | 34.0515 | -117.2292 | 16.18 | 1.45 | 351 | 59 | -140 | 237.63 | 56.57 | -38.11 | 4 | W. Yang, E. Hauksson, P. M. Shearer, Computing a large refined catalog of focal mechanisms for southern California (1981-2010): Temporal stability of the style of faulting. Bull. Seismol. Soc. Am. 102, 1179–1194 (2012).
2011 | 1 | 1 | 6 | 3 | 51.93 | 33.591 | -116.8217 | 12.83 | 0.88 | 157 | 80 | -170 | 65.25 | 80.15 | -10.15 | 4 | W. Yang, E. Hauksson, P. M. Shearer, Computing a large refined catalog of focal mechanisms for southern California (1981-2010): Temporal stability of the style of faulting. Bull. Seismol. Soc. Am. 102, 1179–1194 (2012).
2011 | 1 | 1 | 7 | 29 | 12.74 | 33.4895 | -116.5785 | 7.31 | 0.5 | 160 | 72 | 155 | 258.2 | 66.3 | 19.72 | 4 | W. Yang, E. Hauksson, P. M. Shearer, Computing a large refined catalog of focal mechanisms for southern California (1981-2010): Temporal stability of the style of faulting. Bull. Seismol. Soc. Am. 102, 1179–1194 (2012).
2011 | 1 | 1 | 10 | 2 | 15.45 | 33.8583 | -117.0287 | 10.88 | 1.24 | 271 | 31 | 172 | 7.87 | 85.89 | 59.25 | 4 | W. Yang, E. Hauksson, P. M. Shearer, Computing a large refined catalog of focal mechanisms for southern California (1981-2010): Temporal stability of the style of faulting. Bull. Seismol. Soc. Am. 102, 1179–1194 (2012).
2011 | 1 | 1 | 13 | 22 | 21.49 | 33.4895 | -116.5785 | 7.3 | 0.68 | 169 | 86 | 158 | 260.61 | 68.06 | 4.31 | 4 | W. Yang, E. Hauksson, P. M. Shearer, Computing a large refined catalog of focal mechanisms for southern California (1981-2010): Temporal stability of the style of faulting. Bull. Seismol. Soc. Am. 102, 1179–1194 (2012).
2011 | 1 | 1 | 15 | 39 | 30.54 | 33.5595 | -116.67 | 10.64 | 1.06 | 322 | 73 | -144 | 220.01 | 55.8 | -20.7 | 4 | W. Yang, E. Hauksson, P. M. Shearer, Computing a large refined catalog of focal mechanisms for southern California (1981-2010): Temporal stability of the style of faulting. Bull. Seismol. Soc. Am. 102, 1179–1194 (2012).
2011 | 1 | 1 | 20 | 5 | 37.77 | 36.113 | -117.839 | 3.46 | 1.51 | 359 | 81 | -134 | 259.8 | 44.73 | -12.84 | 4 | W. Yang, E. Hauksson, P. M. Shearer, Computing a large refined catalog of focal mechanisms for southern California (1981-2010): Temporal stability of the style of faulting. Bull. Seismol. Soc. Am. 102, 1179–1194 (2012).
2011 | 1 | 1 | 20 | 14 | 50.03 | 33.7132 | -116.759 | 16.23 | 0.51 | 337 | 35 | -176 | 243.72 | 87.71 | -55.07 | 4 | W. Yang, E. Hauksson, P. M. Shearer, Computing a large refined catalog of focal mechanisms for southern California (1981-2010): Temporal stability of the style of faulting. Bull. Seismol. Soc. Am. 102, 1179–1194 (2012).
2011 | 1 | 1 | 23 | 57 | 24 | 38.8325 | -119.7893 | -0.444 | 3.53 | 225 | 55 | -30 | 333.32 | 65.82 | -141.04 | 16 | Focal mechanisms from U.S. Geological Survey Advanced National Seismic System (ANSS) Comprehensive Catalog of Earthquake Events and Products, https://www.sciencebase.gov/catalog/item/52eab950e4b0444d1ce67917
2011 | 1 | 2 | 11 | 49 | 22.43 | 33.4823 | -116.7565 | 9.29 | 0.52 | 161 | 68 | -118 | 35.83 | 35.05 | -40.72 | 4 | W. Yang, E. Hauksson, P. M. Shearer, Computing a large refined catalog of focal mechanisms for southern California (1981-2010): Temporal stability of the style of faulting. Bull. Seismol. Soc. Am. 102, 1179–1194 (2012).
2011 | 1 | 2 | 12 | 30 | 49.59 | 33.1768 | -116.4165 | 13.19 | 0.96 | 118 | 88 | -178 | 27.93 | 88 | -2 | 4 | W. Yang, E. Hauksson, P. M. Shearer, Computing a large refined catalog of focal mechanisms for southern California (1981-2010): Temporal stability of the style of faulting. Bull. Seismol. Soc. Am. 102, 1179–1194 (2012).
2011 | 1 | 2 | 21 | 29 | 3.57 | 33.4883 | -116.4828 | 13.28 | 1.79 | 337 | 82 | -163 | 244.56 | 73.17 | -8.36 | 4 | W. Yang, E. Hauksson, P. M. Shearer, Computing a large refined catalog of focal mechanisms for southern California (1981-2010): Temporal stability of the style of faulting. Bull. Seismol. Soc. Am. 102, 1179–1194 (2012).
2011 | 1 | 2 | 21 | 35 | 10.19 | 33.9042 | -116.8872 | 15.85 | 1.43 | 348 | 58 | -165 | 249.92 | 77.32 | -32.9 | 4 | W. Yang, E. Hauksson, P. M. Shearer, Computing a large refined catalog of focal mechanisms for southern California (1981-2010): Temporal stability of the style of faulting. Bull. Seismol. Soc. Am. 102, 1179–1194 (2012).
2011 | 1 | 2 | 22 | 47 | 26.17 | 33.6635 | -116.7527 | 15.19 | 0.88 | 78 | 90 | 76 | 348 | 14 | 180 | 4 | W. Yang, E. Hauksson, P. M. Shearer, Computing a large refined catalog of focal mechanisms for southern California (1981-2010): Temporal stability of the style of faulting. Bull. Seismol. Soc. Am. 102, 1179–1194 (2012).
2011 | 1 | 3 | 3 | 50 | 17.81 | 33.6383 | -116.6973 | 13.51 | 1.62 | 319 | 67 | 153 | 60.26 | 65.3 | 25.47 | 4 | W. Yang, E. Hauksson, P. M. Shearer, Computing a large refined catalog of focal mechanisms for southern California (1981-2010): Temporal stability of the style of faulting. Bull. Seismol. Soc. Am. 102, 1179–1194 (2012).
2011 | 1 | 3 | 5 | 13 | 46.88 | 33.6387 | -116.6982 | 13.48 | 0.91 | 329 | 37 | 174 | 63.8 | 86.39 | 53.15 | 4 | W. Yang, E. Hauksson, P. M. Shearer, Computing a large refined catalog of focal mechanisms for southern California (1981-2010): Temporal stability of the style of faulting. Bull. Seismol. Soc. Am. 102, 1179–1194 (2012).
2011 | 1 | 3 | 9 | 7 | 56.56 | 33.4815 | -116.5758 | 7.92 | 0.74 | 168 | 84 | 157 | 260.54 | 67.13 | 6.51 | 4 | W. Yang, E. Hauksson, P. M. Shearer, Computing a large refined catalog of focal mechanisms for southern California (1981-2010): Temporal stability of the style of faulting. Bull. Seismol. Soc. Am. 102, 1179–1194 (2012).
2011 | 1 | 3 | 12 | 6 | 36 | 38.26 | -112.37 | 8 | 4.6 | 50 | 70 | -60 | 170.64 | 35.53 | -143.95 | 2 | R. B. Herrmann, H. M. Benz, C. J. Ammon, Monitoring the earthquake source process in North America. Bull. Seismol. Soc. Am. 101, 2609–2625 (2011).
2011 | 1 | 3 | 14 | 15 | 2.27 | 33.5597 | -116.6717 | 10.16 | 0.83 | 126 | 54 | -167 | 28.27 | 79.51 | -36.71 | 4 | W. Yang, E. Hauksson, P. M. Shearer, Computing a large refined catalog of focal mechanisms for southern California (1981-2010): Temporal stability of the style of faulting. Bull. Seismol. Soc. Am. 102, 1179–1194 (2012).
2011 | 1 | 3 | 15 | 17 | 33.65 | 33.2838 | -116.4442 | 2.59 | 2.32 | 298 | 72 | 143 | 41.11 | 55.09 | 22.14 | 4 | W. Yang, E. Hauksson, P. M. Shearer, Computing a large refined catalog of focal mechanisms for southern California (1981-2010): Temporal stability of the style of faulting. Bull. Seismol. Soc. Am. 102, 1179–1194 (2012).
2011 | 1 | 3 | 18 | 11 | 20.7 | 25.91 | -110.56 | 10 | 4.98 | 40 | 74 | -15 | 134.22 | 75.59 | -163.47 | 13 | Global CMT database: https://www.globalcmt.org
2011 | 1 | 4 | 20 | 20 | 1 | 50.399 | -130.255 | 10 | 4.2 | 135 | 71 | 171 | 227.95 | 81.49 | 19.22 | 17 | Moment tensors from U.S. Geological Survey Advanced National Seismic System (ANSS) Comprehensive Catalog of Earthquake Events and Products, https://www.sciencebase.gov/catalog/item/52eab950e4b0444d1ce67917
2011 | 1 | 4 | 23 | 55 | 11.83 | 33.4427 | -116.4575 | 9.39 | 1.08 | 118 | 71 | -142 | 13.73 | 54.4 | -23.6 | 4 | W. Yang, E. Hauksson, P. M. Shearer, Computing a large refined catalog of focal mechanisms for southern California (1981-2010): Temporal stability of the style of faulting. Bull. Seismol. Soc. Am. 102, 1179–1194 (2012).
2011 | 1 | 5 | 7 | 45 | 46.67 | 33.4825 | -116.5762 | 7.93 | 0.57 | 354 | 60 | -157 | 252.02 | 70.22 | -32.1 | 4 | W. Yang, E. Hauksson, P. M. Shearer, Computing a large refined catalog of focal mechanisms for southern California (1981-2010): Temporal stability of the style of faulting. Bull. Seismol. Soc. Am. 102, 1179–1194 (2012).
2011 | 1 | 5 | 11 | 13 | 4.4 | 33.5228 | -116.5612 | 2.47 | 1.59 | 336 | 74 | -175 | 244.62 | 85.19 | -16.06 | 4 | W. Yang, E. Hauksson, P. M. Shearer, Computing a large refined catalog of focal mechanisms for southern California (1981-2010): Temporal stability of the style of faulting. Bull. Seismol. Soc. Am. 102, 1179–1194 (2012).
2011 | 1 | 5 | 16 | 7 | 45.93 | 33.4863 | -116.4798 | 14.23 | 0.94 | 232 | 41 | -24 | 340.57 | 74.52 | -128.45 | 4 | W. Yang, E. Hauksson, P. M. Shearer, Computing a large refined catalog of focal mechanisms for southern California (1981-2010): Temporal stability of the style of faulting. Bull. Seismol. Soc. Am. 102, 1179–1194 (2012).
2011 | 1 | 5 | 20 | 8 | 50.62 | 33.3472 | -116.322 | 13.35 | 1.56 | 312 | 55 | 150 | 60.32 | 65.82 | 38.96 | 4 | W. Yang, E. Hauksson, P. M. Shearer, Computing a large refined catalog of focal mechanisms for southern California (1981-2010): Temporal stability of the style of faulting. Bull. Seismol. Soc. Am. 102, 1179–1194 (2012).
2011 | 1 | 5 | 23 | 59 | 6.47 | 33.8558 | -116.6348 | 17.06 | 1.44 | 2 | 68 | -162 | 265.06 | 73.35 | -23.02 | 4 | W. Yang, E. Hauksson, P. M. Shearer, Computing a large refined catalog of focal mechanisms for southern California (1981-2010): Temporal stability of the style of faulting. Bull. Seismol. Soc. Am. 102, 1179–1194 (2012).
2011 | 1 | 6 | 7 | 34 | 43.79 | 33.4882 | -116.5777 | 7.71 | 0.97 | 1 | 61 | -160 | 260.99 | 72.59 | -30.54 | 4 | W. Yang, E. Hauksson, P. M. Shearer, Computing a large refined catalog of focal mechanisms for southern California (1981-2010): Temporal stability of the style of faulting. Bull. Seismol. Soc. Am. 102, 1179–1194 (2012).
2011 | 1 | 6 | 13 | 33 | 34.01 | 33.487 | -116.578 | 7.38 | 0.86 | 165 | 84 | 167 | 256.38 | 77.07 | 6.16 | 4 | W. Yang, E. Hauksson, P. M. Shearer, Computing a large refined catalog of focal mechanisms for southern California (1981-2010): Temporal stability of the style of faulting. Bull. Seismol. Soc. Am. 102, 1179–1194 (2012).
2011 | 1 | 7 | 0 | 16 | 44.86 | 33.626 | -116.7403 | 15.65 | 1.24 | 285 | 30 | 145 | 46.23 | 73.33 | 64.69 | 4 | W. Yang, E. Hauksson, P. M. Shearer, Computing a large refined catalog of focal mechanisms for southern California (1981-2010): Temporal stability of the style of faulting. Bull. Seismol. Soc. Am. 102, 1179–1194 (2012).
2011 | 1 | 7 | 0 | 25 | 46.22 | 34.2967 | -117.4858 | 12.18 | 1.55 | 248 | 74 | 118 | 5.4 | 31.92 | 31.42 | 4 | W. Yang, E. Hauksson, P. M. Shearer, Computing a large refined catalog of focal mechanisms for southern California (1981-2010): Temporal stability of the style of faulting. Bull. Seismol. Soc. Am. 102, 1179–1194 (2012).
2011 | 1 | 7 | 8 | 56 | 15.57 | 33.4883 | -116.5785 | 7.36 | 0.34 | 159 | 72 | 146 | 260.77 | 57.87 | 21.4 | 4 | W. Yang, E. Hauksson, P. M. Shearer, Computing a large refined catalog of focal mechanisms for southern California (1981-2010): Temporal stability of the style of faulting. Bull. Seismol. Soc. Am. 102, 1179–1194 (2012).
2011 | 1 | 7 | 15 | 6 | 4.64 | 33.4837 | -116.4425 | 10.28 | 0.99 | 105 | 88 | -155 | 14.07 | 65.02 | -2.21 | 4 | W. Yang, E. Hauksson, P. M. Shearer, Computing a large refined catalog of focal mechanisms for southern California (1981-2010): Temporal stability of the style of faulting. Bull. Seismol. Soc. Am. 102, 1179–1194 (2012).
2011 | 1 | 8 | 0 | 10 | 16.74 | 37.2872 | -121.6582 | 9.59 | 4.1 | 55 | 65 | 10 | 320.74 | 80.95 | 154.66 | 3 | NCEDC, Northern California Earthquake Data Center. UC Berkeley Seismol. Lab. (2014), doi:10.7932/NCEDC.
2011 | 1 | 8 | 1 | 55 | 31.49 | 33.1915 | -115.6037 | 5.68 | 1.75 | 177 | 88 | -158 | 86.19 | 68.01 | -2.16 | 4 | W. Yang, E. Hauksson, P. M. Shearer, Computing a large refined catalog of focal mechanisms for southern California (1981-2010): Temporal stability of the style of faulting. Bull. Seismol. Soc. Am. 102, 1179–1194 (2012).
2011 | 1 | 8 | 8 | 45 | 7.16 | 33.4797 | -116.4548 | 11.04 | 0.95 | 130 | 90 | -178 | 40 | 88 | 0 | 4 | W. Yang, E. Hauksson, P. M. Shearer, Computing a large refined catalog of focal mechanisms for southern California (1981-2010): Temporal stability of the style of faulting. Bull. Seismol. Soc. Am. 102, 1179–1194 (2012).
2011 | 1 | 8 | 10 | 22 | 16.43 | 33.9292 | -116.8477 | 16.88 | 1.11 | 292 | 62 | 147 | 38.96 | 61.26 | 32.37 | 4 | W. Yang, E. Hauksson, P. M. Shearer, Computing a large refined catalog of focal mechanisms for southern California (1981-2010): Temporal stability of the style of faulting. Bull. Seismol. Soc. Am. 102, 1179–1194 (2012).
2011 | 1 | 8 | 15 | 40 | 12 | 34.4107 | -117.7447 | 9.47 | 1.86 | 126 | 69 | -171 | 32.75 | 81.6 | -21.24 | 4 | W. Yang, E. Hauksson, P. M. Shearer, Computing a large refined catalog of focal mechanisms for southern California (1981-2010): Temporal stability of the style of faulting. Bull. Seismol. Soc. Am. 102, 1179–1194 (2012).
2011 | 1 | 8 | 15 | 58 | 45.79 | 33.8073 | -118.1795 | 13.34 | 1.92 | 326 | 67 | 100 | 121.71 | 24.97 | 67.75 | 4 | W. Yang, E. Hauksson, P. M. Shearer, Computing a large refined catalog of focal mechanisms for southern California (1981-2010): Temporal stability of the style of faulting. Bull. Seismol. Soc. Am. 102, 1179–1194 (2012).
2011 | 1 | 8 | 19 | 2 | 3.51 | 33.1825 | -115.606 | 3.34 | 1.52 | 226 | 12 | -94 | 50.09 | 78.03 | -89.15 | 4 | W. Yang, E. Hauksson, P. M. Shearer, Computing a large refined catalog of focal mechanisms for southern California (1981-2010): Temporal stability of the style of faulting. Bull. Seismol. Soc. Am. 102, 1179–1194 (2012).
2011 | 1 | 8 | 19 | 33 | 40 | 59.35 | -135.02 | 2 | 3.79 | 0 | 45 | 90 | 180 | 45 | 90 | 2 | R. B. Herrmann, H. M. Benz, C. J. Ammon, Monitoring the earthquake source process in North America. Bull. Seismol. Soc. Am. 101, 2609–2625 (2011).
2011 | 1 | 8 | 21 | 41 | 23.85 | 33.1825 | -115.606 | 3.34 | 1.34 | 143 | 55 | 120 | 277.81 | 44.81 | 54.47 | 4 | W. Yang, E. Hauksson, P. M. Shearer, Computing a large refined catalog of focal mechanisms for southern California (1981-2010): Temporal stability of the style of faulting. Bull. Seismol. Soc. Am. 102, 1179–1194 (2012).
2011 | 1 | 8 | 21 | 48 | 22.55 | 33.4573 | -116.5743 | 10.49 | 0.72 | 150 | 56 | 129 | 274.63 | 49.89 | 46.98 | 4 | W. Yang, E. Hauksson, P. M. Shearer, Computing a large refined catalog of focal mechanisms for southern California (1981-2010): Temporal stability of the style of faulting. Bull. Seismol. Soc. Am. 102, 1179–1194 (2012).
2011 | 1 | 9 | 1 | 7 | 56.74 | 35.7717 | -117.667 | 5.38 | 2.07 | 168 | 89 | 176 | 258.07 | 86 | 1 | 4 | W. Yang, E. Hauksson, P. M. Shearer, Computing a large refined catalog of focal mechanisms for southern California (1981-2010): Temporal stability of the style of faulting. Bull. Seismol. Soc. Am. 102, 1179–1194 (2012).
2011 | 1 | 9 | 9 | 14 | 34.72 | 33.4868 | -116.5778 | 7.34 | 0.63 | 154 | 40 | -171 | 57.08 | 84.23 | -50.35 | 4 | W. Yang, E. Hauksson, P. M. Shearer, Computing a large refined catalog of focal mechanisms for southern California (1981-2010): Temporal stability of the style of faulting. Bull. Seismol. Soc. Am. 102, 1179–1194 (2012).
2011 | 1 | 9 | 10 | 15 | 21.88 | 33.4722 | -116.5917 | 11.85 | 0.76 | 151 | 49 | -129 | 21.99 | 54.09 | -54.1 | 4 | W. Yang, E. Hauksson, P. M. Shearer, Computing a large refined catalog of focal mechanisms for southern California (1981-2010): Temporal stability of the style of faulting. Bull. Seismol. Soc. Am. 102, 1179–1194 (2012).
2011 | 1 | 9 | 13 | 37 | 3.36 | 34.047 | -117.2695 | 16.92 | 1.35 | 25 | 40 | -87 | 201.09 | 50.07 | -92.51 | 4 | W. Yang, E. Hauksson, P. M. Shearer, Computing a large refined catalog of focal mechanisms for southern California (1981-2010): Temporal stability of the style of faulting. Bull. Seismol. Soc. Am. 102, 1179–1194 (2012).
2011 | 1 | 9 | 18 | 8 | 7.65 | 33.4898 | -116.5788 | 7.34 | 1.27 | 156 | 70 | 153 | 255.89 | 64.75 | 22.22 | 4 | W. Yang, E. Hauksson, P. M. Shearer, Computing a large refined catalog of focal mechanisms for southern California (1981-2010): Temporal stability of the style of faulting. Bull. Seismol. Soc. Am. 102, 1179–1194 (2012).
2011 | 1 | 9 | 18 | 13 | 58.98 | 37.1237 | -121.5255 | 7.01 | 3.06 | 65 | 65 | 30 | 321.29 | 63.05 | 151.7 | 3 | NCEDC, Northern California Earthquake Data Center. UC Berkeley Seismol. Lab. (2014), doi:10.7932/NCEDC.
2011 | 1 | 9 | 19 | 29 | 52.44 | 32.9987 | -115.5557 | 9.39 | 1.93 | 325 | 81 | 171 | 56.42 | 81.11 | 9.11 | 4 | W. Yang, E. Hauksson, P. M. Shearer, Computing a large refined catalog of focal mechanisms for southern California (1981-2010): Temporal stability of the style of faulting. Bull. Seismol. Soc. Am. 102, 1179–1194 (2012).
2011 | 1 | 9 | 21 | 34 | 25.17 | 33.1767 | -115.6055 | 2.44 | 1.39 | 55 | 28 | -29 | 171.08 | 76.84 | -114.94 | 4 | W. Yang, E. Hauksson, P. M. Shearer, Computing a large refined catalog of focal mechanisms for southern California (1981-2010): Temporal stability of the style of faulting. Bull. Seismol. Soc. Am. 102, 1179–1194 (2012).
2011 | 1 | 10 | 1 | 24 | 14.32 | 33.4715 | -116.4907 | 14.25 | 2 | 334 | 48 | -165 | 233.84 | 78.91 | -42.99 | 4 | W. Yang, E. Hauksson, P. M. Shearer, Computing a large refined catalog of focal mechanisms for southern California (1981-2010): Temporal stability of the style of faulting. Bull. Seismol. Soc. Am. 102, 1179–1194 (2012).
2011 | 1 | 10 | 8 | 52 | 52.84 | 33.4868 | -116.5778 | 7.41 | 0.96 | 147 | 66 | 156 | 247.26 | 68.19 | 25.98 | 4 | W. Yang, E. Hauksson, P. M. Shearer, Computing a large refined catalog of focal mechanisms for southern California (1981-2010): Temporal stability of the style of faulting. Bull. Seismol. Soc. Am. 102, 1179–1194 (2012).
2011 | 1 | 10 | 11 | 31 | 33.59 | 33.2337 | -116.7555 | 11.39 | 0.91 | 318 | 87 | 164 | 48.86 | 74.02 | 3.12 | 4 | W. Yang, E. Hauksson, P. M. Shearer, Computing a large refined catalog of focal mechanisms for southern California (1981-2010): Temporal stability of the style of faulting. Bull. Seismol. Soc. Am. 102, 1179–1194 (2012).
2011 | 1 | 10 | 11 | 37 | 1.6 | 33.689 | -116.7857 | 14.7 | 0.87 | 89 | 70 | 115 | 215.26 | 31.61 | 40.74 | 4 | W. Yang, E. Hauksson, P. M. Shearer, Computing a large refined catalog of focal mechanisms for southern California (1981-2010): Temporal stability of the style of faulting. Bull. Seismol. Soc. Am. 102, 1179–1194 (2012).
2011 | 1 | 10 | 16 | 32 | 2.58 | 33.2337 | -116.7555 | 11.36 | 2.32 | 140 | 76 | 179 | 230.24 | 89.03 | 14 | 4 | W. Yang, E. Hauksson, P. M. Shearer, Computing a large refined catalog of focal mechanisms for southern California (1981-2010): Temporal stability of the style of faulting. Bull. Seismol. Soc. Am. 102, 1179–1194 (2012).
2011 | 1 | 10 | 17 | 35 | 16.52 | 33.4887 | -116.5785 | 7.34 | 0.41 | 165 | 63 | 151 | 269.13 | 64.41 | 30.22 | 4 | W. Yang, E. Hauksson, P. M. Shearer, Computing a large refined catalog of focal mechanisms for southern California (1981-2010): Temporal stability of the style of faulting. Bull. Seismol. Soc. Am. 102, 1179–1194 (2012).
2011 | 1 | 11 | 0 | 58 | 33.61 | 33.7238 | -116.8277 | 17.45 | 1.08 | 308 | 86 | -180 | 218 | 90 | -4 | 4 | W. Yang, E. Hauksson, P. M. Shearer, Computing a large refined catalog of focal mechanisms for southern California (1981-2010): Temporal stability of the style of faulting. Bull. Seismol. Soc. Am. 102, 1179–1194 (2012).
2011 | 1 | 11 | 16 | 18 | 33.36 | 33.5077 | -116.4545 | 6.49 | 0.68 | 266 | 63 | 139 | 17.54 | 54.23 | 34.02 | 4 | W. Yang, E. Hauksson, P. M. Shearer, Computing a large refined catalog of focal mechanisms for southern California (1981-2010): Temporal stability of the style of faulting. Bull. Seismol. Soc. Am. 102, 1179–1194 (2012).
2011 | 1 | 11 | 16 | 52 | 58.45 | 33.8618 | -118.4652 | 11.01 | 3.03 | 123 | 41 | 131 | 253.96 | 60.32 | 60.3 | 4 | W. Yang, E. Hauksson, P. M. Shearer, Computing a large refined catalog of focal mechanisms for southern California (1981-2010): Temporal stability of the style of faulting. Bull. Seismol. Soc. Am. 102, 1179–1194 (2012).
2011 | 1 | 11 | 22 | 14 | 11.46 | 33.235 | -116.7565 | 11.21 | 1.57 | 151 | 76 | -178 | 60.52 | 88.06 | -14.01 | 4 | W. Yang, E. Hauksson, P. M. Shearer, Computing a large refined catalog of focal mechanisms for southern California (1981-2010): Temporal stability of the style of faulting. Bull. Seismol. Soc. Am. 102, 1179–1194 (2012).
2011 | 1 | 11 | 23 | 47 | 46.32 | 33.6403 | -116.7027 | 13.6 | 0.55 | 305 | 81 | 120 | 50.16 | 31.2 | 17.58 | 4 | W. Yang, E. Hauksson, P. M. Shearer, Computing a large refined catalog of focal mechanisms for southern California (1981-2010): Temporal stability of the style of faulting. Bull. Seismol. Soc. Am. 102, 1179–1194 (2012).
2011 | 1 | 12 | 1 | 5 | 37 | 12.41 | -90.55 | 12 | 5.1 | 119 | 42 | -79 | 284.34 | 48.94 | -99.75 | 1 | International Seismological Centre (ISC) Bulletin (http://www.isc.ac.uk/iscbulletin/search/fmechanisms/)
2011 | 1 | 12 | 2 | 38 | 13.6 | 27.01 | -111.41 | 10 | 4.99 | 41 | 80 | -7 | 132.22 | 83.11 | -169.93 | 13 | Global CMT database: https://www.globalcmt.org
2011 | 1 | 12 | 7 | 46 | 11.97 | 33.2342 | -116.7562 | 11.43 | 0.56 | 3 | 40 | -119 | 218.89 | 55.79 | -67.86 | 4 | W. Yang, E. Hauksson, P. M. Shearer, Computing a large refined catalog of focal mechanisms for southern California (1981-2010): Temporal stability of the style of faulting. Bull. Seismol. Soc. Am. 102, 1179–1194 (2012).
2011 | 1 | 12 | 8 | 32 | 56.66 | 33.4895 | -116.5785 | 7.3 | 0.98 | 161 | 73 | 154 | 259.12 | 65.21 | 18.79 | 4 | W. Yang, E. Hauksson, P. M. Shearer, Computing a large refined catalog of focal mechanisms for southern California (1981-2010): Temporal stability of the style of faulting. Bull. Seismol. Soc. Am. 102, 1179–1194 (2012).
2011 | 1 | 12 | 8 | 46 | 29 | 38.24 | -112.35 | 8 | 3.68 | 60 | 75 | -50 | 167.14 | 42.27 | -157.37 | 2 | R. B. Herrmann, H. M. Benz, C. J. Ammon, Monitoring the earthquake source process in North America. Bull. Seismol. Soc. Am. 101, 2609–2625 (2011).
2011 | 1 | 12 | 8 | 51 | 3.68 | 36.7712 | -121.4963 | 7.66 | 4.5 | 220 | 75 | -10 | 312.61 | 80.34 | -164.78 | 3 | NCEDC, Northern California Earthquake Data Center. UC Berkeley Seismol. Lab. (2014), doi:10.7932/NCEDC.
2011 | 1 | 12 | 8 | 53 | 4.46 | 36.769 | -121.4982 | 5.46 | 3.23 | 45 | 85 | -40 | 139.18 | 50.18 | -173.48 | 3 | NCEDC, Northern California Earthquake Data Center. UC Berkeley Seismol. Lab. (2014), doi:10.7932/NCEDC.
2011 | 1 | 12 | 9 | 0 | 56.4 | 36.7742 | -121.503 | 7.51 | 3.29 | 45 | 50 | 0 | 315 | 90 | -140 | 3 | NCEDC, Northern California Earthquake Data Center. UC Berkeley Seismol. Lab. (2014), doi:10.7932/NCEDC.
2011 | 1 | 12 | 10 | 35 | 43.92 | 33.4895 | -116.5787 | 7.37 | 0.36 | 161 | 75 | 148 | 260.19 | 59.21 | 17.53 | 4 | W. Yang, E. Hauksson, P. M. Shearer, Computing a large refined catalog of focal mechanisms for southern California (1981-2010): Temporal stability of the style of faulting. Bull. Seismol. Soc. Am. 102, 1179–1194 (2012).
2011 | 1 | 12 | 15 | 55 | 58.73 | 33.522 | -116.624 | 17.33 | 0.83 | 278 | 76 | 134 | 22.06 | 45.74 | 19.74 | 4 | W. Yang, E. Hauksson, P. M. Shearer, Computing a large refined catalog of focal mechanisms for southern California (1981-2010): Temporal stability of the style of faulting. Bull. Seismol. Soc. Am. 102, 1179–1194 (2012).
2011 | 1 | 12 | 21 | 7 | 56.73 | 33.4863 | -116.8952 | 10.21 | 1.58 | 319 | 76 | -175 | 227.79 | 85.15 | -14.05 | 4 | W. Yang, E. Hauksson, P. M. Shearer, Computing a large refined catalog of focal mechanisms for southern California (1981-2010): Temporal stability of the style of faulting. Bull. Seismol. Soc. Am. 102, 1179–1194 (2012).
2011 | 1 | 13 | 3 | 54 | 34.98 | 36.8018 | -121.5405 | 7.33 | 3.68 | 120 | 75 | 130 | 227.14 | 42.27 | 22.63 | 3 | NCEDC, Northern California Earthquake Data Center. UC Berkeley Seismol. Lab. (2014), doi:10.7932/NCEDC.
2011 | 1 | 13 | 4 | 0 | 35.89 | 36.8028 | -121.5417 | 7.17 | 3.92 | 140 | 85 | -170 | 49.12 | 80.04 | -5.08 | 3 | NCEDC, Northern California Earthquake Data Center. UC Berkeley Seismol. Lab. (2014), doi:10.7932/NCEDC.
2011 | 1 | 13 | 6 | 23 | 51.55 | 33.4902 | -116.5787 | 7.33 | 0.65 | 159 | 74 | 151 | 257.69 | 62.22 | 18.15 | 4 | W. Yang, E. Hauksson, P. M. Shearer, Computing a large refined catalog of focal mechanisms for southern California (1981-2010): Temporal stability of the style of faulting. Bull. Seismol. Soc. Am. 102, 1179–1194 (2012).
2011 | 1 | 13 | 11 | 32 | 1.22 | 33.6707 | -116.7668 | 12.9 | 1.74 | 313 | 64 | -163 | 215.37 | 74.76 | -27.02 | 4 | W. Yang, E. Hauksson, P. M. Shearer, Computing a large refined catalog of focal mechanisms for southern California (1981-2010): Temporal stability of the style of faulting. Bull. Seismol. Soc. Am. 102, 1179–1194 (2012).
2011 | 1 | 14 | 0 | 58 | 41.2 | 33.4862 | -116.383 | 10.64 | 1.29 | 313 | 74 | 159 | 49.04 | 69.85 | 17.07 | 4 | W. Yang, E. Hauksson, P. M. Shearer, Computing a large refined catalog of focal mechanisms for southern California (1981-2010): Temporal stability of the style of faulting. Bull. Seismol. Soc. Am. 102, 1179–1194 (2012).
2011 | 1 | 14 | 4 | 51 | 15.96 | 33.3225 | -116.3853 | 11.51 | 0.9 | 337 | 85 | -178 | 246.83 | 88.01 | -5 | 4 | W. Yang, E. Hauksson, P. M. Shearer, Computing a large refined catalog of focal mechanisms for southern California (1981-2010): Temporal stability of the style of faulting. Bull. Seismol. Soc. Am. 102, 1179–1194 (2012).
2011 | 1 | 14 | 5 | 16 | 16.68 | 33.897 | -116.22 | 11 | 0.79 | 163 | 75 | 168 | 256.15 | 78.41 | 15.32 | 4 | W. Yang, E. Hauksson, P. M. Shearer, Computing a large refined catalog of focal mechanisms for southern California (1981-2010): Temporal stability of the style of faulting. Bull. Seismol. Soc. Am. 102, 1179–1194 (2012).
2011 | 1 | 14 | 11 | 1 | 20.18 | 32.9468 | -116.2725 | 4.86 | 0.9 | 295 | 79 | 163 | 28.34 | 73.32 | 11.49 | 4 | W. Yang, E. Hauksson, P. M. Shearer, Computing a large refined catalog of focal mechanisms for southern California (1981-2010): Temporal stability of the style of faulting. Bull. Seismol. Soc. Am. 102, 1179–1194 (2012).
2011 | 1 | 14 | 13 | 32 | 59.26 | 33.3962 | -116.3045 | 14.36 | 1.26 | 311 | 75 | 173 | 42.82 | 83.24 | 15.11 | 4 | W. Yang, E. Hauksson, P. M. Shearer, Computing a large refined catalog of focal mechanisms for southern California (1981-2010): Temporal stability of the style of faulting. Bull. Seismol. Soc. Am. 102, 1179–1194 (2012).
2011 | 1 | 14 | 18 | 39 | 25.73 | 33.6672 | -116.7558 | 16.38 | 1.49 | 94 | 75 | -147 | 354.46 | 58.26 | -17.72 | 4 | W. Yang, E. Hauksson, P. M. Shearer, Computing a large refined catalog of focal mechanisms for southern California (1981-2010): Temporal stability of the style of faulting. Bull. Seismol. Soc. Am. 102, 1179–1194 (2012).
2011 | 1 | 15 | 10 | 51 | 33 | 19.699 | -109.005 | 10 | 5 | 35 | 80 | -2 | 125.35 | 88.03 | -169.99 | 17 | Moment tensors from U.S. Geological Survey Advanced National Seismic System (ANSS) Comprehensive Catalog of Earthquake Events and Products, https://www.sciencebase.gov/catalog/item/52eab950e4b0444d1ce67917
2011 | 1 | 15 | 13 | 38 | 20.95 | 33.4853 | -116.5765 | 7.97 | 0.67 | 353 | 86 | -157 | 261.3 | 67.06 | -4.34 | 4 | W. Yang, E. Hauksson, P. M. Shearer, Computing a large refined catalog of focal mechanisms for southern California (1981-2010): Temporal stability of the style of faulting. Bull. Seismol. Soc. Am. 102, 1179–1194 (2012).
2011 | 1 | 16 | 6 | 22 | 25.35 | 33.6473 | -116.7192 | 14.93 | 0.75 | 307 | 41 | 134 | 75.01 | 61.84 | 58.87 | 4 | W. Yang, E. Hauksson, P. M. Shearer, Computing a large refined catalog of focal mechanisms for southern California (1981-2010): Temporal stability of the style of faulting. Bull. Seismol. Soc. Am. 102, 1179–1194 (2012).
2011 | 1 | 16 | 6 | 30 | 56.87 | 33.6475 | -116.7192 | 14.93 | 0.82 | 0 | 18 | -153 | 244.15 | 81.94 | -73.85 | 4 | W. Yang, E. Hauksson, P. M. Shearer, Computing a large refined catalog of focal mechanisms for southern California (1981-2010): Temporal stability of the style of faulting. Bull. Seismol. Soc. Am. 102, 1179–1194 (2012).
2011 | 1 | 17 | 7 | 10 | 12.73 | 39.877 | -120.4818 | 6.86 | 3.38 | 185 | 55 | -40 | 300.7 | 58.23 | -137.57 | 3 | NCEDC, Northern California Earthquake Data Center. UC Berkeley Seismol. Lab. (2014), doi:10.7932/NCEDC.
2011 | 1 | 17 | 7 | 24 | 5.33 | 33.904 | -116.3667 | 12.18 | 1.24 | 147 | 72 | 139 | 252.04 | 51.39 | 23.29 | 4 | W. Yang, E. Hauksson, P. M. Shearer, Computing a large refined catalog of focal mechanisms for southern California (1981-2010): Temporal stability of the style of faulting. Bull. Seismol. Soc. Am. 102, 1179–1194 (2012).
2011 | 1 | 17 | 9 | 38 | 43.93 | 35.9997 | -117.7915 | 1.81 | 1.43 | 342 | 65 | -164 | 245.09 | 75.53 | -25.88 | 4 | W. Yang, E. Hauksson, P. M. Shearer, Computing a large refined catalog of focal mechanisms for southern California (1981-2010): Temporal stability of the style of faulting. Bull. Seismol. Soc. Am. 102, 1179–1194 (2012).
2011 | 1 | 17 | 10 | 17 | 30.6 | 34.0095 | -116.8517 | 18.25 | 1.05 | 38 | 41 | -106 | 238.8 | 50.9 | -76.53 | 4 | W. Yang, E. Hauksson, P. M. Shearer, Computing a large refined catalog of focal mechanisms for southern California (1981-2010): Temporal stability of the style of faulting. Bull. Seismol. Soc. Am. 102, 1179–1194 (2012).
2011 | 1 | 17 | 20 | 9 | 56.6 | 33.6832 | -116.7887 | 16.53 | 1.47 | 278 | 19 | 31 | 158.4 | 80.35 | 106.44 | 4 | W. Yang, E. Hauksson, P. M. Shearer, Computing a large refined catalog of focal mechanisms for southern California (1981-2010): Temporal stability of the style of faulting. Bull. Seismol. Soc. Am. 102, 1179–1194 (2012).
2011 | 1 | 18 | 1 | 29 | 16.58 | 33.2532 | -116.0208 | 4.95 | 2.12 | 106 | 86 | -167 | 15.08 | 77.03 | -4.1 | 4 | W. Yang, E. Hauksson, P. M. Shearer, Computing a large refined catalog of focal mechanisms for southern California (1981-2010): Temporal stability of the style of faulting. Bull. Seismol. Soc. Am. 102, 1179–1194 (2012).
2011 | 1 | 18 | 7 | 58 | 39.45 | 36.03 | -117.8008 | 1.23 | 1.75 | 271 | 82 | 86 | 117.68 | 8.94 | 116.4 | 4 | W. Yang, E. Hauksson, P. M. Shearer, Computing a large refined catalog of focal mechanisms for southern California (1981-2010): Temporal stability of the style of faulting. Bull. Seismol. Soc. Am. 102, 1179–1194 (2012).
2011 | 1 | 18 | 14 | 35 | 35.4 | 34.0133 | -116.7835 | 13.72 | 1.6 | 294 | 56 | 145 | 45.38 | 61.61 | 39.47 | 4 | W. Yang, E. Hauksson, P. M. Shearer, Computing a large refined catalog of focal mechanisms for southern California (1981-2010): Temporal stability of the style of faulting. Bull. Seismol. Soc. Am. 102, 1179–1194 (2012).
2011 | 1 | 19 | 3 | 40 | 53.87 | 33.8713 | -116.8198 | 16.44 | 1.18 | 115 | 80 | 180 | 205 | 90 | 10 | 4 | W. Yang, E. Hauksson, P. M. Shearer, Computing a large refined catalog of focal mechanisms for southern California (1981-2010): Temporal stability of the style of faulting. Bull. Seismol. Soc. Am. 102, 1179–1194 (2012).
2011 | 1 | 19 | 9 | 11 | 20.68 | 33.4808 | -116.5762 | 7.72 | 0.48 | 351 | 88 | -162 | 260.35 | 72.01 | -2.1 | 4 | W. Yang, E. Hauksson, P. M. Shearer, Computing a large refined catalog of focal mechanisms for southern California (1981-2010): Temporal stability of the style of faulting. Bull. Seismol. Soc. Am. 102, 1179–1194 (2012).
2011 | 1 | 19 | 14 | 9 | 2.04 | 33.6288 | -116.761 | 15.57 | 1.09 | 306 | 27 | 159 | 54.88 | 80.64 | 64.56 | 4 | W. Yang, E. Hauksson, P. M. Shearer, Computing a large refined catalog of focal mechanisms for southern California (1981-2010): Temporal stability of the style of faulting. Bull. Seismol. Soc. Am. 102, 1179–1194 (2012).
2011 | 1 | 19 | 16 | 10 | 8.12 | 33.1903 | -115.6063 | 4.91 | 0.8 | 163 | 73 | -139 | 58.74 | 51.14 | -22.05 | 4 | W. Yang, E. Hauksson, P. M. Shearer, Computing a large refined catalog of focal mechanisms for southern California (1981-2010): Temporal stability of the style of faulting. Bull. Seismol. Soc. Am. 102, 1179–1194 (2012).
2011 | 1 | 19 | 19 | 20 | 46.78 | 33.4907 | -116.579 | 7.38 | 0.98 | 166 | 79 | 155 | 261.08 | 65.49 | 12.11 | 4 | W. Yang, E. Hauksson, P. M. Shearer, Computing a large refined catalog of focal mechanisms for southern California (1981-2010): Temporal stability of the style of faulting. Bull. Seismol. Soc. Am. 102, 1179–1194 (2012).
2011 | 1 | 20 | 3 | 13 | 57.38 | 33.5038 | -116.533 | 14.36 | 1.16 | 220 | 77 | -84 | 14.96 | 14.3 | -114.36 | 4 | W. Yang, E. Hauksson, P. M. Shearer, Computing a large refined catalog of focal mechanisms for southern California (1981-2010): Temporal stability of the style of faulting. Bull. Seismol. Soc. Am. 102, 1179–1194 (2012).
2011 | 1 | 20 | 4 | 14 | 12.72 | 34.0065 | -116.4482 | 10.99 | 1.47 | 321 | 59 | 147 | 69.49 | 62.17 | 35.62 | 4 | W. Yang, E. Hauksson, P. M. Shearer, Computing a large refined catalog of focal mechanisms for southern California (1981-2010): Temporal stability of the style of faulting. Bull. Seismol. Soc. Am. 102, 1179–1194 (2012).
2011 | 1 | 20 | 8 | 35 | 9.31 | 33.4215 | -116.3732 | 11.66 | 1.32 | 308 | 85 | 175 | 38.44 | 85.02 | 5.02 | 4 | W. Yang, E. Hauksson, P. M. Shearer, Computing a large refined catalog of focal mechanisms for southern California (1981-2010): Temporal stability of the style of faulting. Bull. Seismol. Soc. Am. 102, 1179–1194 (2012).
2011 | 1 | 20 | 12 | 35 | 54.63 | 33.46 | -116.5888 | 10.12 | 1.11 | 137 | 45 | -157 | 30.29 | 73.96 | -47.37 | 4 | W. Yang, E. Hauksson, P. M. Shearer, Computing a large refined catalog of focal mechanisms for southern California (1981-2010): Temporal stability of the style of faulting. Bull. Seismol. Soc. Am. 102, 1179–1194 (2012).
2011 | 1 | 21 | 3 | 28 | 17.57 | 33.4808 | -116.5758 | 7.82 | 0.82 | 352 | 84 | -160 | 259.82 | 70.11 | -6.38 | 4 | W. Yang, E. Hauksson, P. M. Shearer, Computing a large refined catalog of focal mechanisms for southern California (1981-2010): Temporal stability of the style of faulting. Bull. Seismol. Soc. Am. 102, 1179–1194 (2012).
2011 | 1 | 21 | 4 | 28 | 8.28 | 33.9023 | -116.6898 | 15.83 | 1.79 | 327 | 69 | -164 | 231.13 | 75.09 | -21.77 | 4 | W. Yang, E. Hauksson, P. M. Shearer, Computing a large refined catalog of focal mechanisms for southern California (1981-2010): Temporal stability of the style of faulting. Bull. Seismol. Soc. Am. 102, 1179–1194 (2012).
2011 | 1 | 21 | 8 | 48 | 18.37 | 33.157 | -116.5617 | 10.63 | 0.94 | 297 | 89 | 167 | 27.23 | 77 | 1.03 | 4 | W. Yang, E. Hauksson, P. M. Shearer, Computing a large refined catalog of focal mechanisms for southern California (1981-2010): Temporal stability of the style of faulting. Bull. Seismol. Soc. Am. 102, 1179–1194 (2012).
2011 | 1 | 21 | 9 | 49 | 22.99 | 33.4215 | -116.3735 | 11.6 | 1.02 | 309 | 77 | 173 | 40.58 | 83.18 | 13.09 | 4 | W. Yang, E. Hauksson, P. M. Shearer, Computing a large refined catalog of focal mechanisms for southern California (1981-2010): Temporal stability of the style of faulting. Bull. Seismol. Soc. Am. 102, 1179–1194 (2012).
2011 | 1 | 21 | 14 | 40 | 19.22 | 33.6692 | -116.7545 | 13.87 | 1.46 | 51 | 14 | -69 | 209.42 | 76.95 | -95.11 | 4 | W. Yang, E. Hauksson, P. M. Shearer, Computing a large refined catalog of focal mechanisms for southern California (1981-2010): Temporal stability of the style of faulting. Bull. Seismol. Soc. Am. 102, 1179–1194 (2012).
2011 | 1 | 21 | 14 | 42 | 15.44 | 33.1575 | -116.5615 | 10.66 | 1.01 | 294 | 87 | 165 | 24.8 | 75.02 | 3.11 | 4 | W. Yang, E. Hauksson, P. M. Shearer, Computing a large refined catalog of focal mechanisms for southern California (1981-2010): Temporal stability of the style of faulting. Bull. Seismol. Soc. Am. 102, 1179–1194 (2012).
2011 | 1 | 21 | 16 | 15 | 45 | 20.3 | -66.11 | 12 | 5.2 | 54 | 29 | -94 | 238.57 | 61.08 | -87.79 | 1 | International Seismological Centre (ISC) Bulletin (http://www.isc.ac.uk/iscbulletin/search/fmechanisms/)
2011 | 1 | 21 | 22 | 58 | 21.67 | 33.4888 | -116.5785 | 7.36 | 0.28 | 171 | 75 | 152 | 268.84 | 63.03 | 16.88 | 4 | W. Yang, E. Hauksson, P. M. Shearer, Computing a large refined catalog of focal mechanisms for southern California (1981-2010): Temporal stability of the style of faulting. Bull. Seismol. Soc. Am. 102, 1179–1194 (2012).
2011 | 1 | 22 | 0 | 59 | 47.18 | 33.9972 | -116.779 | 18.58 | 0.99 | 163 | 50 | -154 | 55.59 | 70.38 | -43.03 | 4 | W. Yang, E. Hauksson, P. M. Shearer, Computing a large refined catalog of focal mechanisms for southern California (1981-2010): Temporal stability of the style of faulting. Bull. Seismol. Soc. Am. 102, 1179–1194 (2012).
2011 | 1 | 22 | 1 | 27 | 29 | 15.216 | -104.474 | 10 | 5.4 | 171 | 82 | 1 | 80.86 | 89.01 | 172 | 17 | Moment tensors from U.S. Geological Survey Advanced National Seismic System (ANSS) Comprehensive Catalog of Earthquake Events and Products, https://www.sciencebase.gov/catalog/item/52eab950e4b0444d1ce67917
2011 | 1 | 22 | 3 | 3 | 13.7 | 33.4805 | -116.5762 | 7.64 | 1.11 | 342 | 59 | -166 | 244.68 | 78.03 | -31.77 | 4 | W. Yang, E. Hauksson, P. M. Shearer, Computing a large refined catalog of focal mechanisms for southern California (1981-2010): Temporal stability of the style of faulting. Bull. Seismol. Soc. Am. 102, 1179–1194 (2012).
2011 | 1 | 22 | 16 | 35 | 25.72 | 33.4803 | -116.576 | 7.7 | 0.88 | 328 | 87 | -177 | 237.84 | 87 | -3 | 4 | W. Yang, E. Hauksson, P. M. Shearer, Computing a large refined catalog of focal mechanisms for southern California (1981-2010): Temporal stability of the style of faulting. Bull. Seismol. Soc. Am. 102, 1179–1194 (2012).
2011 | 1 | 22 | 17 | 29 | 26 | 38.5374 | -118.3814 | 8.8 | 4.2 | 225 | 55 | -60 | 359.81 | 44.81 | -125.53 | 17 | Moment tensors from U.S. Geological Survey Advanced National Seismic System (ANSS) Comprehensive Catalog of Earthquake Events and Products, https://www.sciencebase.gov/catalog/item/52eab950e4b0444d1ce67917
2011 | 1 | 22 | 22 | 39 | 42.71 | 33.6288 | -116.7235 | 16.45 | 0.69 | 339 | 10 | -171 | 240.13 | 88.44 | -80.12 | 4 | W. Yang, E. Hauksson, P. M. Shearer, Computing a large refined catalog of focal mechanisms for southern California (1981-2010): Temporal stability of the style of faulting. Bull. Seismol. Soc. Am. 102, 1179–1194 (2012).
2011 | 1 | 22 | 23 | 26 | 15.35 | 34.0948 | -117.306 | 16.3 | 1.46 | 161 | 67 | -155 | 60.67 | 67.11 | -25.1 | 4 | W. Yang, E. Hauksson, P. M. Shearer, Computing a large refined catalog of focal mechanisms for southern California (1981-2010): Temporal stability of the style of faulting. Bull. Seismol. Soc. Am. 102, 1179–1194 (2012).
2011 | 1 | 23 | 2 | 44 | 30.38 | 34.3213 | -116.6788 | 2.66 | 1.38 | 341 | 63 | -173 | 247.81 | 83.77 | -27.17 | 4 | W. Yang, E. Hauksson, P. M. Shearer, Computing a large refined catalog of focal mechanisms for southern California (1981-2010): Temporal stability of the style of faulting. Bull. Seismol. Soc. Am. 102, 1179–1194 (2012).
2011 | 1 | 23 | 2 | 50 | 4 | 63.52 | -150.81 | 16 | 5.08 | 185 | 90 | -10 | 275 | 80 | -180 | 2 | R. B. Herrmann, H. M. Benz, C. J. Ammon, Monitoring the earthquake source process in North America. Bull. Seismol. Soc. Am. 101, 2609–2625 (2011).
2011 | 1 | 23 | 6 | 1 | 13.2 | 33.1583 | -116.5612 | 10.73 | 1.07 | 117 | 78 | 157 | 212.04 | 67.53 | 13 | 4 | W. Yang, E. Hauksson, P. M. Shearer, Computing a large refined catalog of focal mechanisms for southern California (1981-2010): Temporal stability of the style of faulting. Bull. Seismol. Soc. Am. 102, 1179–1194 (2012).
2011 | 1 | 23 | 9 | 59 | 16.23 | 33.4817 | -116.5757 | 8.02 | 1.19 | 345 | 88 | -156 | 254.11 | 66.02 | -2.19 | 4 | W. Yang, E. Hauksson, P. M. Shearer, Computing a large refined catalog of focal mechanisms for southern California (1981-2010): Temporal stability of the style of faulting. Bull. Seismol. Soc. Am. 102, 1179–1194 (2012).
2011 | 1 | 24 | 12 | 2 | 42.46 | 33.4833 | -116.7765 | 3.13 | 0.96 | 333 | 88 | -179 | 242.97 | 89 | -2 | 4 | W. Yang, E. Hauksson, P. M. Shearer, Computing a large refined catalog of focal mechanisms for southern California (1981-2010): Temporal stability of the style of faulting. Bull. Seismol. Soc. Am. 102, 1179–1194 (2012).
2011 | 1 | 24 | 19 | 0 | 16.53 | 34.1518 | -116.903 | 14.03 | 1.71 | 309 | 87 | -172 | 218.58 | 82.01 | -3.03 | 4 | W. Yang, E. Hauksson, P. M. Shearer, Computing a large refined catalog of focal mechanisms for southern California (1981-2010): Temporal stability of the style of faulting. Bull. Seismol. Soc. Am. 102, 1179–1194 (2012).
2011 | 1 | 25 | 7 | 40 | 46.45 | 32.9047 | -116.2505 | 4.34 | 1.38 | 119 | 85 | -163 | 27.47 | 73.07 | -5.23 | 4 | W. Yang, E. Hauksson, P. M. Shearer, Computing a large refined catalog of focal mechanisms for southern California (1981-2010): Temporal stability of the style of faulting. Bull. Seismol. Soc. Am. 102, 1179–1194 (2012).
2011 | 1 | 25 | 8 | 38 | 21.79 | 33.844 | -116.946 | 16.91 | 0.81 | 237 | 89 | 82 | 139.92 | 8.06 | 172.85 | 4 | W. Yang, E. Hauksson, P. M. Shearer, Computing a large refined catalog of focal mechanisms for southern California (1981-2010): Temporal stability of the style of faulting. Bull. Seismol. Soc. Am. 102, 1179–1194 (2012).
2011 | 1 | 26 | 14 | 17 | 43.83 | 34.304 | -116.136 | 5.54 | 2.09 | 156 | 88 | 163 | 246.61 | 73.01 | 2.09 | 4 | W. Yang, E. Hauksson, P. M. Shearer, Computing a large refined catalog of focal mechanisms for southern California (1981-2010): Temporal stability of the style of faulting. Bull. Seismol. Soc. Am. 102, 1179–1194 (2012).
2011 | 1 | 26 | 16 | 34 | 20.22 | 33.1562 | -116.563 | 10.88 | 1.35 | 303 | 83 | 167 | 34.61 | 77.1 | 7.18 | 4 | W. Yang, E. Hauksson, P. M. Shearer, Computing a large refined catalog of focal mechanisms for southern California (1981-2010): Temporal stability of the style of faulting. Bull. Seismol. Soc. Am. 102, 1179–1194 (2012).
2011 | 1 | 26 | 17 | 56 | 39.09 | 33.9823 | -116.8392 | 15.27 | 1.21 | 289 | 71 | 121 | 47.45 | 35.86 | 33.76 | 4 | W. Yang, E. Hauksson, P. M. Shearer, Computing a large refined catalog of focal mechanisms for southern California (1981-2010): Temporal stability of the style of faulting. Bull. Seismol. Soc. Am. 102, 1179–1194 (2012).
2011 | 1 | 27 | 1 | 50 | 42.15 | 33.157 | -116.5617 | 11.02 | 0.99 | 130 | 84 | 178 | 220.21 | 88.01 | 6 | 4 | W. Yang, E. Hauksson, P. M. Shearer, Computing a large refined catalog of focal mechanisms for southern California (1981-2010): Temporal stability of the style of faulting. Bull. Seismol. Soc. Am. 102, 1179–1194 (2012).
2011 | 1 | 27 | 15 | 29 | 45.8 | 35.0598 | -118.9882 | 19.41 | 3.17 | 300 | 74 | 167 | 33.64 | 77.51 | 16.4 | 4 | W. Yang, E. Hauksson, P. M. Shearer, Computing a large refined catalog of focal mechanisms for southern California (1981-2010): Temporal stability of the style of faulting. Bull. Seismol. Soc. Am. 102, 1179–1194 (2012).
2011 | 1 | 28 | 2 | 1 | 43.77 | 33.4803 | -116.5763 | 7.59 | 0.47 | 162 | 82 | 160 | 254.9 | 70.2 | 8.51 | 4 | W. Yang, E. Hauksson, P. M. Shearer, Computing a large refined catalog of focal mechanisms for southern California (1981-2010): Temporal stability of the style of faulting. Bull. Seismol. Soc. Am. 102, 1179–1194 (2012).
2011 | 1 | 28 | 14 | 9 | 44.89 | 36.0405 | -117.774 | 2.01 | 1.53 | 342 | 90 | -139 | 252 | 49 | 0 | 4 | W. Yang, E. Hauksson, P. M. Shearer, Computing a large refined catalog of focal mechanisms for southern California (1981-2010): Temporal stability of the style of faulting. Bull. Seismol. Soc. Am. 102, 1179–1194 (2012).
2011 | 1 | 28 | 14 | 11 | 42.77 | 36.0403 | -117.7735 | 2.08 | 1.31 | 160 | 89 | 146 | 250.67 | 56.01 | 1.21 | 4 | W. Yang, E. Hauksson, P. M. Shearer, Computing a large refined catalog of focal mechanisms for southern California (1981-2010): Temporal stability of the style of faulting. Bull. Seismol. Soc. Am. 102, 1179–1194 (2012).
2011 | 1 | 28 | 19 | 0 | 53.21 | 33.7122 | -116.7605 | 16.2 | 1.4 | 315 | 30 | 176 | 48.47 | 88 | 60.06 | 4 | W. Yang, E. Hauksson, P. M. Shearer, Computing a large refined catalog of focal mechanisms for southern California (1981-2010): Temporal stability of the style of faulting. Bull. Seismol. Soc. Am. 102, 1179–1194 (2012).
2011 | 1 | 28 | 19 | 14 | 23.23 | 33.7125 | -116.7607 | 16.2 | 1.01 | 340 | 26 | 179 | 70.9 | 89.56 | 64 | 4 | W. Yang, E. Hauksson, P. M. Shearer, Computing a large refined catalog of focal mechanisms for southern California (1981-2010): Temporal stability of the style of faulting. Bull. Seismol. Soc. Am. 102, 1179–1194 (2012).
2011 | 1 | 28 | 19 | 44 | 22.92 | 33.7145 | -116.7625 | 16.25 | 1.13 | 325 | 25 | 158 | 75.11 | 80.89 | 66.62 | 4 | W. Yang, E. Hauksson, P. M. Shearer, Computing a large refined catalog of focal mechanisms for southern California (1981-2010): Temporal stability of the style of faulting. Bull. Seismol. Soc. Am. 102, 1179–1194 (2012).
2011 | 1 | 28 | 23 | 23 | 48.3 | 33.4172 | -116.6057 | 9.42 | 1.71 | 306 | 80 | -173 | 214.78 | 83.11 | -10.07 | 4 | W. Yang, E. Hauksson, P. M. Shearer, Computing a large refined catalog of focal mechanisms for southern California (1981-2010): Temporal stability of the style of faulting. Bull. Seismol. Soc. Am. 102, 1179–1194 (2012).
2011 | 1 | 28 | 23 | 33 | 8.88 | 33.417 | -116.606 | 9.49 | 1.11 | 316 | 74 | -142 | 213.85 | 53.71 | -20 | 4 | W. Yang, E. Hauksson, P. M. Shearer, Computing a large refined catalog of focal mechanisms for southern California (1981-2010): Temporal stability of the style of faulting. Bull. Seismol. Soc. Am. 102, 1179–1194 (2012).
2011 | 1 | 28 | 23 | 51 | 25.08 | 33.4797 | -116.5758 | 7.95 | 1.4 | 168 | 72 | 154 | 266.57 | 65.36 | 19.88 | 4 | W. Yang, E. Hauksson, P. M. Shearer, Computing a large refined catalog of focal mechanisms for southern California (1981-2010): Temporal stability of the style of faulting. Bull. Seismol. Soc. Am. 102, 1179–1194 (2012).
2011 | 1 | 29 | 1 | 39 | 56.52 | 33.9742 | -116.8038 | 16.01 | 1.44 | 321 | 84 | 161 | 53.06 | 71.11 | 6.34 | 4 | W. Yang, E. Hauksson, P. M. Shearer, Computing a large refined catalog of focal mechanisms for southern California (1981-2010): Temporal stability of the style of faulting. Bull. Seismol. Soc. Am. 102, 1179–1194 (2012).
2011 | 1 | 29 | 7 | 58 | 29 | 50.624 | -130.424 | 10 | 4.7 | 279 | 24 | -56 | 62.56 | 70.29 | -103.98 | 17 | Moment tensors from U.S. Geological Survey Advanced National Seismic System (ANSS) Comprehensive Catalog of Earthquake Events and Products, https://www.sciencebase.gov/catalog/item/52eab950e4b0444d1ce67917
2011 | 1 | 29 | 18 | 1 | 2 | 19.683 | -109.178 | 10 | 5 | 40 | 72 | -14 | 134.41 | 76.7 | -161.49 | 17 | Moment tensors from U.S. Geological Survey Advanced National Seismic System (ANSS) Comprehensive Catalog of Earthquake Events and Products, https://www.sciencebase.gov/catalog/item/52eab950e4b0444d1ce67917
2011 | 1 | 29 | 18 | 52 | 8.44 | 33.9475 | -116.6478 | 13.93 | 2.05 | 333 | 61 | -141 | 221.57 | 56.6 | -35.5 | 4 | W. Yang, E. Hauksson, P. M. Shearer, Computing a large refined catalog of focal mechanisms for southern California (1981-2010): Temporal stability of the style of faulting. Bull. Seismol. Soc. Am. 102, 1179–1194 (2012).
2011 | 1 | 29 | 19 | 59 | 35.18 | 35.9882 | -117.699 | 3.73 | 1.66 | 144 | 82 | -172 | 52.88 | 82.08 | -8.08 | 4 | W. Yang, E. Hauksson, P. M. Shearer, Computing a large refined catalog of focal mechanisms for southern California (1981-2010): Temporal stability of the style of faulting. Bull. Seismol. Soc. Am. 102, 1179–1194 (2012).
2011 | 1 | 29 | 23 | 30 | 53.2 | 34.0057 | -116.8103 | 17.69 | 1.85 | 13 | 76 | 118 | 127.47 | 31.05 | 27.97 | 4 | W. Yang, E. Hauksson, P. M. Shearer, Computing a large refined catalog of focal mechanisms for southern California (1981-2010): Temporal stability of the style of faulting. Bull. Seismol. Soc. Am. 102, 1179–1194 (2012).
2011 | 1 | 30 | 5 | 44 | 32.91 | 33.9897 | -116.2955 | 2.67 | 1.64 | 357 | 74 | -164 | 262.48 | 74.64 | -16.61 | 4 | W. Yang, E. Hauksson, P. M. Shearer, Computing a large refined catalog of focal mechanisms for southern California (1981-2010): Temporal stability of the style of faulting. Bull. Seismol. Soc. Am. 102, 1179–1194 (2012).
2011 | 1 | 30 | 9 | 5 | 57.34 | 33.9828 | -116.9723 | 14.81 | 1.7 | 313 | 49 | 167 | 51.61 | 80.23 | 41.74 | 4 | W. Yang, E. Hauksson, P. M. Shearer, Computing a large refined catalog of focal mechanisms for southern California (1981-2010): Temporal stability of the style of faulting. Bull. Seismol. Soc. Am. 102, 1179–1194 (2012).
2011 | 1 | 30 | 9 | 12 | 57.32 | 33.48 | -116.5757 | 7.71 | 1.05 | 164 | 86 | 162 | 255.3 | 72.05 | 4.21 | 4 | W. Yang, E. Hauksson, P. M. Shearer, Computing a large refined catalog of focal mechanisms for southern California (1981-2010): Temporal stability of the style of faulting. Bull. Seismol. Soc. Am. 102, 1179–1194 (2012).
2011 | 1 | 30 | 11 | 29 | 39.05 | 37.8483 | -122.0323 | 6.05 | 3.04 | 60 | 80 | 0 | 330 | 90 | -170 | 3 | NCEDC, Northern California Earthquake Data Center. UC Berkeley Seismol. Lab. (2014), doi:10.7932/NCEDC.
2011 | 1 | 30 | 12 | 0 | 0.27 | 33.002 | -116.4475 | 4.05 | 1.09 | 115 | 89 | -149 | 24.4 | 59.01 | -1.17 | 4 | W. Yang, E. Hauksson, P. M. Shearer, Computing a large refined catalog of focal mechanisms for southern California (1981-2010): Temporal stability of the style of faulting. Bull. Seismol. Soc. Am. 102, 1179–1194 (2012).
2011 | 1 | 30 | 16 | 29 | 38.1 | 33.569 | -116.7962 | 9.03 | 0.7 | 348 | 87 | -177 | 257.84 | 87 | -3 | 4 | W. Yang, E. Hauksson, P. M. Shearer, Computing a large refined catalog of focal mechanisms for southern California (1981-2010): Temporal stability of the style of faulting. Bull. Seismol. Soc. Am. 102, 1179–1194 (2012).
2011 | 1 | 30 | 20 | 17 | 51.66 | 33.1487 | -115.6633 | 2.03 | 1.53 | 317 | 82 | -131 | 217.9 | 41.64 | -12.09 | 4 | W. Yang, E. Hauksson, P. M. Shearer, Computing a large refined catalog of focal mechanisms for southern California (1981-2010): Temporal stability of the style of faulting. Bull. Seismol. Soc. Am. 102, 1179–1194 (2012).
2011 | 1 | 31 | 7 | 58 | 10.62 | 33.72 | -116.7703 | 16.48 | 1.06 | 86 | 13 | -46 | 221.26 | 80.69 | -99.11 | 4 | W. Yang, E. Hauksson, P. M. Shearer, Computing a large refined catalog of focal mechanisms for southern California (1981-2010): Temporal stability of the style of faulting. Bull. Seismol. Soc. Am. 102, 1179–1194 (2012).
2011 | 1 | 31 | 10 | 21 | 15.96 | 33.4803 | -116.5753 | 8.07 | 0.53 | 171 | 78 | 153 | 267.05 | 63.64 | 13.42 | 4 | W. Yang, E. Hauksson, P. M. Shearer, Computing a large refined catalog of focal mechanisms for southern California (1981-2010): Temporal stability of the style of faulting. Bull. Seismol. Soc. Am. 102, 1179–1194 (2012).
2011 | 1 | 31 | 10 | 22 | 8.24 | 33.5897 | -116.737 | 12.93 | 0.75 | 354 | 41 | -117 | 208.02 | 54.23 | -68.46 | 4 | W. Yang, E. Hauksson, P. M. Shearer, Computing a large refined catalog of focal mechanisms for southern California (1981-2010): Temporal stability of the style of faulting. Bull. Seismol. Soc. Am. 102, 1179–1194 (2012).
2011 | 1 | 31 | 11 | 5 | 32.98 | 33.4597 | -116.589 | 10.07 | 0.73 | 68 | 89 | -103 | 333.68 | 13.04 | -4.44 | 4 | W. Yang, E. Hauksson, P. M. Shearer, Computing a large refined catalog of focal mechanisms for southern California (1981-2010): Temporal stability of the style of faulting. Bull. Seismol. Soc. Am. 102, 1179–1194 (2012).
2011 | 1 | 31 | 22 | 22 | 30.57 | 33.7782 | -116.79 | 9.45 | 1.09 | 323 | 58 | -143 | 211.23 | 59.31 | -38.04 | 4 | W. Yang, E. Hauksson, P. M. Shearer, Computing a large refined catalog of focal mechanisms for southern California (1981-2010): Temporal stability of the style of faulting. Bull. Seismol. Soc. Am. 102, 1179–1194 (2012).
2011 | 1 | 31 | 22 | 39 | 20.04 | 33.6683 | -116.7558 | 13.82 | 0.92 | 241 | 88 | -67 | 335.7 | 23.08 | -174.89 | 4 | W. Yang, E. Hauksson, P. M. Shearer, Computing a large refined catalog of focal mechanisms for southern California (1981-2010): Temporal stability of the style of faulting. Bull. Seismol. Soc. Am. 102, 1179–1194 (2012).
2011 | 2 | 1 | 1 | 35 | 40.02 | 33.5898 | -116.7368 | 12.95 | 0.72 | 349 | 62 | -85 | 158.44 | 28.41 | -99.31 | 4 | W. Yang, E. Hauksson, P. M. Shearer, Computing a large refined catalog of focal mechanisms for southern California (1981-2010): Temporal stability of the style of faulting. Bull. Seismol. Soc. Am. 102, 1179–1194 (2012).
2011 | 2 | 1 | 1 | 38 | 56.75 | 33.5918 | -116.8168 | 12.74 | 1.24 | 120 | 44 | -175 | 26.4 | 86.53 | -46.11 | 4 | W. Yang, E. Hauksson, P. M. Shearer, Computing a large refined catalog of focal mechanisms for southern California (1981-2010): Temporal stability of the style of faulting. Bull. Seismol. Soc. Am. 102, 1179–1194 (2012).
2011 | 2 | 1 | 12 | 39 | 0.22 | 33.4707 | -116.4518 | 4.07 | 0.51 | 142 | 85 | 176 | 232.35 | 86.02 | 5.01 | 4 | W. Yang, E. Hauksson, P. M. Shearer, Computing a large refined catalog of focal mechanisms for southern California (1981-2010): Temporal stability of the style of faulting. Bull. Seismol. Soc. Am. 102, 1179–1194 (2012).
2011 | 2 | 1 | 14 | 12 | 4.14 | 33.7065 | -116.7227 | 17.93 | 1.15 | 27 | 8 | -75 | 191.86 | 82.27 | -92.08 | 4 | W. Yang, E. Hauksson, P. M. Shearer, Computing a large refined catalog of focal mechanisms for southern California (1981-2010): Temporal stability of the style of faulting. Bull. Seismol. Soc. Am. 102, 1179–1194 (2012).
2011 | 2 | 1 | 18 | 12 | 43.57 | 33.4467 | -116.636 | 9.8 | 0.97 | 340 | 40 | 176 | 73.07 | 87.43 | 50.07 | 4 | W. Yang, E. Hauksson, P. M. Shearer, Computing a large refined catalog of focal mechanisms for southern California (1981-2010): Temporal stability of the style of faulting. Bull. Seismol. Soc. Am. 102, 1179–1194 (2012).
2011 | 2 | 1 | 20 | 54 | 52 | 63.0103 | -143.9103 | 3.6 | 3.8 | 265 | 37 | 30 | 150.25 | 72.49 | 123.13 | 17 | Moment tensors from U.S. Geological Survey Advanced National Seismic System (ANSS) Comprehensive Catalog of Earthquake Events and Products, https://www.sciencebase.gov/catalog/item/52eab950e4b0444d1ce67917
2011 | 2 | 1 | 23 | 41 | 0.12 | 33.2923 | -116.3318 | 4.49 | 1.62 | 35 | 48 | -25 | 142.33 | 71.7 | -135.19 | 4 | W. Yang, E. Hauksson, P. M. Shearer, Computing a large refined catalog of focal mechanisms for southern California (1981-2010): Temporal stability of the style of faulting. Bull. Seismol. Soc. Am. 102, 1179–1194 (2012).
2011 | 2 | 2 | 0 | 56 | 51.59 | 33.4938 | -116.8233 | 3.15 | 0.99 | 341 | 87 | -176 | 250.79 | 86.01 | -3.01 | 4 | W. Yang, E. Hauksson, P. M. Shearer, Computing a large refined catalog of focal mechanisms for southern California (1981-2010): Temporal stability of the style of faulting. Bull. Seismol. Soc. Am. 102, 1179–1194 (2012).
2011 | 2 | 2 | 5 | 18 | 8.11 | 33.5225 | -116.5262 | 13.58 | 0.94 | 353 | 28 | -128 | 214.5 | 68.29 | -71.87 | 4 | W. Yang, E. Hauksson, P. M. Shearer, Computing a large refined catalog of focal mechanisms for southern California (1981-2010): Temporal stability of the style of faulting. Bull. Seismol. Soc. Am. 102, 1179–1194 (2012).
2011 | 2 | 2 | 10 | 23 | 48.26 | 33.4908 | -116.4857 | 14.46 | 0.73 | 252 | 87 | -106 | 151.66 | 16.27 | -10.77 | 4 | W. Yang, E. Hauksson, P. M. Shearer, Computing a large refined catalog of focal mechanisms for southern California (1981-2010): Temporal stability of the style of faulting. Bull. Seismol. Soc. Am. 102, 1179–1194 (2012).
2011 | 2 | 2 | 15 | 22 | 42.23 | 32.7233 | -116.055 | 5.38 | 1.74 | 111 | 70 | -162 | 14.66 | 73.12 | -20.94 | 4 | W. Yang, E. Hauksson, P. M. Shearer, Computing a large refined catalog of focal mechanisms for southern California (1981-2010): Temporal stability of the style of faulting. Bull. Seismol. Soc. Am. 102, 1179–1194 (2012).
2011 | 2 | 2 | 16 | 12 | 9.78 | 32.7232 | -116.0547 | 5.51 | 2.01 | 108 | 72 | -169 | 14.56 | 79.54 | -18.31 | 4 | W. Yang, E. Hauksson, P. M. Shearer, Computing a large refined catalog of focal mechanisms for southern California (1981-2010): Temporal stability of the style of faulting. Bull. Seismol. Soc. Am. 102, 1179–1194 (2012).
2011 | 2 | 2 | 17 | 15 | 26.49 | 33.6443 | -116.718 | 14.59 | 2.86 | 305 | 65 | 157 | 45.17 | 69.26 | 26.87 | 4 | W. Yang, E. Hauksson, P. M. Shearer, Computing a large refined catalog of focal mechanisms for southern California (1981-2010): Temporal stability of the style of faulting. Bull. Seismol. Soc. Am. 102, 1179–1194 (2012).
2011 | 2 | 2 | 17 | 17 | 3.35 | 33.643 | -116.7165 | 14.59 | 1.9 | 324 | 49 | 168 | 61.94 | 80.97 | 41.63 | 4 | W. Yang, E. Hauksson, P. M. Shearer, Computing a large refined catalog of focal mechanisms for southern California (1981-2010): Temporal stability of the style of faulting. Bull. Seismol. Soc. Am. 102, 1179–1194 (2012).
2011 | 2 | 2 | 19 | 31 | 58.26 | 33.682 | -116.7377 | 15.82 | 1.85 | 13 | 63 | 154 | 115.49 | 67.01 | 29.55 | 4 | W. Yang, E. Hauksson, P. M. Shearer, Computing a large refined catalog of focal mechanisms for southern California (1981-2010): Temporal stability of the style of faulting. Bull. Seismol. Soc. Am. 102, 1179–1194 (2012).
2011 | 2 | 2 | 21 | 3 | 27.85 | 33.7037 | -116.7208 | 18.18 | 1.6 | 125 | 34 | -158 | 16.48 | 77.91 | -57.98 | 4 | W. Yang, E. Hauksson, P. M. Shearer, Computing a large refined catalog of focal mechanisms for southern California (1981-2010): Temporal stability of the style of faulting. Bull. Seismol. Soc. Am. 102, 1179–1194 (2012).
2011 | 2 | 2 | 22 | 22 | 38.73 | 33.4788 | -116.5755 | 7.71 | 0.78 | 174 | 82 | 161 | 266.74 | 71.19 | 8.45 | 4 | W. Yang, E. Hauksson, P. M. Shearer, Computing a large refined catalog of focal mechanisms for southern California (1981-2010): Temporal stability of the style of faulting. Bull. Seismol. Soc. Am. 102, 1179–1194 (2012).
2011 | 2 | 2 | 23 | 7 | 14.33 | 33.5993 | -116.7365 | 12.93 | 1.02 | 347 | 62 | -98 | 183.67 | 29.03 | -75.33 | 4 | W. Yang, E. Hauksson, P. M. Shearer, Computing a large refined catalog of focal mechanisms for southern California (1981-2010): Temporal stability of the style of faulting. Bull. Seismol. Soc. Am. 102, 1179–1194 (2012).
2011 | 2 | 2 | 23 | 18 | 47.11 | 33.6425 | -116.7153 | 14.57 | 1.16 | 325 | 38 | 163 | 68.55 | 79.63 | 53.23 | 4 | W. Yang, E. Hauksson, P. M. Shearer, Computing a large refined catalog of focal mechanisms for southern California (1981-2010): Temporal stability of the style of faulting. Bull. Seismol. Soc. Am. 102, 1179–1194 (2012).
2011 | 2 | 3 | 3 | 19 | 18.35 | 33.641 | -116.7112 | 14.59 | 0.91 | 336 | 73 | 132 | 83.99 | 44.71 | 24.56 | 4 | W. Yang, E. Hauksson, P. M. Shearer, Computing a large refined catalog of focal mechanisms for southern California (1981-2010): Temporal stability of the style of faulting. Bull. Seismol. Soc. Am. 102, 1179–1194 (2012).
2011 | 2 | 3 | 5 | 39 | 31.83 | 33.8302 | -118.4452 | 8.42 | 2.17 | 119 | 57 | 152 | 225.15 | 66.81 | 36.33 | 4 | W. Yang, E. Hauksson, P. M. Shearer, Computing a large refined catalog of focal mechanisms for southern California (1981-2010): Temporal stability of the style of faulting. Bull. Seismol. Soc. Am. 102, 1179–1194 (2012).
2011 | 2 | 3 | 7 | 52 | 17.8 | 50.75 | -130.3 | 10 | 4.63 | 125.54 | 76.21 | 178.31 | 215.94 | 88.36 | 13.8 | 8 | H. Kao et al., Regional Centroid-Moment-Tensor Analysis for Earthquakes in Canada and Adjacent Regions: An Update. Seismol. Res. Lett. 83, 505–515 (2012), and other references.
2011 | 2 | 3 | 8 | 13 | 52.7 | 34.189 | -116.9937 | 16.56 | 2.69 | 304 | 63 | -124 | 180.06 | 42.38 | -42.34 | 4 | W. Yang, E. Hauksson, P. M. Shearer, Computing a large refined catalog of focal mechanisms for southern California (1981-2010): Temporal stability of the style of faulting. Bull. Seismol. Soc. Am. 102, 1179–1194 (2012).
2011 | 2 | 3 | 14 | 18 | 34.55 | 36.16 | -117.86 | 2.96 | 1.93 | 358 | 84 | -158 | 265.58 | 68.13 | -6.47 | 4 | W. Yang, E. Hauksson, P. M. Shearer, Computing a large refined catalog of focal mechanisms for southern California (1981-2010): Temporal stability of the style of faulting. Bull. Seismol. Soc. Am. 102, 1179–1194 (2012).
2011 | 2 | 3 | 22 | 9 | 3.79 | 33.3093 | -116.3422 | 13.45 | 1.39 | 343 | 88 | -151 | 251.89 | 61.02 | -2.29 | 4 | W. Yang, E. Hauksson, P. M. Shearer, Computing a large refined catalog of focal mechanisms for southern California (1981-2010): Temporal stability of the style of faulting. Bull. Seismol. Soc. Am. 102, 1179–1194 (2012).
2011 | 2 | 4 | 4 | 23 | 36.47 | 33.4882 | -116.5768 | 8.07 | 0.38 | 161 | 73 | 148 | 261.35 | 59.55 | 19.82 | 4 | W. Yang, E. Hauksson, P. M. Shearer, Computing a large refined catalog of focal mechanisms for southern California (1981-2010): Temporal stability of the style of faulting. Bull. Seismol. Soc. Am. 102, 1179–1194 (2012).
2011 | 2 | 4 | 11 | 14 | 47.76 | 33.2328 | -116.7567 | 11.59 | 0.88 | 135 | 50 | 135 | 257.73 | 57.2 | 49.88 | 4 | W. Yang, E. Hauksson, P. M. Shearer, Computing a large refined catalog of focal mechanisms for southern California (1981-2010): Temporal stability of the style of faulting. Bull. Seismol. Soc. Am. 102, 1179–1194 (2012).
2011 | 2 | 4 | 12 | 26 | 24.2 | 33.3173 | -116.329 | 12.87 | 1.23 | 138 | 85 | 149 | 231 | 59.13 | 5.83 | 4 | W. Yang, E. Hauksson, P. M. Shearer, Computing a large refined catalog of focal mechanisms for southern California (1981-2010): Temporal stability of the style of faulting. Bull. Seismol. Soc. Am. 102, 1179–1194 (2012).
2011 | 2 | 4 | 16 | 15 | 46.85 | 33.4907 | -116.5782 | 7.83 | 0.71 | 155 | 64 | 150 | 259.2 | 63.29 | 29.39 | 4 | W. Yang, E. Hauksson, P. M. Shearer, Computing a large refined catalog of focal mechanisms for southern California (1981-2010): Temporal stability of the style of faulting. Bull. Seismol. Soc. Am. 102, 1179–1194 (2012).
2011 | 2 | 4 | 16 | 23 | 37.1 | 33.4815 | -116.5755 | 8.12 | 0.36 | 150 | 64 | 141 | 259.54 | 55.55 | 32.11 | 4 | W. Yang, E. Hauksson, P. M. Shearer, Computing a large refined catalog of focal mechanisms for southern California (1981-2010): Temporal stability of the style of faulting. Bull. Seismol. Soc. Am. 102, 1179–1194 (2012).
2011 | 2 | 4 | 21 | 5 | 20.83 | 35.9442 | -117.6755 | 3.7 | 1.76 | 305 | 70 | -172 | 212.25 | 82.49 | -20.18 | 4 | W. Yang, E. Hauksson, P. M. Shearer, Computing a large refined catalog of focal mechanisms for southern California (1981-2010): Temporal stability of the style of faulting. Bull. Seismol. Soc. Am. 102, 1179–1194 (2012).
2011 | 2 | 4 | 21 | 49 | 8.7 | 33.4913 | -116.5792 | 7.49 | 0.96 | 168 | 83 | 156 | 261.11 | 66.19 | 7.65 | 4 | W. Yang, E. Hauksson, P. M. Shearer, Computing a large refined catalog of focal mechanisms for southern California (1981-2010): Temporal stability of the style of faulting. Bull. Seismol. Soc. Am. 102, 1179–1194 (2012).
2011 | 2 | 5 | 1 | 25 | 28.63 | 33.7385 | -116.8477 | 16.2 | 2.96 | 330 | 58 | -147 | 221.01 | 62.49 | -36.69 | 4 | W. Yang, E. Hauksson, P. M. Shearer, Computing a large refined catalog of focal mechanisms for southern California (1981-2010): Temporal stability of the style of faulting. Bull. Seismol. Soc. Am. 102, 1179–1194 (2012).
2011 | 2 | 5 | 2 | 51 | 19.59 | 33.9778 | -116.918 | 5.17 | 0.98 | 305 | 79 | -165 | 212.07 | 75.28 | -11.38 | 4 | W. Yang, E. Hauksson, P. M. Shearer, Computing a large refined catalog of focal mechanisms for southern California (1981-2010): Temporal stability of the style of faulting. Bull. Seismol. Soc. Am. 102, 1179–1194 (2012).
2011 | 2 | 5 | 4 | 5 | 30.76 | 38.7592 | -122.7048 | 0.2 | 3 | 80 | 40 | -120 | 297 | 56.17 | -67.24 | 3 | NCEDC, Northern California Earthquake Data Center. UC Berkeley Seismol. Lab. (2014), doi:10.7932/NCEDC.
2011 | 2 | 5 | 4 | 52 | 32.1 | 40.772 | -124.334 | 18.73 | 3.04 | 150 | 80 | 170 | 241.75 | 80.15 | 10.15 | 3 | NCEDC, Northern California Earthquake Data Center. UC Berkeley Seismol. Lab. (2014), doi:10.7932/NCEDC.
2011 | 2 | 5 | 4 | 54 | 16.55 | 33.2258 | -116.721 | 9.53 | 0.97 | 152 | 77 | 179 | 242.22 | 89.03 | 13 | 4 | W. Yang, E. Hauksson, P. M. Shearer, Computing a large refined catalog of focal mechanisms for southern California (1981-2010): Temporal stability of the style of faulting. Bull. Seismol. Soc. Am. 102, 1179–1194 (2012).
2011 | 2 | 5 | 11 | 34 | 53.95 | 33.491 | -116.5783 | 7.82 | 0.53 | 161 | 74 | 150 | 260.04 | 61.27 | 18.32 | 4 | W. Yang, E. Hauksson, P. M. Shearer, Computing a large refined catalog of focal mechanisms for southern California (1981-2010): Temporal stability of the style of faulting. Bull. Seismol. Soc. Am. 102, 1179–1194 (2012).
2011 | 2 | 5 | 12 | 0 | 7.65 | 33.4528 | -116.8658 | 11.08 | 1.15 | 314 | 82 | -178 | 223.72 | 88.02 | -8 | 4 | W. Yang, E. Hauksson, P. M. Shearer, Computing a large refined catalog of focal mechanisms for southern California (1981-2010): Temporal stability of the style of faulting. Bull. Seismol. Soc. Am. 102, 1179–1194 (2012).
2011 | 2 | 5 | 13 | 43 | 45.54 | 33.6257 | -116.666 | 13.96 | 0.98 | 308 | 84 | -174 | 217.37 | 84.03 | -6.03 | 4 | W. Yang, E. Hauksson, P. M. Shearer, Computing a large refined catalog of focal mechanisms for southern California (1981-2010): Temporal stability of the style of faulting. Bull. Seismol. Soc. Am. 102, 1179–1194 (2012).
2011 | 2 | 5 | 17 | 58 | 12.58 | 33.7187 | -116.7515 | 17.77 | 0.86 | 258 | 26 | 59 | 111.76 | 67.93 | 104.1 | 4 | W. Yang, E. Hauksson, P. M. Shearer, Computing a large refined catalog of focal mechanisms for southern California (1981-2010): Temporal stability of the style of faulting. Bull. Seismol. Soc. Am. 102, 1179–1194 (2012).
2011 | 2 | 5 | 18 | 14 | 41.05 | 33.6257 | -116.666 | 13.98 | 0.73 | 304 | 83 | -169 | 212.64 | 79.08 | -7.13 | 4 | W. Yang, E. Hauksson, P. M. Shearer, Computing a large refined catalog of focal mechanisms for southern California (1981-2010): Temporal stability of the style of faulting. Bull. Seismol. Soc. Am. 102, 1179–1194 (2012).
2011 | 2 | 5 | 20 | 28 | 20.15 | 33.8093 | -118.2738 | 11.16 | 2.24 | 162 | 55 | -159 | 59.58 | 72.93 | -36.87 | 4 | W. Yang, E. Hauksson, P. M. Shearer, Computing a large refined catalog of focal mechanisms for southern California (1981-2010): Temporal stability of the style of faulting. Bull. Seismol. Soc. Am. 102, 1179–1194 (2012).
2011 | 2 | 5 | 20 | 44 | 20.42 | 33.971 | -117.8272 | 14.79 | 2.07 | 318 | 86 | 155 | 49.86 | 65.07 | 4.41 | 4 | W. Yang, E. Hauksson, P. M. Shearer, Computing a large refined catalog of focal mechanisms for southern California (1981-2010): Temporal stability of the style of faulting. Bull. Seismol. Soc. Am. 102, 1179–1194 (2012).
2011 | 2 | 6 | 0 | 59 | 55.33 | 33.484 | -116.7758 | 3.21 | 0.44 | 153 | 83 | -170 | 61.77 | 80.08 | -7.11 | 4 | W. Yang, E. Hauksson, P. M. Shearer, Computing a large refined catalog of focal mechanisms for southern California (1981-2010): Temporal stability of the style of faulting. Bull. Seismol. Soc. Am. 102, 1179–1194 (2012).
2011 | 2 | 6 | 20 | 20 | 30.87 | 33.5992 | -116.7365 | 12.98 | 0.57 | 330 | 61 | -169 | 234.62 | 80.39 | -29.45 | 4 | W. Yang, E. Hauksson, P. M. Shearer, Computing a large refined catalog of focal mechanisms for southern California (1981-2010): Temporal stability of the style of faulting. Bull. Seismol. Soc. Am. 102, 1179–1194 (2012).