## Sheet1
Data of X-ray diffraction (XRD), nitrogen (N2) adsorption, pyrolysis of shales in Eocene Es3lower of Well L in the Zhanhua Sag of the Jiyang Depression, eastern China
Sample no. | Lithology | Depth (m [ft]) | XRD (%) | [7 empty] | N2 adsorption |  |  |  | Pyrolysis
[11 empty] | Raw |  | Extracted |  | Raw |  |  | Extracted
|  |  | Clay | Quartz | K-feldspar | Plagioclase | Calcite | Dolomite | Pyrite | Siderite | N2-BET SSAa (m2/g) | Pore volume (10-3 cm3/g) | N2-BET SSA (m2/g) | Pore volume (10-3 cm3/g) | S1b (mg/g) | S2c (mg/g) | TOCd (wt.%) | S1 (mg/g) | S2 (mg/g) | TOC (wt.%)
T12 | Oil mudstone | 2948.4 (9673.2) | 14 | 15 |  | 1 | 63 | 4 | 2 | 1 | 3 | 20.9 | 2.9 | 12.1 | 1.54 | 17.55 | 2.89 | 0.17 | 14.98 | 2.64
T16 | Oil mudstone | 2957.8 (9704.1) | 14 | 17 | 1 |  | 61 | 4 | 2 | 1 | 2.9 | 16.8 | 2.7 | 17.9 | 2.44 | 28.64 | 4.13 | 0.15 | 23.89 | 3.59
T19 | Oil mudstone | 2961.3 (9715.6) | 13 | 16 |  | 2 | 62 | 4 | 2 | 1 | 3 | 20 | 3.9 | 20.4 | 1.78 | 19.34 | 3.17 | 0.23 | 15.48 | 2.84
T23 | Oil mudstone | 2965.8 (9730.3) | 15 | 15 |  | 1 | 63 | 4 | 1 | 1 | 2.6 | 16.7 | 3.6 | 18.2 | 1.65 | 21.88 | 3.34 | 0.17 | 18.61 | 3.15
T29 | Mudstone | 2973.6 (9755.9) | 15 | 15 |  | 1 | 64 | 5 |  |  | 2.1 | 15.9 | 3.7 | 18.7 | 1.74 | 18.77 | 3.01 | 0.27 | 15.08 | 2.64
T31 | Oil mudstone | 2977.1 (9767.4) | 15 | 16 |  | 1 | 60 | 5 | 3 |  | 3.3 | 17.5 | 3.8 | 19 | 1.66 | 17.69 | 2.86 | 0.15 | 14.68 | 2.57
T35 | Oil mudstone | 2983.2 (9787.4) | 15 | 16 |  | 1 | 62 | 6 |  |  | 2.9 | 18.8 | 3.8 | 17 | 2 | 14.2 | 2.37 | 0.18 | 12.07 | 2.23
T44 | Oil mudstone | 2992.6 (9818.2) | 16 | 14 |  | 1 | 62 | 4 | 3 |  | 2.5 | 19.3 | 4.6 | 20.9 | 3.25 | 11.72 | 1.79 | 0.22 | 5.32 | 1.43
T47 | Oil mudstone | 2995.9 (9829.1) | 16 | 17 |  | 1 | 54 | 6 | 5 | 1 | 2.1 | 15.3 | 4.7 | 21.1 | 4.06 | 19.83 | 3.36 | 0.1 | 11.84 | 2.28
T51 | Oil mudstone | 3000.7 (9844.8) | 17 | 16 |  | 1 | 56 | 5 | 4 | 1 | 2.1 | 17.2 | 4.9 | 21 | 4.34 | 22.44 | 3.65 | 0.13 | 12.11 | 2.38
T55 | Oil mudstone | 3006.8 (9864.8) | 12 | 13 |  |  | 72 | 3 |  |  | 1.6 | 14.9 | 2.9 | 18.2 | 3.44 | 17.8 | 2.96 | 0.13 | 9.06 | 1.78
T58 | Calcareous oil mudstone | 3010.5 (9877.0) | 16 | 18 |  | 2 | 56 | 4 | 4 |  | 2.7 | 18.8 | 6.6 | 29.4 | 6.83 | 23.41 | 4.13 | 0.17 | 14.55 | 2.76
T63 | Oil mudstone | 3017.3 (9899.3) | 18 | 16 |  | 2 | 55 | 4 | 4 | 1 | 2.6 | 18.6 | 5.8 | 24.8 | 3.34 | 19.44 | 3.52 | 0.14 | 10.43 | 2.24
T67 | Oil mudstone | 3021.9 (9914.4) | 23 | 17 |  | 2 | 48 | 4 | 5 | 1 | 2.8 | 18.5 | 7.8 | 31 | 3.02 | 14.57 | 2.78 | 0.11 | 5.97 | 1.73
T72 | Oil mudstone | 3026.9 (9930.8) | 26 | 20 |  | 2 | 42 | 5 | 4 | 1 | 3.7 | 21.5 | 8.8 | 37.7 | 3.63 | 21.95 | 4.04 | 0.08 | 10.93 | 2.54
T79 | Oil mudstone | 3033.8 (9953.4) | 20 | 16 |  | 1 | 53 | 5 | 5 |  | 3.4 | 24.2 | 5.8 | 29.3 | 3.36 | 22.38 | 4.09 | 0.25 | 13.32 | 2.9
T82 | Oil mudstone | 3037.4 (9965.2) | 23 | 16 | 2 |  | 48 | 6 | 4 | 1 | 3.7 | 26.6 | 8.1 | 33.1 | 2.58 | 18.33 | 3.54 | 0.28 | 9.1 | 2.37
T89 | Oil shale | 3044.4 (9988.2) | 14 | 14 | 1 |  | 62 | 6 | 3 |  | 1.8 | 13.9 | 4.1 | 20.3 | 1.64 | 13.82 | 2.57 | 0.13 | 7.36 | 1.74
T99 | Oil shale | 3056.1 (10,026.6) | 9 | 13 | 1 |  | 68 | 5 | 4 |  | 1 | 6.7 | 4.7 | 20.4 | 2.24 | 21.7 | 3.95 | 0.08 | 14.56 | 3.08
T107 | Oil shale | 3064.1 (10,052.8) | 10 | 13 | 1 |  | 69 | 4 | 3 |  | 1.7 | 14.2 | 2.2 | 11.1 | 1.9 | 9.66 | 1.91 | 0.14 | 6.03 | 1.38
T120 | Oil shale | 3078.5 (10,100.1) | 18 | 17 |  | 1 | 54 | 6 | 4 |  | 2.9 | 19.1 | 4.2 | 17.9 | 1.12 | 5.39 | 1.38 | 0.05 | 2.79 | 0.97
T126 | Oil shale | 3085.9 (10,124.3) | 13 | 15 |  | 1 | 59 | 9 | 3 |  | 2.6 | 17.5 | 4.8 | 19.1 | 1.06 | 5.51 | 1.36 | 0.06 | 2.68 | 0.94
T128 | Calcareous oil mudstone | 3089.7 (10,136.8) | 8 | 10 |  |  | 74 | 6 | 2 |  | 1.6 | 11.7 | 5 | 19.4 | 1.31 | 6.74 | 1.35 | 0.05 | 2.85 | 0.81
T141 | Calcareous oil mudstone | 3105.2 (10,187.7) | 12 | 14 |  | 1 | 64 | 6 | 3 |  | 3.4 | 25.2 | 3.5 | 13.2 | 2.01 | 7.16 | 1.68 | 0.09 | 2.86 | 0.79
T145 | Calcareous oil mudstone | 3110.4 (10,204.7) | 12 | 13 |  | 1 | 67 | 4 | 3 |  | 1.9 | 11 | 3.9 | 15 | 1.59 | 4.7 | 1.32 | 0.02 | 2.22 | 0.88
T148 | Calcareous oil mudstone | 3114.7 (10,218.8) | 10 | 15 |  | 1 | 65 | 6 | 3 |  | 2.4 | 17.1 | 4.3 | 12.9 | 2.29 | 4.66 | 1.37 | 0.09 | 1.72 | 0.7
T151 | Calcareous oil mudstone | 3119.4 (10,234.3) | 11 | 14 |  | 1 | 64 | 7 | 3 |  | 2 | 14.3 | 5.6 | 20.5 | 2.18 | 4.59 | 1.28 | 0.09 | 1.34 | 0.71
Footnotes: | a N2-BET SSA: pore surface area;
b S1: free hydrocarbons;
c S2: thermally cracking hydrocarbons;
d TOC: total organic carbon.