## Sheet1
REFERENCE:
Thomas E. McKenna, John M. Sharp, Jr., and F. Leo Lynch
in press
Thermal conductivity of Wilcox and Frio sandstones in South Texas (Gulf of Mexico Basin)
AAPG Bulletin
Table 1
See text from table at bottom of file.
I | D | depth | + | l | f | f | qtz | qtz | qtz+ | fsp | rf | clay | cal | ana | mic | clay | sid/ | pyr | fsp | Ti | unid | gra | description
1 | 2 | (m) | or | W/ | (sv) | (ts) |  | cmt | cmt |  |  |  | cmt |  |  | cla | ank |  | og |  |  | siz
|  |  | ¦¦ | m/K | %b | %b | %s | %s | %s | %s | %s | %s | %s | %s | %s | %s | %s | %s | %s | %s | %s | phi
1 | M | 4613.1 | + | 3.61 | 19.2 | 11.5 | 50.8 | 3.4 | 54.2 | 11.3 | 6.8 | 22 | 0 | 0 | 2.3 | 1.1 | 1.7 | 0 | 0 | 0 | 0.6 | 3.3 | massive
2 | M | 4613.8 | + | 4.43 | 16.1 | 9 | 54.9 | 12.6 | 67.6 | 7.7 | 5.5 | 15.9 | 0 | 0 | 0 | 2.2 | 0.5 | 0 | 0 | 0.5 | 0 | 3.3 | massive. minor burrows
3 | M | 4615 | + | 4.06 | 13.8 | 10 | 56.7 | 7.2 | 63.9 | 7.2 | 10 | 14.4 | 0 | 0 | 1.7 | 0.6 | 0.6 | 0 | 0.6 | 0 | 1.1 | 3.3 | massive
4 | M | 4615.9 | + | 4.27 | 15.5 | 7.5 | 55.1 | 11.9 | 67 | 7.6 | 3.8 | 13.5 | 0 | 0 | 3.8 | 0 | 2.2 | 0.5 | 0.5 | 0 | 1.1 | 3.3 | massive. minor burrows
5 | M | 4616.2 | + | 3.98 | 17.7 | 10.5 | 59.2 | 8.9 | 68.2 | 6.1 | 9.5 | 11.7 | 0 | 0 | 2.2 | 0 | 1.1 | 0 | 0 | 0.6 | 0.6 | 3.3 | massive
6 | M | 4617.1 | + | 4.01 | 17.1 | 10.5 | 59.2 | 7.3 | 66.5 | 6.7 | 8.4 | 13.4 | 0 | 0 | 1.7 | 0.6 | 1.1 | 0.6 | 0 | 0 | 1.1 | 3.3 | massive. minor burrows
7 | M | 4618.3 | + | 3.83 | 16.3 | 9 | 56 | 2.2 | 58.2 | 8.2 | 9.9 | 16.5 | 0 | 0 | 3.8 | 0.5 | 0 | 0.5 | 0 | 0.5 | 1.6 | 3.3 | massive. minor burrows
8 | M | 4619.5 | + | 3.87 | 16.1 | 10 | 58.9 | 3.3 | 62.2 | 7.2 | 9.4 | 15 | 0 | 0 | 2.2 | 0.6 | 1.1 | 1.1 | 0.6 | 0 | 0.6 | 3.3 | massive. minor burrows
9 | M | 4620.2 | + | 3.95 | 16.9 | 13.5 | 52 | 8.7 | 60.7 | 9.2 | 10.4 | 16.2 | 0 | 0 | 0 | 2.9 | 0.6 | 0 | 0 | 0 | 0 | 3.3 | massive. minor burrows
10 | M | 4621.7 | + | 3.9 | 16.1 | 10 | 61.7 | 7.2 | 68.9 | 9.4 | 6.7 | 11.1 | 0 | 0 | 0 | 0 | 1.7 | 0 | 0.6 | 1.1 | 0.6 | 3.3 | massive. minor burrows
11 | M | 4622.6 | + | 3.86 | 16 | 9 | 54.4 | 9.9 | 64.3 | 8.8 | 8.8 | 13.7 | 0 | 0 | 1.6 | 0 | 2.2 | 0 | 0 | 0 | 0.5 | 3.3 | massive. minor burrows
12 | M | 4623.8 | + | 3.63 | 18.1 | 14.5 | 62 | 6.4 | 68.4 | 8.2 | 7.6 | 12.3 | 0 | 0 | 1.8 | 0.6 | 0 | 0 | 0.6 | 0 | 0.6 | 3.3 | massive
13 | M | 4624.7 | + | 3.74 | 18.2 | 14 | 60.5 | 4.7 | 65.1 | 7 | 6.4 | 16.9 | 0 | 0 | 1.2 | 1.2 | 0.6 | 0 | 0.6 | 0 | 1.2 | 3.3 | massive. minor burrows
14 | M | 4626.6 | + | 3.24 | 20.4 | 16 | 57.1 | 0 | 57.1 | 9.5 | 11.9 | 15.5 | 0 | 0 | 1.2 | 0 | 1.8 | 0 | 0 | 0 | 3 | 3.3 | massive
15 | M | 4629.6 | + | 3.94 | 17.7 | 17 | 55.4 | 1.8 | 57.2 | 11.4 | 12 | 13.9 | 0 | 0 | 1.8 | 0 | 1.2 | 0.6 | 0 | 0.6 | 1.2 | 3.3 | massive
16 | M | 4755.5 | + | 4.5 | 12.4 | 7 | 52.2 | 14.5 | 66.7 | 9.1 | 10.8 | 11.8 | 0 | 0 | 0 | 1.1 | 0 | 0 | 0 | 0 | 0.5 | 3.3 | massive
17 | M | 4756.1 | + | 4.88 | 11.3 | 8.5 | 51.9 | 12 | 63.9 | 7.7 | 14.2 | 7.1 | 0 | 0 | 1.1 | 1.1 | 1.1 | 1.6 | 0.5 | 0.5 | 1.1 | 3.3 | massive
18 | M | 4757 | + | 5.11 | 6.8 | 2 | 45.9 | 21.9 | 67.9 | 9.2 | 13.3 | 5.6 | 0 | 0 | 0.5 | 0 | 0.5 | 0 | 1 | 0 | 2 | 3.3 | massive
19 | M | 4758.2 | + | 4.72 | 8.2 | 0 | 46.5 | 18.5 | 65 | 7 | 15 | 9.5 | 0 | 0 | 0 | 1 | 1 | 1 | 0 | 0.5 | 0 | 3.3 | massive. minor burrows
20 | M | 4758.5 | + | 4.72 | 5.7 | 0.5 | 44.2 | 25.1 | 69.3 | 6 | 16.6 | 7 | 0 | 0 | 1 | 0 | 0 | 0 | 0 | 0 | 0 | 3.3 | massive. minor burrows
21 | M | 4761.6 | + | 3.36 | 16.7 | 15 | 58.2 | 3.5 | 61.8 | 7.1 | 14.7 | 12.9 | 0 | 0 | 0.6 | 0 | 0 | 0.6 | 0 | 1.8 | 0.6 | 3.3 | massive
22 | M | 4762.5 | + | 4.12 | 11.5 | 5.5 | 46 | 7.9 | 54 | 7.4 | 12.7 | 5.3 | 0 | 0 | 0 | 0 | 19 | 0 | 0.5 | 0.5 | 0.5 | 3.3 | massive
23 | M | 4763.7 | + | 4.65 | 12.3 | 7.5 | 55.1 | 9.2 | 64.3 | 5.9 | 9.7 | 16.2 | 0 | 0 | 0.5 | 0 | 0.5 | 2.2 | 0 | 0 | 0.5 | 3.3 | massive. minor burrows
24 | M | 4769.2 | + | 5.13 | 9.1 | 2 | 45.9 | 20.9 | 66.8 | 8.7 | 12.8 | 7.1 | 0 | 0 | 2 | 0 | 0 | 0 | 0.5 | 0.5 | 1.5 | 3.3 | massive. minor burrows
25 | G | 4902.4 | + | 5.71 | 3.9 | 2 | 48 | 20.9 | 68.9 | 6.1 | 11.7 | 2 | 0 | 0 | 1 | 0 | 7.1 | 1 | 1.5 | 0.5 | 0 | 3.3 | vaguely laminated
26 | G | 4903 | + | 5.29 | 3.9 | 1 | 48.5 | 20.7 | 69.2 | 6.6 | 11.1 | 3 | 0 | 0 | 1 | 0.5 | 4.5 | 1 | 1.5 | 1 | 0.5 | 3.3 | vaguely laminated
27 | G | 4910.9 | + | 4.48 | 15.1 | 10.5 | 54.2 | 4.5 | 58.7 | 6.7 | 12.3 | 14 | 0 | 0 | 2.2 | 0 | 3.4 | 1.1 | 0 | 1.1 | 0.6 | 3.3 | massive
28 | G | 4911.5 | + | 4.34 | 15.6 | 14.5 | 57.9 | 7.6 | 65.5 | 7.6 | 12.3 | 11.1 | 0 | 0 | 0.6 | 0 | 0.6 | 0.6 | 0 | 0.6 | 1.2 | 3.3 | massive
29 | G | 4913.4 | + | 3.59 | 19 | 12 | 60.2 | 1.7 | 61.9 | 6.8 | 10.8 | 15.9 | 0 | 0 | 1.1 | 1.1 | 0.6 | 0.6 | 0 | 0.6 | 0.6 | 3.3 | massive
30 | G | 4915.2 | + | 3.81 | 17.8 | 11.5 | 56.5 | 1.7 | 58.2 | 5.6 | 15.8 | 13.6 | 0 | 0 | 1.1 | 1.1 | 1.1 | 1.1 | 0.6 | 0.6 | 1.1 | 3.3 | massive
31 | G | 4918.9 | + | 5.39 | 8.2 | 2 | 46.4 | 19.4 | 65.8 | 6.6 | 16.3 | 8.7 | 0 | 0 | 0 | 0 | 1 | 0 | 1 | 0 | 0.5 | 3.3 | massive
32 | G | 4919.8 | + | 5.22 | 4.1 | 0 | 50.5 | 11 | 61.5 | 4 | 16 | 16.5 | 0 | 0 | 0.5 | 0 | 0.5 | 0 | 0.5 | 0.5 | 0 | 3.3 | massive
33 | G | 4920.7 | + | 5.73 | 2.4 | 0 | 47.5 | 22.5 | 70 | 6.5 | 11.5 | 4 | 0 | 0 | 1.5 | 0.5 | 3.5 | 0.5 | 1 | 1 | 0 | 3.3 | massive
34 | G | 4922.5 | + | 4.8 | 12.5 | 10.5 | 51.4 | 15.1 | 66.5 | 6.1 | 12.3 | 8.4 | 0 | 0 | 1.1 | 1.7 | 0.6 | 0.6 | 0 | 2.2 | 0.6 | 3.3 | massive
35 | G | 4924.3 | + | 4.7 | 13.3 | 12.5 | 52.6 | 9.7 | 62.3 | 8 | 13.7 | 9.7 | 0 | 0 | 1.7 | 1.1 | 1.7 | 0 | 0 | 1.1 | 0.6 | 3.3 | massive
36 | G | 4926.8 | + | 5.1 | 9.3 | 4.5 | 49.7 | 16.2 | 66 | 9.4 | 9.4 | 10.5 | 0 | 0 | 1 | 0 | 1.6 | 0.5 | 0.5 | 0.5 | 0.5 | 3.3 | massive
37 | G | 4928.3 | + | 4.91 | 9.7 | 4 | 47.9 | 14.1 | 62 | 13.5 | 10.4 | 8.3 | 0 | 0 | 1.6 | 0 | 2.1 | 0.5 | 1 | 0 | 0.5 | 3.3 | massive
38 | G | 4931.4 | + | 4.95 | 7.1 | 2 | 46.9 | 17.9 | 64.8 | 9.2 | 14.8 | 5.1 | 0 | 0 | 0.5 | 0.5 | 2 | 0.5 | 1.5 | 0.5 | 0.5 | 3.3 | massive
39 | G | 4933.8 | + | 4.94 | 6.9 | 1.5 | 44.2 | 13.2 | 57.4 | 11.7 | 14.2 | 9.1 | 0 | 0 | 2 | 0 | 3.6 | 0.5 | 1 | 0.5 | 0 | 3.3 | massive
40 | G | 4940.5 | + | 4.58 | 11.9 | 4.5 | 48.7 | 13.1 | 61.8 | 11 | 11.5 | 11 | 0 | 0 | 1 | 0.5 | 0.5 | 0 | 1 | 0.5 | 1 | 3.3 | massive
41 | G | 4941.7 | + | 4.51 | 11.4 | 3.5 | 47.2 | 5.7 | 52.8 | 7.3 | 18.7 | 15 | 0 | 0 | 1.6 | 0.5 | 1.6 | 1 | 0 | 0.5 | 1 | 3.3 | massive
42 | G | 4942.9 | + | 5.25 | 8.9 | 2 | 44.4 | 20.4 | 64.8 | 9.7 | 16.8 | 7.1 | 0 | 0 | 0 | 0 | 0 | 0 | 1 | 0.5 | 0 | 3.3 | massive
43 | G | 4953 | + | 5.03 | 5.6 | 0 | 51 | 22 | 73 | 7.5 | 13.5 | 5 | 0 | 0 | 0 | 0.5 | 0 | 0 | 0 | 0.5 | 0 | 3.3 | massive
44 | G | 4949.6 | + | 4.73 | 6.3 | 0 | 48 | 5.5 | 53.5 | 10.5 | 12.5 | 14 | 0 | 0 | 2.5 | 1.5 | 1.5 | 2 | 0 | 0.5 | 1.5 | 3.3 | vaguely laminated
45 | B | 2845.9 | + | 4.18 | 14.5 | 6.8 | 63.5 | 12.6 | 76.1 | 4.2 | 16.6 | 0 | 3.1 | 0 | 0 | 0 | 0 | 0 | 0 | 0 | 0 | 2.8 | vaguely laminated
46 | B | 2907.5 | ¦¦ | 4.02 | 13.2 | 10 | 77.8 | 5.6 | 83.3 | 4.2 | 9.7 | 2.8 | 0 | 0 | 0 | 0 | 0 | 0 | 0 | 0 | 0 | 3.2 | vaguely laminated
47* | B | 2913.6 | + | 4.12 | 12.2 | 14.7 | 65.7 | 7 | 72.7 | 5 | 17.2 | 1.2 | 0 | 0 | 0 | 0 | 0 | 0 | 0 | 0 | 3.9 | 3.1 | vaguely laminated
48 | B | 2913.6 | ¦¦ | 4.6 | 14.1 | 14.7 | 65.7 | 7 | 72.7 | 5 | 17.2 | 1.2 | 0 | 0 | 0 | 0 | 0 | 0 | 0 | 0 | 3.9 | 3.1 | vaguely laminated
49 | B | 2918.2 | ¦¦ | 3.77 | 12 | 14.2 | 63.6 | 9.1 | 72.7 | 4.5 | 22.7 | 0 | 0 | 0 | 0 | 0 | 0 | 0 | 0 | 0 | 0 | 2.3 | vaguely laminated
50 | B | 2929.1 | + | 3.94 | 12.3 | 9.9 | 67.3 | 1.7 | 68.9 | 12.7 | 13.4 | 3.3 | 0 | 0 | 0 | 0 | 0 | 0 | 0 | 0 | 1.7 | 3.1 | vaguely laminated
51 | B | 2929.1 | ¦¦ | 4.31 | 11.8 | 9.9 | 67.3 | 1.7 | 68.9 | 12.7 | 13.4 | 3.3 | 0 | 0 | 0 | 0 | 0 | 0 | 0 | 0 | 1.7 | 3.1 | vaguely laminated
52 | B | 2932.8 | ¦¦ | 4.37 | 15.4 | 9.8 | 69.3 | 5 | 74.3 | 14.9 | 8 | 2 | 0 | 0 | 0 | 0 | 0 | 0 | 0 | 0 | 0.9 | 1.5 | vaguely laminated
53 | C | 2609.1 | + | 2.56 | 26.1 | 26 | 56.8 | 2 | 58.8 | 13.5 | 17.6 | 3.4 | 4.1 | 0 | 0 | 0 | 0 | 0 | 1.4 | 0 | 1.4 | 3.1 | laminated
54 | C | 2609.4 | + | 2.57 | 25.5 | 29.5 | 57.4 | 3.5 | 61 | 9.2 | 22.7 | 2.8 | 2.1 | 0 | 0 | 0 | 0 | 0 | 0.7 | 0 | 1.4 | 3 | massive
55 | C | 2661.5 | + | 3.12 | 21.5 | 25.5 | 51 | 2.7 | 53.7 | 7.4 | 18.8 | 16.1 | 3.4 | 0.7 | 0 | 0 | 0 | 0 | 0 | 0 | 0 | 3.1 | well laminated
56 | C | 2661.5 | ¦¦ | 2.68 | 24.3 | 25.5 | 51 | 2.7 | 53.7 | 7.4 | 18.8 | 16.1 | 3.4 | 0.7 | 0 | 0 | 0 | 0 | 0 | 0 | 0 | 3.1 | well laminated
57 | C | 2663.3 | + | 2.59 | 26 | 22.5 | 43.2 | 3.9 | 47.1 | 11 | 22.6 | 11.6 | 1.3 | 6.5 | 0 | 0 | 0 | 0 | 0 | 0 | 0 | 3.3 | vaguely laminated
58 | C | 2736.2 | + | 2.59 | 21.9 | 17.5 | 46.1 | 10.9 | 57 | 13.3 | 18.2 | 9.7 | 0.1 | 0.1 | 0 | 0 | 0 | 0 | 0.6 | 0 | 1 | 2.8 | laminated. minor burrows
59 | C | 2736.2 | ¦¦ | 2.79 | 22.5 | 17.5 | 46.1 | 10.9 | 57 | 13.3 | 18.2 | 9.7 | 0.1 | 0.1 | 0 | 0 | 0 | 0 | 0.6 | 0 | 1 | 2.8 | laminated. minor burrows
60 | C | 2742.3 | ¦¦ | 2.97 | 25.9 | 17.5 | 50.9 | 1.8 | 52.7 | 8.5 | 14.5 | 23.6 | 0.6 | 0 | 0 | 0 | 0 | 0 | 0 | 0 | 0 | 3 | laminated
61 | C | 2742.9 | + | 3.14 | 24.3 | 16 | 39.3 | 1.2 | 40.5 | 11.9 | 18.5 | 10.7 | 16.7 | 0 | 0 | 0 | 0 | 0 | 0 | 0 | 1.8 | 3.1 | laminated
62 | C | 2745 | + | 2.78 | 27.7 | 29.5 | 48.2 | 12.1 | 60.3 | 10.6 | 18.4 | 9.9 | 0 | 0 | 0 | 0 | 0 | 0 | 0 | 0 | 0.7 | 3.2 | massive
63 | C | 2747.8 | + | 2.59 | 29.6 | 24.5 | 50.3 | 7.9 | 58.3 | 15.2 | 15.9 | 9.9 | 0 | 0 | 0 | 0 | 0 | 0 | 0 | 0 | 0.7 | 3.4 | laminated
64 | C | 2777.9 | + | 2.74 | 25.1 | 25 | 53.3 | 5.3 | 58.7 | 15.3 | 14 | 10.7 | 0.3 | 0 | 0 | 0 | 0 | 0 | 0 | 0 | 1.1 | 3.2 | laminated
65 | C | 2779.8 | + | 2.78 | 25.6 | 15.1 | 47.1 | 11.2 | 58.3 | 16.5 | 19.4 | 4.1 | 0.6 | 0 | 0 | 0 | 0 | 0 | 0.6 | 0 | 0.5 | 3.1 | vaguely laminated
66 | C | 2783.4 | + | 2.9 | 26.2 | 20.5 | 52.2 | 6.9 | 59.1 | 11.9 | 19.5 | 9.4 | 0 | 0 | 0 | 0 | 0 | 0 | 0 | 0 | 0 | 3 | laminated
67 | C | 2787.1 | + | 2.58 | 28 | 14 | 44.8 | 14 | 58.7 | 12.8 | 15.1 | 10.5 | 0 | 1.7 | 0 | 0 | 0 | 0 | 0.6 | 0 | 0.6 | 3.1 | laminated
68 | C | 2787.4 | + | 2.56 | 23.4 | 15 | 48.2 | 2.9 | 51.2 | 15.9 | 18.8 | 13.5 | 0 | 0.1 | 0 | 0 | 0 | 0 | 0 | 0 | 0.5 | 3.1 | massive
69 | C | 2449.1 | + | 2.82 | 20.1 | 16.4 | 29.9 | 3 | 32.9 | 11.4 | 32.3 | 9.7 | 12.6 | 0 | 0 | 0 | 0 | 0 | 1.2 | 0 | 0 | 2.2 | massive
70 | C | 2450.6 | + | 2.4 | 19.1 | 18.5 | 28.8 | 0.6 | 29.4 | 13.5 | 38 | 3.7 | 15.3 | 0 | 0 | 0 | 0 | 0 | 0 | 0 | 0 | 2.6 | vaguely laminated
71 | C | 2451.5 | + | 2.06 | 19.9 | 13 | 17.2 | 0.1 | 17.4 | 3.4 | 60.9 | 6.9 | 7.5 | 3.4 | 0 | 0 | 0 | 0 | 0 | 0 | 0.5 | 2.2 | well laminated
72 | C | 2451.5 | ¦¦ | 2.09 | 20.7 | 13 | 17.2 | 0.1 | 17.4 | 3.4 | 60.9 | 6.9 | 7.5 | 3.4 | 0 | 0 | 0 | 0 | 0 | 0 | 0.5 | 2.2 | well laminated
73 | C | 2452.7 | + | 2.11 | 20.1 | 22.5 | 23.9 | 1.9 | 25.8 | 13.5 | 48.4 | 5.2 | 5.2 | 0.6 | 0 | 0 | 0 | 0 | 0 | 0 | 1.3 | 2 | well laminated
74 | C | 2453.3 | + | 2.18 | 21.5 | 14.5 | 20.5 | 0.6 | 21.1 | 10.5 | 44.4 | 1.8 | 14.6 | 7.6 | 0 | 0 | 0 | 0 | 0 | 0 | 0 | 1.8 | massive
75 | C | 2453.9 | + | 2.5 | 23 | 17 | 31.9 | 0.1 | 32 | 11.4 | 38 | 2.4 | 7.8 | 5.4 | 0 | 0 | 0 | 0 | 0 | 0 | 2.9 | 2 | laminated
76 | C | 2455.5 | + | 2.42 | 19.6 | 8.5 | 31.1 | 0.5 | 31.7 | 14.2 | 37.2 | 9.3 | 6.6 | 0 | 0 | 0 | 0 | 0 | 0 | 0 | 1.1 | 2.3 | massive
77 | C | 2455.5 | ¦¦ | 2.42 | 18.8 | 8.5 | 31.1 | 0.5 | 31.7 | 14.2 | 37.2 | 9.3 | 6.6 | 0 | 0 | 0 | 0 | 0 | 0 | 0 | 1.1 | 2.3 | massive
78 | C | 2737.4 | + | 2.6 | 17.9 | 2 | 35.2 | 3.1 | 38.3 | 10.2 | 13.8 | 36.2 | 0.5 | 0.1 | 0 | 0 | 0 | 0 | 0 | 0 | 0.9 | 3.4 | burrowed
79 | C | 2737.4 | ¦¦ | 2.82 | 17.9 | 2 | 35.2 | 3.1 | 38.3 | 10.2 | 13.8 | 36.2 | 0.5 | 0.1 | 0 | 0 | 0 | 0 | 0 | 0 | 0.9 | 3.4 | burrowed
80 | C | 2767.3 | + | 3.09 | 15.7 | 15.8 | 48.1 | 3.6 | 51.7 | 10.1 | 11.9 | 26.1 | 0.2 | 0 | 0 | 0 | 0 | 0 | 0 | 0 | 0 | 3.1 | burrowed
81 | C | 2777.3 | ¦¦ | 2.88 | 21.6 | 18.5 | 50.3 | 1.8 | 52.1 | 10.4 | 9.8 | 25.2 | 0.1 | 0 | 0 | 0 | 0 | 0 | 0.6 | 0 | 1.7 | 3 | burrowed
82 | C | 2781.6 | + | 3.01 | 2.6 | 2 | 37.3 | 1 | 38.3 | 6.6 | 15.8 | 3.1 | 32.2 | 3.5 | 0 | 0 | 0 | 0 | 0.5 | 0 | 0 | 3 | laminated
83 | M | 4613.5 | + | 3.91 | 15.3 | 8 | 50.5 | 3.8 | 54.3 | 9.8 | 5.4 | 24.5 | 0 | 0 | 1.6 | 1.1 | 1.1 | 0.5 | 0 | 0 | 1.6 | 3.3 | massive. burrowed
Table 1. Thermal conductivity, porosity, and petrographic data. Column abbreviations and units: ID 1 = unique sample number; ID 2 = Well ID (shown in Figure 1); depth in meters;
orientation of measurement with + meaning perpendicular to bedding and ¦¦ meaning parallel to bedding; measured effective thermal conductivity (l) in W/m/K; porosity as measured in a
saturation vessel (fsv) in percent of bulk rock (%b); porosity as measured in thin section (fts); quartz grains (qtz) in percent of solid component (%s); qtz cement (qtz cmt); quartz grains
plus qtz cement (qtz+cmt); feldspar (fsp); rock fragments (rf); clay; calcite cement (cal cmt); analcime (ana): mica (mic); minor clay clasts (clay cla); siderite/ankerite cement
(sid/ank); pyrite (pyr); TiO2 (Ti); unidentified minerals (unid); grain size in phi units; and a description of the sedimentary structures.
Clean WILCOX SANDSTONES ( quartz > 35%, clay < 25%, calcite < 20% of solids; n = 52; ID # 1-52)
Clean, quartzose FRIO SANDSTONES ( quartz > 35%, clay < 25%, calcite < 20% of solids; n =16; ID # 53-68)
Clean, quartzose FRIO SANDSTONES ( quartz < 35%, clay < 25%, calcite < 20% of solids; n = 9; ID # 69-77)
Muddy, quartzose FRIO SANDSTONES ( quartz > 35%, clay > 25%, calcite < 20% of solids; n = 4; ID # 78-81)
Calcite-rich, clean, quartzose FRIO SANDSTONE ( quartz > 35%, clay < 25%, calcite > 20% of solids; n = 1; ID # 82)
Muddy WILCOX SANDSTONE ( quartz > 35%, clay > 25%, calcite < 20% of solids; n = 1; ID # 83)
