## Sheet1
well | TVD (m) | TVD (ft) | Lithofacies | Water saturation (Sw) fraction | Total Point count porosity (%) | Core porosity (%) | Horizontal permeability (md) | Vertical permeability (md) | Primary intergranular por undiff (%) | Secondary intergranular por undiff (%) | Total Point count por (%) | Mono quartz undiff | Poly quartz undiff | K-feldspar Gr. | Plagioclase Gr. | Rock fragments (ductile) | Rock fragments (non ductile) | Micritic carb RF | Muscovite | Heavy Minerals | Carb fossils | Phos fossils | Carbonaceous matter | Sponge spicules | replacive calcite | replacive Fe calcite | replacive dolomite | replacive Fe dolomite | replacive siderite | Quartz cement | Microcrystalline Quartz | Chert, chalcedony | Calcite | Fe-Calcite | Dolomite | Fe-Dolomite | Siderite | Total illite | Chlorite | Kaolinite undiff | Total pyrite | Kspar cement | Albite cmt | Residual hydrocarbons | TiOs | Total % grains | Total + vis por |  | Grain coating (%) | Grain size (mm) | Grain Sorting
7/12.2 | 3356.35 | 11011.647 | Very fine- to fine-grained bioturbated | 0.21 | 11.5 | 22.1 | 18 | 4.8 | 4 | 7.5 | 11.5 | 23.4485 | 5.8621 | 3.1565 | 15.3317 | 1.3528 | 4.9603 | 0.0090186 | 4.0584 | 0.90186 | 0.0090186 | 0 | 0 | 0 | 0.9199 | 0.90186 | 2.2727 | 2.2547 | 0 | 1.3528 | 5.4112 | 0 | 0.0090186 | 0.0090186 | 0.0090186 | 0.0090186 | 0.0090186 | 15.7826 | 0 | 0 | 0.45093 | 0.0090186 | 0 | 0 | 0.0090186 | 88.5 | 100 | 88.5 |  | 0.086 | 0.512
7/12.2 | 3357.48 | 11015.3543 | Very fine- to fine-grained bioturbated | 0.18 | 6 | 20.4 | 9.3 |  | 6 | 0 | 6 | 29.5 | 1.5 | 7.5 | 9.75 | 0.5 | 3.5 | 0 | 5.5 | 0.75 | 0 | 0 | 0 | 0 | 3.25 | 0 | 4 | 0 | 0.25 | 0 | 12 | 0 | 0 | 0 | 0 | 0 | 0 | 13.75 | 0 | 0 | 1 | 0 | 0.75 | 0.5 | 0 | 94 | 100 | 94 |  | 0.1 | 0.38
7/12.2 | 3361.7 | 11029.1995 | Very fine- to fine-grained bioturbated | 0.2 | 8 | 14 | 4.3 | 1.2 | 8 | 0 | 8 | 27.75 | 2 | 6.5 | 11 | 0.5 | 3.5 | 0 | 6 | 0.25 | 0 | 0 | 0 | 0 | 0.25 | 0 | 8.25 | 0 | 0 | 0 | 9 | 0 | 0 | 0 | 1.75 | 0 | 0 | 13 | 0.5 | 0 | 0 | 0.5 | 0.25 | 1 | 0 | 92 | 100 | 92 | 82 | 0.09 | 0.26
7/12.2 | 3365.4 | 11041.3386 | Very fine- to fine-grained bioturbated | 0.189 | 9.75 | 19.6 | 7.6 | 4.9 | 9 | 0.75 | 9.75 | 30.7 | 3 | 9.5 | 11 | 0.5 | 1.25 | 0 | 7 | 0.5 | 0 | 0 | 0 | 0 | 1.5 | 0 | 1 | 0 | 0 | 0 | 10 | 0 | 0 | 0 | 0 | 0 | 0 | 13.25 | 0 | 0 | 0.5 | 0 | 0.25 | 0.25 | 0 | 90.2 | 99.95 | 90.25 | 82 | 0.11 | 0.49
7/12.2 | 3367.38 | 11047.8346 | Very fine- to fine-grained bioturbated | 0.175 | 16.3 | 23.1 | 37 | 29 | 5.4 | 10.9 | 16.3 | 23.8269 | 4.0461 | 7.6426 | 9.8904 | 1.7983 | 5.8443 | 0.0089913 | 7.6426 | 0.44956 | 0.0089913 | 0 | 0 | 0 | 0.0089913 | 0.0089913 | 1.8162 | 1.7983 | 0 | 0.44956 | 8.0922 | 0 | 0 | 0 | 0 | 0.0089913 | 0 | 9.4409 | 0 | 0 | 0.89913 | 0.0089913 | 0 | 0 | 0.0089913 | 83.7 | 100 | 83.7 |  | 0.089 | 0.481
7/12.2 | 3379 | 11085.958 | Very fine- to fine-grained bioturbated | 0.15 | 13 | 19.9 | 71 | 53 | 12 | 1 | 13 | 30 | 3.5 | 12 | 13 | 0 | 3 | 0 | 1.25 | 0.75 | 0 | 0 | 0 | 0.25 | 1 | 0 | 3.5 | 0 | 0 | 1 | 2.5 | 0 | 0 | 0 | 0.5 | 0 | 0 | 14.25 | 0 | 0 | 0 | 0 | 0 | 0.5 | 0 | 87 | 100 | 87 | 55 | 0.15 | 0.29
7/12.2 | 3382.6 | 11097.769 | Very fine- to fine-grained bioturbated | 0.13 | 12.7 | 18.8 | 152 | 26 | 11.8 | 0.9 | 12.7 | 29.376 | 10.6822 | 13.7978 | 6.6764 | 0.89018 | 3.1156 | 0 | 0.89018 | 0.0089018 | 0 | 0 | 0 | 0 | 0.0089018 | 0.0089018 | 0.44509 | 0.44509 | 0 | 12.0174 | 0 | 0 | 0 | 0.0089018 | 0 | 0.44509 | 0 | 6.6764 | 0 | 0 | 0.0089018 | 1.7804 | 0.0089018 | 0 | 0.0089018 | 87.3 | 100 | 87.3 |  | 0.181 | 0.593
7/12.2 | 3384.98 | 11105.5774 | Medium-grained graded | 0.052 | 16.3 | 17 | 1960 | 237 | 15.5 | 0.8 | 16.3 | 46 | 13.6 | 8.2822 | 4.9693 | 0 | 4.5552 | 0 | 0 | 0.0082822 | 0 | 0 | 0 | 0 | 0 | 0 | 0.0082822 | 0.0082822 | 0 | 5 | 0 | 0 | 0 | 0 | 0 | 0.0082822 | 0 | 0.41411 | 0 | 0 | 0.0082822 | 0.82822 | 0.0082822 | 0 | 0 | 83.6988 | 99.9988 | 83.7 |  | 0.321 | 0.632
7/12.2 | 3384.98 | 11105.5774 | Medium-grained graded | 0.052 | 13.25 | 17 | 1960 | 237 | 11 | 2.25 | 13.25 | 44 | 5 | 12 | 11 | 0.5 | 1.5 | 0 | 0 | 0 | 0 | 0 | 0 | 0 | 0 | 0 | 0 | 0 | 0 | 4 | 1 | 0 | 0 | 0 | 0 | 0 | 0 | 4 | 0 | 0 | 0 | 1.5 | 2 | 0.25 | 0 | 86.75 | 100 | 86.75 |  | 0.334 | 0.38
7/12.2 | 3389.92 | 11121.7848 | Medium-grained graded | 0.053 | 15.6 | 22.6 | 2896 | 2769 | 13.5 | 2.1 | 15.6 | 38.3866 | 14.7641 | 13.0768 | 8.8585 | 0 | 4.6401 | 0 | 0 | 0 | 0 | 0 | 0 | 0 | 0 | 0 | 0.0084366 | 0.0084366 | 0 | 2.531 | 0 | 0 | 0 | 0 | 0 | 0 | 0 | 0.84366 | 0 | 0 | 0.0084366 | 1.2655 | 0.0084366 | 0 | 0 | 84.4 | 100 | 84.4 |  | 0.316 | 0.586
7/12.2 | 3389.92 | 11121.7848 | Medium-grained graded | 0.053 | 18.25 | 22.6 | 2898 | 2769 | 14 | 4.25 | 18.25 | 41 | 4.25 | 12 | 11 | 0.75 | 1.5 | 0 | 0 | 0 | 0 | 0 | 0 | 0 | 0 | 0 | 0 | 0 | 0 | 2 | 2.5 | 0 | 0 | 0 | 0 | 0 | 0 | 4.25 | 0 | 0 | 0 | 0 | 2.5 | 0 | 0 | 81.75 | 100 | 81.75 | 47 | 0.34 | 0.39
7/12.2 | 3392.64 | 11130.7087 | Fine- to medium-grained bioturbated | 0.069 | 15.75 | 20.4 | 1134 | 1309 | 12 | 3.75 | 15.75 | 40 | 3 | 12 | 13.5 | 0 | 3 | 0 | 0 | 0 | 0 | 0 | 0 | 0 | 0 | 0 | 0 | 0 | 0 | 2.5 | 0 | 0 | 0 | 0 | 0 | 0 | 0 | 6 | 0 | 0 | 0.5 | 1 | 2.5 | 0.25 | 0 | 84.25 | 100 | 84.25 | 52 | 0.273 | 0.57
7/12.2 | 3396.44 | 11143.1759 | Fine- to medium-grained bioturbated | 0.104 | 16 | 19.7 | 585 | 98 | 13 | 3 | 16 | 29.9608 | 9.2836 | 14.3474 | 8.8616 | 0 | 5.4858 | 0 | 0.42198 | 0.42198 | 0 | 0 | 0 | 0 | 0 | 0 | 0.42198 | 0.42198 | 0 | 8.0177 | 0 | 0 | 0.0084397 | 0.0084397 | 0 | 0.0084397 | 0 | 3.3759 | 0 | 0 | 0.84397 | 1.2659 | 0.42198 | 0 | 0.42198 | 84 | 100 | 84 |  | 0.203 | 0.499
7/12.2 | 3397.38 | 11146.2598 | Fine- to medium-grained bioturbated | 0.132 | 9.75 | 12.8 | 139 | 138 | 7 | 2.75 | 9.75 | 45 | 5.5 | 10 | 11 | 0.5 | 1.5 | 0 | 0.25 | 0 | 0.25 | 0 | 0 | 0 | 0.5 | 0 | 0 | 0 | 0 | 5.25 | 0 | 0 | 0 | 0 | 0 | 0 | 0 | 9.5 | 0 | 0 | 0.25 | 0.75 | 0 | 0 | 0 | 90.25 | 100 | 90.25 | 12 | 0.233 | 0.74
7/12.2 | 3403.07 | 11164.9278 | Medium-grained graded | 0.015 | 20 | 22.8 | 1914 | 1719 | 17.2 | 2.8 | 20 | 28.6453 | 13.527 | 16.7098 | 7.1613 | 0 | 4.3764 | 0.007957 | 0.007957 | 0.007957 | 0.007957 | 0 | 0 | 0 | 0 | 0 | 0 | 0 | 0 | 4.7742 | 0 | 0 | 0 | 0 | 0 | 0 | 0 | 2.785 | 0 | 0 | 0 | 1.5914 | 0.39785 | 0 | 0 | 80 | 100 | 80 |  | 0.264 | 0.517
7/12.2 | 3407.93 | 11180.8727 | Fine- to medium-grained bioturbated | 0.063 | 17.75 | 21.8 | 1731 | 1726 | 14 | 3.75 | 17.75 | 40 | 5.75 | 10.5 | 14 | 2 | 0.25 | 0 | 1.25 | 0 | 0 | 0 | 0 | 0 | 0 | 0 | 0 | 0 | 0 | 2 | 0 | 0 | 0 | 0 | 0 | 0 | 0 | 5 | 0 | 0 | 0 | 0.5 | 0.5 | 0.5 | 0 | 82.25 | 100 | 82.25 | 13 | 0.261 | 1
7/12.2 | 3408.3 | 11182.0866 | Fine- to medium-grained bioturbated | 0.056 | 20.3 | 22.9 | 1448 | 1682 | 16.3 | 4 | 20.3 | 35.2336 | 12.8122 | 12.4118 | 7.2069 | 0 | 6.0057 | 0 | 0.40038 | 0.40038 | 0 | 0 | 0.0080076 | 0 | 0 | 0 | 0 | 0 | 0 | 2.4023 | 0 | 0 | 0 | 0 | 0 | 0.0080076 | 0 | 0.80076 | 0 | 0 | 0.80076 | 1.2011 | 0.0080076 | 0 | 0 | 79.7 | 100 | 79.7 |  | 0.268 | 0.618
7/12.2 | 3412.07 | 11194.4554 | Fine- to medium-grained bioturbated | 0.169 | 15.5 | 19.2 | 957 | 668 | 12 | 3.5 | 15.5 | 39 | 5.75 | 12 | 8.25 | 0.5 | 0.75 | 0 | 2.25 | 0.25 | 0 | 0 | 0 | 0 | 0 | 0 | 1.5 | 0 | 0 | 5 | 0 | 0 | 0 | 0 | 0 | 0 | 0 | 7.5 | 0 | 0 | 0.5 | 1 | 0.25 | 0 | 0 | 84.5 | 100 | 84.5 | 14 | 0.178 | 1
7/12.2 | 3415.91 | 11207.0538 | Fine- to medium-grained bioturbated | 0.183 | 11 | 14.1 | 68 | 48 | 10 | 1 | 11 | 40.5 | 4 | 13 | 10 | 0.5 | 1 | 0 | 0.25 | 0 | 0 | 0 | 0 | 0 | 0 | 0 | 2.5 | 0 | 0 | 6.75 | 1 | 0 | 0 | 0 | 0 | 0 | 0 | 7.25 | 0 | 0 | 0.25 | 1.5 | 0.5 | 0 | 0 | 89 | 100 | 89 | 17 | 0.157 | 0.5
7/12.2 | 3416.22 | 11208.0709 | Fine- to medium-grained bioturbated | 0.099 | 6.1 | 13.7 | 56 | 10 | 4.7 | 1.4 | 6.1 | 33.4059 | 5.8952 | 13.2641 | 10.3165 | 0.98253 | 3.4388 | 0.0098253 | 0.98253 | 0.98253 | 0.0098253 | 0 | 0 | 0 | 0.0098253 | 0.0098253 | 0.49126 | 0.49126 | 0 | 10.3165 | 0.49126 | 0 | 0.0098253 | 0.0098253 | 0 | 0.98253 | 0 | 9.8253 | 0 | 0 | 0.0098253 | 0.98253 | 0.49126 | 0 | 0.49126 | 93.9 | 100 | 93.9 |  | 0.174 | 0.594
7/12.2 | 3419.06 | 11217.3885 | Fine- to medium-grained bioturbated | 0.11 | 12.5 | 18 | 497 | 141 | 9 | 3.5 | 12.5 | 35 | 3.75 | 13 | 10.25 | 1.5 | 1.25 | 0 | 1.25 | 0 | 0 | 0 | 0 | 0 | 0 | 0 | 3.25 | 0 | 1 | 8.75 | 0 | 0 | 0 | 0 | 0 | 0 | 0 | 6 | 0 | 0 | 0 | 1.5 | 1 | 0 | 0 | 87.5 | 100 | 87.5 | 19 | 0.185 | 0.52
7/12.2 | 3419.49 | 11218.7992 | Fine- to medium-grained bioturbated | 0.106 | 13.4 | 18.4 | 231 | 83 | 11.3 | 2.1 | 13.4 | 32.8333 | 9.3176 | 16.4166 | 7.9865 | 0.44369 | 3.9932 | 0 | 0.88739 | 0.44369 | 0 | 0 | 0 | 0 | 0.0088739 | 0.0088739 | 0.0088739 | 0.0088739 | 0 | 7.5428 | 0 | 0 | 0.0088739 | 0.44369 | 0 | 0.44369 | 0.0088739 | 5.3243 | 0 | 0 | 0.44369 | 0.0088739 | 0.0088739 | 0 | 0.0088739 | 86.6 | 100 | 86.6 |  | 0.18 | 0.545
7/12.2 | 3422.25 | 11227.8543 | Fine- to medium-grained bioturbated | 0.067 | 17 | 20.6 | 737 | 464 | 15.8 | 1.2 | 17 | 34.6997 | 6.7707 | 12.2718 | 12.2718 | 0.0084633 | 5.9243 | 0 | 0.0084633 | 0.0084633 | 0 | 0 | 0 | 0 | 0 | 0 | 0.0084633 | 0.0084633 | 0 | 4.6548 | 0 | 0 | 0 | 0.0084633 | 0 | 0.42317 | 0 | 4.6548 | 0 | 0 | 0.42317 | 0.42317 | 0.0084633 | 0 | 0.42317 | 83 | 100 | 83 |  | 0.196 | 0.6
7/12.2 | 3423.08 | 11230.5774 | Fine- to medium-grained bioturbated | 0.076 | 16.25 | 22.4 | 782 | 627 | 13 | 3.25 | 16.25 | 35.5 | 4 | 10 | 14 | 1 | 1.5 | 0 | 0.5 | 0 | 0 | 0 | 0 | 0 | 0 | 0 | 1.75 | 0 | 0.25 | 7.25 | 0 | 0 | 0 | 0 | 0 | 0 | 0 | 4.25 | 0 | 0 | 1.75 | 1 | 1 | 0 | 0 | 83.75 | 100 | 83.75 | 13 | 0.154 | 0.56
7/12.2 | 3427.23 | 11244.1929 | Fine- to medium-grained bioturbated | 0.136 | 16.3 | 25.7 | 576 | 219 | 12.6 | 3.7 | 16.3 | 23.2883 | 9.4878 | 18.9757 | 10.7816 | 0.43127 | 7.7628 | 0 | 0.43127 | 0.0086253 | 0 | 0 | 0 | 0 | 0 | 0 | 0.86253 | 0.86253 | 0 | 1.7251 | 0.43127 | 0 | 0 | 0.0086253 | 0 | 0.0086253 | 0 | 7.3315 | 0 | 0 | 0.0086253 | 0.43127 | 0.43127 | 0 | 0.43127 | 83.7 | 100 | 83.7 |  | 0.156 | 0.416
7/12.2 | 3427.67 | 11245.6365 | Fine- to medium-grained bioturbated | 0.131 | 14.25 | 26.4 | 692 | 296 | 9 | 5.25 | 14.25 | 34.25 | 4 | 11.25 | 15 | 0.25 | 2.25 | 0 | 1.5 | 0 | 0 | 0 | 0 | 0 | 0 | 0 | 2 | 0 | 0 | 5.25 | 0 | 0 | 0 | 0 | 0 | 0 | 0 | 8.5 | 0 | 0 | 0 | 1.5 | 0 | 0 | 0 | 85.75 | 100 | 85.75 | 19 | 0.13 | 0.59
7/12.2 | 3429.99 | 11253.248 | Fine-grained bioturbated | 0.125 | 14.9 | 26 | 546 | 275 | 10.2 | 4.7 | 14.9 | 27.0663 | 10.7406 | 15.4665 | 6.0147 | 0.42962 | 3.437 | 0 | 1.2889 | 0.0085925 | 0 | 0 | 0 | 0 | 0 | 0 | 1.2889 | 1.2889 | 0 | 3.8666 | 0 | 0 | 0 | 0.0085925 | 0 | 0.85925 | 0 | 12.0295 | 0 | 0 | 0.42962 | 0.85925 | 0.0085925 | 0 | 0.0085925 | 85.1 | 100 | 85.1 |  | 0.158 | 0.499
7/12.2 | 3433.43 | 11264.5341 | Fine-grained bioturbated | 0.14 | 17 | 23.8 | 264 | 39 | 11.6 | 5.4 | 17 | 28.9199 | 11.0576 | 9.7817 | 5.5288 | 0.85058 | 5.1035 | 0.0085058 | 2.5518 | 0.0085058 | 0.0085058 | 0 | 0 | 0 | 0 | 0 | 1.2759 | 1.2759 | 0 | 3.8276 | 3.4023 | 0 | 0.0085058 | 0.0085058 | 0 | 0.0085058 | 0 | 8.5058 | 0 | 0 | 0.42529 | 0.0085058 | 0.0085058 | 0 | 0.42529 | 83 | 100 | 83 |  | 0.136 | 0.549
7/12.2 | 3434.96 | 11269.5538 | Fine-grained bioturbated | 0.16 | 13.5 | 25.8 | 607 | 52 | 8 | 5.5 | 13.5 | 37.5 | 3.75 | 11 | 9.75 | 1.5 | 3.25 | 0 | 3 | 0.25 | 0 | 0 | 0 | 0 | 0 | 0 | 2.25 | 0 | 0 | 6.75 | 0 | 0 | 0 | 0 | 0.5 | 0 | 0 | 5.5 | 0 | 0 | 0 | 0.75 | 0.75 | 0 | 0 | 86.5 | 100 | 86.5 | 9 | 0.137 | 0.68
7/12.2 | 3435.4 | 11270.9974 | Fine-grained bioturbated | 0.162 | 13.4 | 19.2 | 59 | 12 | 10 | 3.4 | 13.4 | 32.1901 | 6.96 | 12.18 | 10.44 | 0.435 | 6.96 | 0 | 2.61 | 0.435 | 0 | 0 | 0 | 0 | 0 | 0 | 1.74 | 1.74 | 0 | 1.74 | 2.61 | 0 | 0.0087 | 0 | 0 | 0.0087 | 0 | 5.655 | 0 | 0 | 0.435 | 0.435 | 0.0087 | 0 | 0.0087 | 86.6 | 100 | 86.6 |  | 0.132 | 0.477
7/12.2 | 3436.58 | 11274.8688 | Fine-grained bioturbated | 0.143 | 14.5 | 23.9 | 239 | 127 | 12 | 2.5 | 14.5 | 37.25 | 2 | 11 | 10 | 0.75 | 3 | 0 | 1.5 | 0 | 0 | 0 | 0 | 0 | 0.5 | 0 | 0 | 0 | 0 | 7.5 | 0 | 0 | 0 | 0 | 0 | 0 | 0 | 9.75 | 0 | 0 | 0 | 2 | 0.25 | 0 | 0 | 85.5 | 100 | 85.5 | 5 | 0.157 | 0.59
7/12.2 | 3439.57 | 11284.6785 | cemented | 0.177 | 0 | 2.6 | 0.03 | 0.01 | 0 | 0 | 0 | 19.5276 | 5.5793 | 14.8782 | 10.6937 | 0 | 2.3247 | 0.0092989 | 0.92989 | 0.46494 | 0.0092989 | 0 | 0 | 0 | 15.8081 | 0 | 0.46494 | 0.46494 | 0 | 0 | 0 | 0 | 23.2472 | 0 | 0 | 0 | 0 | 4.1845 | 0 | 0 | 1.3948 | 0.0092989 | 0 | 0 | 0.0092989 | 100 | 100 | 100 |  | 0.133 | 0.5
7/12.2 | 3441.61 | 11291.3714 | Fine-grained graded | 0.165 | 13 | 19.4 | 157 | 61 | 10.4 | 2.6 | 13 | 27.0326 | 9.4614 | 14.8679 | 9.0109 | 0.45054 | 4.0549 | 0 | 1.3516 | 0.45054 | 0 | 0 | 0 | 0 | 0 | 0 | 0.0090109 | 0.0090109 | 0 | 8.5603 | 0 | 0 | 1.3516 | 0.0090109 | 0 | 0.0090109 | 0 | 8.1098 | 0 | 0 | 0.45054 | 1.3516 | 0.45054 | 0 | 0.0090109 | 87 | 100 | 87 |  | 0.161 | 0.558
7/12.2 | 3442.83 | 11295.374 | Medium-grained graded | 0.11 | 14 | 17.9 | 106 | 47 | 12 | 2 | 14 | 37 | 3 | 13 | 13 | 1 | 2.5 | 0 | 1.5 | 0 | 0 | 0 | 0.5 | 0 | 1.25 | 0 | 1 | 0 | 0 | 7 | 0 | 0 | 0 | 0 | 0 | 0 | 0 | 4 | 0 | 0 | 0 | 0.75 | 0.5 | 0 | 0 | 86 | 100 | 86 | 67 | 0.268 | 0.61
7/12/3A | 3486.02 | 11437.0735 | Very fine- to fine-grained bioturbated | 0.41 | 15.75 | 24 | 13 | 7.8 | 10 | 5.75 | 15.75 | 25 | 3.75 | 7.25 | 12 | 0 | 0 | 0 | 0.75 | 0.5 | 0 | 0 | 1.25 | 0 | 0 | 0 | 5 | 0 | 0 | 0 | 9 | 0 | 0.5 | 0 | 0 | 0 | 0 | 18.25 | 0.5 | 0 | 0 | 0 | 0 | 0.5 | 0 | 84.25 | 100 | 84.25 | 89.4 | 0.105 | 0.38
7/12/3A | 3487.6 | 11442.2572 | Very fine- to fine-grained bioturbated | 0.51 | 15.3 | 20.1 | 19 | 7.4 | 7.6 | 7.7 | 15.3 | 21.2688 | 6.6726 | 9.5918 | 9.5918 | 1.2511 | 4.5874 | 0.0083407 | 2.5022 | 0.0083407 | 0.0083407 | 0 | 1.2511 | 0 | 4.1704 | 0 | 2.0852 | 2.0852 | 0 | 2.0852 | 6.2555 | 0 | 2.5022 | 0 | 0 | 0.0083407 | 0 | 8.3407 | 0 | 0 | 0.0083407 | 0.41704 | 0 | 0 | 0 | 84.7 | 100 | 84.7 |  | 0.109 | 0.527
7/12/3A | 3489.13 | 11447.2769 | Very fine- to fine-grained bioturbated | 0.44 | 15 | 18.3 | 9 | 2.7 | 12 | 3 | 15 | 26 | 3.25 | 10 | 9.75 | 0.25 | 0.75 | 0 | 4 | 0.5 | 0 | 0 | 0.5 | 0 | 0.25 | 0 | 7 | 0 | 1 | 0 | 6 | 0 | 0 | 0 | 0.5 | 0 | 1.5 | 11.25 | 2.5 | 0 | 0 | 0 | 0 | 0 | 0 | 85 | 100 | 85 | 80.98 | 0.094 | 0.26
7/12/3A | 3491.96 | 11456.5617 | Very fine- to fine-grained bioturbated | 0.43 | 12.75 | 14.7 | 1.5 | 0.46 | 7 | 5.75 | 12.75 | 26.75 | 3.25 | 6 | 9.5 | 0 | 0.75 | 0 | 1 | 1.25 | 0 | 0 | 0 | 0 | 1.5 | 0 | 14.5 | 0 | 0 | 0.25 | 7 | 0 | 0 | 0 | 3 | 0 | 0.5 | 10.25 | 1 | 0 | 0.5 | 0 | 0 | 0.25 | 0 | 87.25 | 100 | 87.25 | 84.74 | 0.095 | 0.49
7/12/3A | 3496.62 | 11471.8504 | Very fine- to fine-grained bioturbated | 0.37 | 6.5 | 16.7 | 0.81 | 1.4 | 4 | 2.5 | 6.5 | 25 | 2.25 | 6.25 | 9.25 | 0 | 0 | 0 | 4 | 0 | 0 | 0 | 0 | 0 | 0 | 0 | 12.25 | 0 | 16.25 | 0 | 3.75 | 0 | 0 | 0 | 0 | 0 | 3.75 | 10.5 | 0 | 0 | 0.25 | 0 | 0 | 0 | 0 | 93.5 | 100 | 93.5 | 78.18 | 0.084 | 0.29
7/12/3A | 3498.27 | 11477.2638 | Very fine- to fine-grained bioturbated | 0.38 | 13.8 | 20.7 | 8.6 | 3 | 5.6 | 8.2 | 13.8 | 22.501 | 4.2455 | 11.8873 | 12.3119 | 1.2736 | 3.8209 | 0.0084909 | 3.8209 | 0.42455 | 0.0084909 | 0 | 0 | 0 | 0 | 0 | 2.9718 | 2.9718 | 0 | 1.6982 | 3.8209 | 0 | 0 | 0 | 0 | 1.6982 | 0 | 12.3119 | 0 | 0 | 0.42455 | 0 | 0 | 0 | 0 | 86.2 | 100 | 86.2 |  | 0.09 | 0.521
7/12/3A | 3502.68 | 11491.7323 | Very fine- to fine-grained bioturbated | 0.41 | 13 | 17.5 | 3.9 | 2.7 | 7 | 6 | 13 | 31.5 | 4.5 | 10 | 12.25 | 0 | 0.5 | 0 | 1.75 | 0.5 | 0 | 0 | 0 | 0.25 | 1 | 0 | 3 | 0 | 0 | 0 | 6 | 0 | 0 | 0 | 3.5 | 0 | 0 | 9 | 1.25 | 0 | 0 | 1 | 1 | 0 | 0 | 87 | 100 | 87 | 58.78 | 0.112 | 0.38
7/12/3A | 3506.05 | 11502.7887 | Very fine- to fine-grained bioturbated | 0.43 | 13.5 | 20.9 | 14 | 14 | 10 | 3.5 | 13.5 | 35 | 4.25 | 10.25 | 12 | 0 | 1.75 | 0 | 3 | 0.5 | 0.25 | 0 | 0 | 0 | 1.25 | 0 | 2 | 0 | 0 | 0 | 6.25 | 0 | 0 | 0 | 0 | 0 | 0 | 6.25 | 1.5 | 0 | 0 | 1.25 | 1 | 0 | 0 | 86.5 | 100 | 86.5 | 81.08 | 0.116 | 0.39
7/12/3A | 3509.79 | 11515.0591 | Very fine- to fine-grained bioturbated | 0.45 | 6.6 | 20.1 | 82 | 30 | 6.5 | 0.1 | 6.6 | 29.4004 | 11.6668 | 12.1335 | 9.8001 | 0.46667 | 5.6001 | 0.0093335 | 0.93335 | 0.0093335 | 0.0093335 | 0 | 0 | 0 | 0 | 0 | 1.4 | 1.4 | 0 | 6.0668 | 0 | 0 | 0.0093335 | 0 | 0 | 0.0093335 | 0 | 13.5335 | 0 | 0 | 0.0093335 | 0.93335 | 0 | 0 | 0.0093335 | 93.4 | 100 | 93.4 |  | 0.2 | 0.752
7/12/3A | 3510.1 | 11516.0761 | Very fine- to fine-grained bioturbated | 0.46 | 15 | 22.8 | 249 | 197 | 14 | 1 | 15 | 35.25 | 4 | 14.5 | 12 | 0.5 | 2 | 0 | 1.5 | 0 | 0 | 0 | 0 | 0 | 1 | 0 | 0.75 | 0 | 0 | 1 | 5 | 0 | 0 | 0 | 0 | 0 | 0 | 5.75 | 0 | 0 | 0 | 0.75 | 1 | 0 | 0 | 85 | 100 | 85 | 11.64 | 0.179 | 0.57
7/12/3A | 3513.03 | 11525.689 | Fine- to medium-grained bioturbated | 0.39 | 11.5 | 19.2 | 65 | 44 | 10.6 | 0.9 | 11.5 | 26.8046 | 10.7219 | 12.5088 | 7.1479 | 0.89349 | 3.1272 | 0 | 0.89349 | 0.0089349 | 0 | 0 | 0 | 0 | 0 | 0 | 0.89349 | 0.89349 | 0 | 15.1893 | 0 | 0 | 0.0089349 | 0.0089349 | 0.0089349 | 0.89349 | 0 | 7.1479 | 0 | 0 | 0.44674 | 0.89349 | 0 | 0 | 0.0089349 | 88.5 | 100 | 88.5 |  | 0.181 | 0.589
7/12/3A | 3515.76 | 11534.6457 | Medium-grained graded | 0.35 | 13.75 | 16.9 | 114 | 262 | 13.25 | 0.5 | 13.75 | 35 | 4.75 | 13.5 | 12.5 | 0.25 | 1.5 | 0 | 2 | 0 | 0 | 0 | 0 | 0 | 0 | 0 | 1.25 | 0 | 0 | 2 | 7.25 | 0 | 0 | 0 | 0 | 0 | 0 | 1.75 | 0 | 0 | 0 | 3.25 | 1.25 | 0 | 0 | 86.25 | 100 | 86.25 | 17.22 | 0.244 | 0.74
7/12/3A | 3518.12 | 11542.3885 | Medium-grained graded | 0.41 | 12.7 | 17 | 231 | 214 | 10.9 | 1.8 | 12.7 | 35.6632 | 15.8503 | 9.6863 | 5.7237 | 0.44029 | 3.082 | 0.0088057 | 0 | 0.0088057 | 0.0088057 | 0 | 0 | 0 | 0.0088057 | 0.0088057 | 0.026417 | 0.0088057 | 0 | 11.0072 | 0 | 0 | 0 | 0.0088057 | 0 | 0.0088057 | 0 | 4.8432 | 0 | 0 | 0.0088057 | 0.88057 | 0.0088057 | 0 | 0.0088057 | 87.3 | 100 | 87.3 |  | 0.344 | 0.818
7/12/3A | 3520.36 | 11549.7375 | cemented | 0.61 | 0 | 5.7 | 0.25 | 0.14 | 0 | 0 | 0 | 33.4864 | 10.0459 | 9.0892 | 5.2622 | 0 | 1.9135 | 0 | 0 | 0.47838 | 0 | 0 | 0 | 0 | 4.7838 | 4.7838 | 0 | 0 | 0 | 0 | 0 | 0 | 0 | 28.2243 | 0 | 0 | 0 | 1.9135 | 0 | 0 | 0.0095675 | 0.0095675 | 0 | 0 | 0 | 100 | 100 | 100 |  | 0.306 | 0.563
7/12/3A | 3520.66 | 11550.7218 | cemented | 0.61 | 0 | 5.2 | 0.22 | 0.14 | 0 | 0 | 0 | 35.75 | 3 | 9.5 | 11 | 1.25 | 0.75 | 0 | 0 | 0 | 0 | 0 | 0 | 0 | 0 | 0 | 0 | 0 | 0 | 0 | 0 | 0 | 38.75 | 0 | 0 | 0 | 0 | 0 | 0 | 0 | 0 | 0 | 0 | 0 | 0 | 100 | 100 | 100 | 35.04 | 0.286 | 1
7/12/3A | 3521.86 | 11554.6588 | Medium-grained graded | 0.5 | 12 | 18 | 185 | 42 | 10 | 2 | 12 | 41 | 3.25 | 13.5 | 12.25 | 0.75 | 0.5 | 0 | 1.25 | 0 | 1.25 | 0 | 0 | 0 | 0.25 | 0 | 0.25 | 0 | 0 | 4.5 | 3 | 0 | 0 | 0 | 0 | 0 | 0 | 1 | 0 | 0 | 0.25 | 4.25 | 0 | 0.75 | 0 | 88 | 100 | 88 | 15.24 | 0.16 | 0.52
7/12/3A | 3521.31 | 11552.8543 | Medium-grained graded | 0.5 | 13 | 17.1 | 119 | 83 | 12.6 | 0.4 | 13 | 41.4993 | 15.2892 | 10.0472 | 5.242 | 0 | 0.87367 | 0 | 0 | 0.0087367 | 0 | 0 | 0 | 0 | 0 | 0 | 0.0087367 | 0.0087367 | 0 | 9.6104 | 0 | 0 | 0.0087367 | 0.0087367 | 0 | 0.0087367 | 0 | 3.0578 | 0 | 0 | 0.0087367 | 1.3105 | 0 | 0 | 0.0087367 | 87 | 100 | 87 |  | 0.293 | 0.568
7/12/3A | 3525.35 | 11566.1089 | Fine- to medium-grained bioturbated | 0.31 | 16.25 | 19.5 | 104 | 28 | 9.5 | 6.75 | 16.25 | 34 | 3.5 | 13.5 | 13.75 | 0 | 2.5 | 0 | 1.25 | 0.25 | 0 | 0 | 0 | 0 | 0.75 | 0 | 1.75 | 0 | 0.5 | 3 | 1.75 | 0 | 0 | 0.25 | 0 | 0.5 | 0 | 1.25 | 0 | 0 | 0.25 | 4 | 0.5 | 0.5 | 0 | 83.75 | 100 | 83.75 | 24.898 | 0.161 | 0.49
7/12/3A | 3532.07 | 11588.1562 | Medium-grained graded | 0.54 | 10 | 21.9 | 168 | 72 | 8 | 2 | 10 | 40 | 1 | 12 | 14 | 0.25 | 1.5 | 0 | 0.75 | 0.5 | 0 | 0 | 0.25 | 0 | 0.5 | 0 | 3 | 0 | 1 | 1 | 3.25 | 0 | 0 | 0 | 2 | 0 | 0 | 5.75 | 0 | 0 | 0.25 | 2.5 | 0.25 | 0.25 | 0 | 90 | 100 | 90 | 17.9 | 0.154 | 0.56
7/12/3A | 3534.87 | 11597.3425 | Fine- to medium-grained bioturbated | 0.55 | 16.75 | 22 | 103 | 85 | 7 | 9.75 | 16.75 | 30.5 | 1 | 15 | 14.5 | 0 | 2.25 | 0 | 2 | 0 | 0 | 0 | 0 | 0 | 0.75 | 0 | 0 | 0 | 0 | 1 | 4.5 | 0 | 0 | 0 | 0.5 | 0 | 1.25 | 4 | 0 | 0 | 0 | 4 | 1.75 | 0.25 | 0 | 83.25 | 100 | 83.25 | 12.18 | 0.214 | 0.59
7/12/3A | 3539.74 | 11613.3202 | Fine- to medium-grained bioturbated | 0.54 | 9.1 | 18.4 | 173 | 55 | 7.7 | 1.4 | 9.1 | 29.6671 | 8.6719 | 21.908 | 10.0412 | 0 | 5.0206 | 0 | 0.0091283 | 0.0091283 | 0 | 0 | 0 | 0 | 0 | 0 | 0.0091283 | 0.0091283 | 0 | 10.4976 | 0 | 0 | 0.0091283 | 0 | 0 | 0.0091283 | 0 | 4.1078 | 0 | 0 | 0.0091283 | 0.91283 | 0 | 0 | 0.0091283 | 90.9 | 100 | 90.9 |  | 0.27 | 0.671
7/12/3A | 3542.39 | 11622.0144 | Fine- to medium-grained bioturbated | 0.59 | 15.6 | 19.9 | 413 | 157 | 13.9 | 1.7 | 15.6 | 31.2497 | 10.2739 | 15.4108 | 9.4177 | 0.42808 | 2.1404 | 0 | 0.42808 | 0.0085616 | 0 | 0 | 0 | 0 | 0 | 0 | 0.0085616 | 0.0085616 | 0 | 9.8458 | 0 | 0 | 0.0085616 | 0.0085616 | 0 | 0.0085616 | 0 | 3.8527 | 0 | 0 | 0.42808 | 0.85616 | 0.0085616 | 0 | 0.0085616 | 84.4 | 100 | 84.4 |  | 0.3 | 0.571
7/12/3A | 3543.31 | 11625.0328 | Medium-grained graded | 0.6 | 15.5 | 20.8 | 215 | 208 | 8 | 7.5 | 15.5 | 38 | 3.5 | 12 | 13.5 | 0.5 | 1.25 | 0 | 0.25 | 0.25 | 0 | 0 | 0 | 0 | 0 | 0 | 0 | 0 | 0 | 5.75 | 0 | 0 | 1 | 0 | 0 | 0 | 0 | 1.25 | 0 | 0 | 0 | 5 | 2 | 0.25 | 0 | 84.5 | 100 | 84.5 | 12.64 | 0.203 | 0.68
7/12/3A | 3543.93 | 11627.0669 | Medium-grained graded | 0.52 | 11.1 | 18.3 | 92 | 42 | 9.8 | 1.3 | 11.1 | 32.1145 | 12.3179 | 21.1164 | 5.2791 | 0.43992 | 2.1996 | 0 | 0.43992 | 0.43992 | 0 | 0 | 0 | 0 | 0 | 0 | 0 | 0 | 0 | 11.878 | 0 | 0 | 0 | 0 | 0 | 0.0087985 | 0 | 1.7597 | 0 | 0 | 0.0087985 | 0.87985 | 0.0087985 | 0 | 0.0087985 | 88.9 | 100 | 88.9 |  | 0.289 | 0.547
7/12/3A | 3645.83 | 11961.3845 | Fine- to medium-grained bioturbated | 0.49 | 14.75 | 16.8 | 68 | 30 | 8.5 | 6.25 | 14.75 | 32.5 | 3.5 | 11 | 13 | 0 | 2.5 | 0 | 0.5 | 0.25 | 0 | 0 | 0.25 | 0 | 0.25 | 0 | 3 | 0 | 0 | 5.25 | 0.25 | 0 | 0 | 0 | 0.25 | 0 | 1 | 3.75 | 0.75 | 0 | 0 | 4.75 | 2.5 | 0 | 0 | 85.25 | 100 | 85.25 | 22.32 | 0.164 | 0.53
7/12/3A | 3549.4 | 11645.0131 | Fine- to medium-grained bioturbated | 0.51 | 12.75 | 25.1 | 314 | 208 | 9 | 3.75 | 12.75 | 30 | 2 | 15 | 12.25 | 0 | 1.75 | 0 | 1.5 | 0.5 | 0 | 0 | 0 | 0 | 0.25 | 0 | 0.75 | 0.5 | 0 | 5.75 | 1 | 0 | 0 | 0 | 1 | 0 | 0 | 7.5 | 0.5 | 0 | 0.25 | 4 | 2.5 | 0.25 | 0 | 87.25 | 100 | 87.25 | 21.32 | 0.183 | 0.61
7/12/3A | 3551.91 | 11653.248 | Fine- to medium-grained bioturbated | 0.56 | 15 | 25.8 | 264 | 202 | 7 | 8 | 15 | 32 | 2.75 | 12 | 14.25 | 0 | 2 | 0 | 0.25 | 0 | 0 | 0 | 0.25 | 0 | 0.5 | 0 | 0 | 0 | 0 | 6.75 | 0 | 0 | 0 | 0 | 1.5 | 0 | 0 | 5 | 0.75 | 0 | 0 | 4.25 | 2.75 | 0 | 0 | 85 | 100 | 85 | 59.62 | 0.166 | 0.49
7/12/3A | 3562.44 | 11687.7953 | Fine- to medium-grained bioturbated | 0.62 | 14 | 26 | 306 | 157 | 7 | 7 | 14 | 30.2 | 2 | 11.5 | 13 | 0.25 | 1.5 | 0 | 0 | 0 | 0 | 0 | 0 | 0 | 1.75 | 0 | 3.5 | 0 | 0 | 2 | 5.5 | 0 | 0.5 | 0 | 0.25 | 0 | 0.75 | 8 | 0 | 0 | 0 | 2 | 3.25 | 0 | 0 | 85.95 | 99.95 | 86 | 37.76 | 0.171 | 0.59
7/12/3A | 3563.94 | 11692.7165 | Fine- to medium-grained bioturbated | 0.59 | 18.5 | 23.8 | 158 | 66 | 9.5 | 9 | 18.5 | 29 | 2.5 | 13 | 9 | 0.5 | 0.75 | 0 | 0.75 | 0 | 0 | 0 | 0 | 0 | 0.25 | 0 | 3 | 0 | 0 | 2.25 | 4 | 0 | 0.25 | 0 | 2 | 0 | 0 | 4 | 0 | 0 | 0 | 6.5 | 3.75 | 0 | 0 | 81.5 | 100 | 81.5 | 44.52 | 0.164 | 0.51
7/12/3A | 3566.62 | 11701.5092 | Fine- to medium-grained bioturbated | 0.61 | 14.25 | 25.5 | 244 | 149 | 7 | 7.25 | 14.25 | 32 | 2.5 | 13 | 11 | 0 | 1.75 | 0 | 1 | 0.25 | 0 | 0 | 1 | 0 | 0 | 0 | 2 | 0 | 0 | 2.75 | 2 | 0 | 0 | 0 | 0.25 | 0 | 1.75 | 9.5 | 0 | 0 | 0.5 | 2.75 | 1.75 | 0 | 0 | 85.75 | 100 | 85.75 | 48.72 | 0.191 | 0.63
7/12/3A | 3568.94 | 11709.1207 | Fine-grained bioturbated | 0.61 | 15.5 | 27.7 | 675 | 123 | 8 | 7.5 | 15.5 | 36 | 3.5 | 13.5 | 11 | 0 | 2 | 0 | 0.5 | 0 | 0 | 0 | 0 | 0 | 0 | 0 | 1 | 0 | 0.5 | 3.95 | 2.5 | 0 | 0 | 0 | 0 | 0 | 0 | 4 | 0 | 0 | 0 | 3.25 | 2.75 | 0 | 0 | 84.45 | 99.95 | 84.5 | 57.66 | 0.166 | 0.48
7/12-A13 | 3636.53 | 11930.8727 | Very fine- to fine-grained bioturbated | 1 | 8.3 | 14.4 | 0.87 | 0.85 | 3.7 | 4.6 | 8.3 | 22.7998 | 2.2353 | 8.047 | 9.8352 | 2.6823 | 1.7882 | 0.0089411 | 3.5764 | 0.44706 | 0.0089411 | 0 | 0 | 0 | 0.44706 | 0.44706 | 5.3825 | 5.3647 | 0 | 0 | 4.9176 | 0 | 0 | 0 | 0 | 0.44706 | 0 | 23.2469 | 0 | 0 | 0.0089411 | 0 | 0 | 0 | 0.0089411 | 91.7 | 100 | 91.7 |  | 0.094 | 0.586
7/12-A13 | 3636.76 | 11931.6273 | Very fine- to fine-grained bioturbated | 1 | 6 | 12.8 | 0.48 | 0.32 | 6 | 0 | 6 | 40.5 | 3.25 | 9.75 | 10.25 | 0.5 | 2.5 | 0 | 4.25 | 1 | 0 | 0 | 0 | 0 | 1 | 0 | 6.5 | 0 | 0 | 1 | 5 | 0 | 0 | 0 | 0 | 0 | 0 | 7.75 | 0 | 0 | 0.75 | 0 | 0 | 0 | 0 | 94 | 100 | 94 | 65.34 | 0.094 | 0.28
7/12-A13 | 3637.04 | 11932.5459 | Very fine- to fine-grained bioturbated | 1 | 11 | 12.8 | 0.5 | 0.9 | 11 | 0 | 11 | 31 | 2 | 9 | 11 | 0 | 1.5 | 0 | 7 | 0 | 0 | 0 | 0 | 0 | 5.5 | 0 | 5.5 | 0 | 1 | 1 | 6.25 | 0 | 0 | 0 | 0 | 0 | 0 | 6.75 | 1 | 0 | 0.25 | 0 | 0 | 0.25 | 0 | 89 | 100 | 89 | 78.28 | 0.093 | 0.31
7/12-A13 | 3638.33 | 11936.7782 | Very fine- to fine-grained bioturbated | 1 | 4 | 10.8 | 0.11 | 0.22 | 4 | 0 | 4 | 38.25 | 3 | 6.5 | 9.5 | 0 | 2.75 | 0 | 4.5 | 1 | 0 | 0 | 0.25 | 0 | 1.5 | 0 | 13.5 | 0 | 1 | 0 | 3 | 0 | 0 | 0 | 0 | 0 | 0 | 10 | 0 | 0 | 0.25 | 0 | 0 | 1 | 0 | 96 | 100 | 96 | 77.88 | 0.094 | 0.24
7/12-A13 | 3640.67 | 11944.4554 | Very fine- to fine-grained bioturbated | 1 | 10 | 12.5 | 0.27 | 0.53 | 10 | 0 | 10 | 36.7 | 1.5 | 5 | 10.5 | 0 | 1.75 | 0 | 4 | 1.5 | 0 | 0 | 0 | 0 | 1.75 | 0 | 6.25 | 0 | 0 | 1 | 8 | 0 | 0 | 0 | 0 | 0 | 0 | 9.5 | 2 | 0 | 0.5 | 0 | 0 | 0 | 0 | 89.95 | 99.95 | 90 | 71.88 | 0.093 | 0.36
7/12-A13 | 3643 | 11952.0997 | Very fine- to fine-grained bioturbated | 0.89 | 5.2 | 6.4 | 0.06 | 0.46 | 1 | 4.2 | 5.2 | 23.4488 | 3.8284 | 11.4851 | 11.0066 | 3.3498 | 6.6996 | 0.0095709 | 4.3069 | 0.47855 | 0.0095709 | 0 | 0 | 0 | 0.0095709 | 0.0095709 | 1.9142 | 0.95709 | 0 | 0.95709 | 8.6138 | 0 | 0 | 0 | 0 | 1.4356 | 0 | 14.8349 | 0 | 0 | 1.4356 | 0 | 0 | 0 | 0.0095709 | 94.8 | 100 | 94.8 |  | 0.073 | 0.543
7/12-A13 | 3643 | 11952.0997 | Very fine- to fine-grained bioturbated | 0.83 | 11 | 14.6 | 0.84 | 0.95 | 11 | 0 | 11 | 32 | 3 | 11 | 10 | 0 | 2 | 0 | 5 | 0 | 0 | 0 | 0 | 0 | 0.5 | 0 | 5.25 | 0 | 0 | 1 | 4.75 | 0 | 0 | 0 | 0 | 0 | 0 | 10.25 | 2 | 0 | 0.75 | 1 | 0.25 | 0.25 | 0 | 89 | 100 | 89 | 81.02 | 0.1 | 0.37
7/12-A13 | 3643.78 | 11954.6588 | Very fine- to fine-grained bioturbated | 0.89 | 7.5 | 15.7 | 1.33 | 0.95 | 7 | 0.5 | 7.5 | 35.5 | 3 | 11 | 11.5 | 0.25 | 2.5 | 0 | 1 | 0 | 0 | 0 | 0 | 0 | 0 | 0 | 1.5 | 0 | 0 | 13 | 1 | 0 | 0 | 0 | 0 | 0 | 0 | 8.75 | 0 | 0 | 0.25 | 0 | 2.75 | 0.5 | 0 | 92.5 | 100 | 92.5 | 20.76 | 0.16 | 0.63
7/12-A13 | 3651.25 | 11979.1667 | Very fine- to fine-grained bioturbated | 1 | 7.25 | 13.8 | 1.74 | 1.12 | 6 | 1.25 | 7.25 | 33.75 | 4.25 | 11.5 | 11.5 | 0.25 | 1.75 | 0 | 3 | 0 | 0 | 0 | 0 | 0 | 0.25 | 0 | 3 | 0 | 0 | 6 | 0 | 0 | 0 | 0 | 0 | 0 | 0 | 17.5 | 0 | 0 | 0 | 0 | 0 | 0 | 0 | 92.75 | 100 | 92.75 | 35 | 0.149 | 0.57
7/12-A13 | 3652.1 | 11981.9554 | Very fine- to fine-grained bioturbated | 1 | 4 | 8.9 | 0.92 | 0.58 | 4 | 0 | 4 | 36 | 6 | 12.25 | 7.25 | 1.5 | 2.75 | 0 | 6 | 0.5 | 0 | 0 | 0 | 0 | 1.25 | 0 | 3.75 | 0 | 0 | 3 | 0 | 0 | 0 | 0 | 0.75 | 0 | 0 | 14 | 0.5 | 0 | 0 | 0.5 | 0 | 0 | 0 | 96 | 100 | 96 | 13.88 | 0.148 | 0.7
7/12-A13 | 3656.09 | 11995.0459 | Very fine- to fine-grained bioturbated | 1 | 5 | 13.1 | 2.62 | 2.1 | 5 | 0 | 5 | 35.7 | 5.5 | 10 | 12 | 1.5 | 1.5 | 0 | 0.75 | 0 | 0 | 0 | 0 | 0 | 0.25 | 0 | 0 | 0 | 0 | 14.5 | 0 | 0 | 0 | 0 | 0 | 0 | 0 | 12.25 | 0 | 0 | 0 | 0 | 1 | 0 | 0 | 94.95 | 99.95 | 95 | 11.06 | 0.134 | 0.43
7/12-A13 | 3656.34 | 11995.8661 | Very fine- to fine-grained bioturbated | 0.8 | 6.1 | 12.8 | 1.55 | 1.62 | 5.6 | 0.5 | 6.1 | 33.9174 | 9.2924 | 14.4033 | 9.7571 | 0.46462 | 3.2524 | 0.46462 | 1.3939 | 0 | 0.46462 | 0 | 0.0092924 | 0 | 0.92924 | 0.92924 | 1.4124 | 1.3939 | 0 | 7.4339 | 0 | 0 | 0 | 0.92924 | 0 | 0.46462 | 0 | 6.0401 | 0 | 0 | 0.46462 | 0.0092924 | 0.0092924 | 0 | 0.46462 | 93.9 | 100 | 93.9 |  | 0.136 | 0.512
7/12-A13 | 3658.95 | 12004.4291 | Fine- to medium-grained bioturbated | 1 | 4 | 8.5 | 0.79 | 0.08 | 4 | 0 | 4 | 38 | 4.25 | 10.25 | 9.5 | 0 | 4 | 0 | 1.25 | 0 | 0 | 0 | 0 | 0 | 3.5 | 0 | 5.25 | 0 | 0 | 9.5 | 0 | 0 | 0 | 0 | 0 | 0 | 0 | 9 | 0 | 0 | 0 | 1.5 | 0 | 0 | 0 | 96 | 100 | 96 | 11.08 | 0.155 | 0.53
7/12-A13 | 3662.19 | 12015.0591 | Medium-grained graded | 0.73 | 7 | 10.9 | 3.67 | 1.25 | 6.5 | 0.5 | 7 | 36.2591 | 9.2972 | 18.5944 | 6.0432 | 0.46486 | 0.46486 | 0 | 0.46486 | 0.0092972 | 0 | 0 | 0 | 0 | 0 | 0 | 0.46486 | 0.46486 | 0 | 13.9458 | 0 | 0 | 0 | 0 | 0 | 0.92972 | 0 | 3.254 | 0 | 0 | 0.0092972 | 2.3243 | 0.0092972 | 0 | 0 | 93 | 100 | 93 |  | 0.187 | 0.573
7/12-A13 | 3663.75 | 12020.1772 | Fine- to medium-grained bioturbated | 0.77 | 7.8 | 11 | 0.98 | 1.07 | 6 | 1.8 | 7.8 | 25.9379 | 13.4321 | 13.8953 | 8.8004 | 0 | 3.7054 | 0 | 0 | 0.0092635 | 0 | 0 | 0 | 0 | 0 | 0 | 1.3895 | 1.3895 | 0 | 17.1375 | 0 | 0 | 0 | 0.0092635 | 0 | 0.92635 | 0 | 4.1686 | 0 | 0 | 0.46318 | 0.46318 | 0.0092635 | 0 | 0.46318 | 92.2 | 100 | 92.2 |  | 0.154 | 0.549
7/12-A13 | 3665.03 | 12024.3766 | Fine- to medium-grained bioturbated | 0.7 | 6 | 10.7 | 1.32 | 0.69 | 6 | 0 | 6 | 39 | 3.25 | 10.75 | 14 | 0.25 | 3.5 | 0 | 1.25 | 0 | 0 | 0 | 0 | 0 | 1.5 | 0 | 2.5 | 0 | 0 | 11 | 0 | 0 | 0 | 0 | 0 | 0 | 0 | 5 | 0 | 0 | 0 | 1.75 | 0.25 | 0 | 0 | 94 | 100 | 94 | 5.32 | 0.137 | 0.46
7/12-A13 | 3667.38 | 12032.0866 | Fine- to medium-grained bioturbated | 0.74 | 8 | 9.2 | 0.34 | 0.4 | 8 | 0 | 8 | 30.25 | 2.5 | 13 | 14.5 | 0.25 | 2.75 | 0 | 0.75 | 0 | 0 | 0 | 0 | 0 | 0.25 | 0 | 3.75 | 0 | 0 | 11 | 0 | 0 | 0 | 0 | 0 | 0 | 0 | 9 | 0 | 0 | 0 | 2 | 2 | 0 | 0 | 92 | 100 | 92 | 6.14 | 0.18 | 0.68
7/12-A13 | 3667.89 | 12033.7598 | Fine- to medium-grained bioturbated | 0.72 | 6 | 9.7 | 0.56 | 0.41 | 6 | 0 | 6 | 34 | 4 | 12 | 15.5 | 0 | 2 | 0 | 0 | 0 | 0 | 0 | 0 | 0 | 0 | 0 | 8.75 | 0 | 0 | 10.25 | 0 | 0 | 0 | 0 | 0 | 0 | 0 | 5.5 | 0 | 0 | 0 | 0.5 | 1.5 | 0 | 0 | 94 | 100 | 94 | 9.74 | 0.244 | 0.76
7/12-A13 | 3669.47 | 12038.9436 | Fine- to medium-grained bioturbated | 0.71 | 2.9 | 7.3 | 0.32 | 0.24 | 1.9 | 1 | 2.9 | 36.1537 | 6.9336 | 14.8577 | 9.4099 | 0.49526 | 2.4763 | 0 | 0.0099051 | 0.0099051 | 0 | 0 | 0 | 0 | 0 | 0 | 0.99051 | 0.99051 | 0 | 13.8672 | 0 | 0 | 0 | 0 | 0 | 1.4858 | 0 | 6.9336 | 0 | 0 | 0.49526 | 0.99051 | 0.99051 | 0 | 0.0099051 | 97.1 | 100 | 97.1 |  | 0.151 | 0.703
7/12-A13 | 3671.59 | 12045.899 | Fine- to medium-grained bioturbated | 0.72 | 8.5 | 8.4 | 0.34 | 0.11 | 8.5 | 0 | 8.5 | 32 | 3 | 14 | 14 | 1 | 2.75 | 0 | 1 | 0 | 0 | 0 | 0 | 0 | 0 | 0 | 1.25 | 0 | 0 | 12.75 | 1.75 | 0 | 0 | 0 | 0 | 0 | 0 | 2.5 | 0 | 0 | 0 | 3.75 | 1.75 | 0 | 0 | 91.5 | 100 | 91.5 | 6.48 | 0.283 | 0.85
7/12-A13 | 3698.9 | 12135.4987 | Medium-grained graded | 0.66 | 3.4 | 8.5 | 1.55 | 2.36 | 2.9 | 0.5 | 3.4 | 39.793 | 13.1026 | 16.4995 | 5.8234 | 0 | 4.3675 | 0 | 0.0097056 | 0 | 0 | 0 | 0 | 0 | 0 | 0 | 0 | 0 | 0 | 14.0731 | 0 | 0 | 0 | 0 | 0 | 0.0097056 | 0 | 1.4558 | 0 | 0 | 0.0097056 | 1.4558 | 0 | 0 | 0 | 96.6 | 100 | 96.6 |  | 0.262 | 0.686
7/12-A13 | 3700.22 | 12139.8294 | Medium-grained graded | 0.76 | 6.5 | 7.6 | 0.67 | 1.21 | 6.5 | 0 | 6.5 | 36.5 | 3 | 12 | 10 | 0.75 | 2.25 | 0 | 0.25 | 0 | 0 | 0 | 0 | 0 | 2 | 0 | 2.25 | 0 | 0 | 11.25 | 0 | 0 | 0 | 0 | 0 | 0 | 0 | 9.75 | 0 | 0 | 1 | 1 | 1.5 | 0 | 0 | 93.5 | 100 | 93.5 | 17.74 | 0.146 | 0.56
7/12-A13 | 3700.88 | 12141.9948 | Fine- to medium-grained bioturbated | 0.72 | 1 | 8.2 | 0.11 | 0.07 | 1 | 0 | 1 | 35.7737 | 6.8607 | 11.7612 | 10.7811 | 0 | 5.3906 | 0 | 1.4702 | 0.49005 | 0 | 0 | 0 | 0 | 0 | 0 | 3.4304 | 3.4304 | 0 | 5.8806 | 0 | 0 | 0 | 0.009801 | 0 | 1.9602 | 0 | 9.801 | 0 | 0 | 0.9801 | 0.49005 | 0.49005 | 0 | 0 | 99 | 100 | 99 |  | 0.114 | 0.68
7/12-A13 | 3703.99 | 12152.1982 | Fine- to medium-grained bioturbated | 0.68 | 2 | 7.9 | 0.11 | 0.13 | 2 | 0 | 2 | 29.9192 | 7.7211 | 15.4422 | 11.0991 | 0.48257 | 4.3431 | 0 | 0.96514 | 0.48257 | 0 | 0 | 0.0096514 | 0 | 0 | 0 | 1.9303 | 1.9303 | 0 | 11.0991 | 0 | 0 | 0 | 0 | 0 | 1.9303 | 0 | 9.6514 | 0 | 0 | 0.96514 | 0.0096514 | 0.0096514 | 0 | 0.0096514 | 98 | 100 | 98 |  | 0.141 | 0.607
7/12-A13 | 3706.32 | 12159.8425 | Medium-grained graded | 0.62 | 3 | 10.6 | 11.7 | 0.13 | 3 | 0 | 3 | 43.5 | 2.25 | 13 | 9 | 1 | 3.25 | 0 | 1.5 | 0 | 0 | 0 | 0 | 0 | 0.25 | 0 | 3.5 | 0 | 0 | 11.5 | 0 | 0 | 0 | 0 | 0 | 0 | 0 | 6.75 | 0 | 0 | 0 | 1 | 0.5 | 0 | 0 | 97 | 100 | 97 | 14.22 | 0.154 | 0.54
7/12-A13 | 3708.18 | 12165.9449 | Fine- to medium-grained bioturbated | 0.95 | 2 | 4.8 | 0.06 | 0.07 | 2 | 0 | 2 | 43 | 4.75 | 10.25 | 8.75 | 0.5 | 3 | 0 | 1.25 | 0.25 | 0 | 0 | 0 | 0 | 0 | 0 | 9.5 | 0 | 0 | 10 | 0 | 0 | 0 | 0 | 0 | 0 | 0 | 4.75 | 0 | 0 | 1 | 1 | 0 | 0 | 0 | 98 | 100 | 98 | 11 | 0.146 | 0.46
7/12-A8 | 3781.63 | 12406.9226 | Medium-grained graded | 0.66 | 11.25 | 11.7 | 53.6 | 42.6 | 7 | 4.25 | 11.25 | 38.7 | 3 | 13 | 12 | 1.75 | 1.5 | 0 | 1 | 0 | 0 | 0 | 0 | 0 | 0 | 0 | 3.5 | 0 | 0 | 8.25 | 2.75 | 0 | 0 | 0 | 1 | 0 | 0 | 0 | 0 | 0 | 0.25 | 1.25 | 0.5 | 0.25 | 0 | 88.7 | 99.95 | 88.75 | 12.18 | 0.22 | 0.8
7/12-A8 | 3781.9 | 12407.8084 | Medium-grained graded | 0.64 | 11.5 | 11.9 | 41.1 | 36.9 | 10.6 | 0.9 | 11.5 | 35.0228 | 7.6332 | 9.4292 | 9.4292 | 0.0089802 | 3.5921 | 0 | 0.0089802 | 0.44901 | 0 | 0 | 0.0089802 | 0 | 0 | 0 | 0.89802 | 0.89802 | 0 | 14.3683 | 0 | 0 | 0 | 0 | 0 | 2.6941 | 0 | 3.1431 | 0 | 0 | 0.44901 | 0.44901 | 0.0089802 | 0 | 0.0089802 | 88.5 | 100 | 88.5 |  | 0.143 | 0.684
7/12-A8 | 3783.13 | 12411.8438 | Fine- to medium-grained bioturbated | 0.75 | 11.25 | 10.4 | 2.44 | 2.1 | 7 | 4.25 | 11.25 | 35.5 | 3.5 | 11 | 14.5 | 1 | 1.25 | 0 | 0.25 | 0.25 | 0 | 0 | 0 | 0 | 1 | 0 | 3.5 | 0 | 0 | 5 | 2.75 | 0 | 0 | 0 | 2.5 | 0 | 0 | 3.25 | 0 | 0 | 0 | 1.25 | 2 | 0.25 | 0 | 88.75 | 100 | 88.75 | 12.88 | 0.189 | 0.58
7/12-A8 | 3785.54 | 12419.7507 | Fine- to medium-grained bioturbated | 0.77 | 7 | 10.8 | 1.36 | 0.12 | 5.5 | 1.5 | 7 | 32 | 5 | 11.75 | 16 | 1.25 | 1.25 | 0 | 0.75 | 0 | 0 | 0.25 | 0 | 0 | 1.5 | 0 | 1.75 | 0 | 0 | 5 | 5 | 0 | 0 | 0 | 0 | 0 | 0 | 10.25 | 0 | 0 | 0 | 0.5 | 0.75 | 0 | 0 | 93 | 100 | 93 | 17.38 | 0.175 | 0.55
7/12-A8 | 3788.29 | 12428.773 | Medium-grained graded | 0.69 | 9.9 | 12.8 | 54.1 | 22.5 | 8.6 | 1.3 | 9.9 | 29.7211 | 8.1058 | 12.1586 | 9.0064 | 0.45032 | 1.8013 | 0 | 0.0090064 | 0.90064 | 0 | 0 | 0.0090064 | 0 | 0.0090064 | 0.0090064 | 1.351 | 1.351 | 0 | 13.0593 | 0 | 0 | 0 | 0.45032 | 0 | 1.8013 | 0 | 8.1058 | 0 | 0 | 0.45032 | 1.351 | 0 | 0 | 0 | 90.1 | 100 | 90.1 |  | 0.152 | 0.566
7/12-A8 | 3788.63 | 12429.8885 | Medium-grained graded | 0.7 | 7 | 12.5 | 7.06 | 58 | 4 | 3 | 7 | 34 | 2.5 | 11.5 | 11 | 1.5 | 1.5 | 0 | 0.25 | 0 | 0 | 0 | 0 | 0 | 0 | 0 | 2 | 0 | 0 | 12.25 | 4 | 0 | 0 | 0 | 0 | 0 | 0 | 11 | 0 | 0 | 0.25 | 0.75 | 0 | 0.5 | 0 | 93 | 100 | 93 | 8.42 | 0.227 | 0.8
7/12-A8 | 3790.57 | 12436.2533 | Medium-grained graded | 0.6 | 5.2 | 11.8 | 5.32 | 6.11 | 4.7 | 0.5 | 5.2 | 29.8325 | 7.2175 | 14.9163 | 8.1799 | 0.48117 | 3.3682 | 0 | 0.48117 | 0.48117 | 0 | 0 | 0.96234 | 0 | 0 | 0 | 0.96234 | 0.96234 | 0 | 17.3221 | 0 | 0 | 0 | 0 | 0 | 1.9247 | 0 | 5.774 | 0 | 0 | 0.96234 | 0.96234 | 0.0096234 | 0 | 0 | 94.8 | 100 | 94.8 |  | 0.13 | 0.529
7/12-A8 | 3791.85 | 12440.4528 | Fine- to medium-grained bioturbated | 0.64 | 5.25 | 11.9 | 0.34 | 0.33 | 4 | 1.25 | 5.25 | 36.5 | 1.75 | 12 | 13.5 | 1 | 0.5 | 0 | 1 | 0 | 0 | 0 | 0 | 0 | 0.5 | 0 | 0.25 | 0 | 1 | 10.5 | 1 | 0 | 0 | 0 | 0 | 0 | 0 | 13 | 0 | 0 | 1 | 0.75 | 0.5 | 0 | 0 | 94.75 | 100 | 94.75 | 12.66 | 0.157 | 0.53
7/12-A8 | 3793.36 | 12445.4068 | Fine- to medium-grained bioturbated | 0.55 | 2.9 | 11.1 | 0.88 | 0.82 | 2.4 | 0.5 | 2.9 | 25.9835 | 14.7077 | 14.7077 | 8.8246 | 0.49026 | 4.9026 | 0 | 0.98051 | 0.49026 | 0 | 0 | 1.4708 | 0 | 0 | 0 | 0.98051 | 0.98051 | 0 | 13.7272 | 0 | 0 | 0 | 0 | 0 | 0.49026 | 0.0098051 | 7.8441 | 0 | 0 | 0.49026 | 0.0098051 | 0 | 0 | 0.0098051 | 97.1 | 100 | 97.1 |  | 0.11 | 0.545
7/12-A8 | 3794.27 | 12448.3924 | Fine- to medium-grained bioturbated | 0.58 | 3 | 11.2 | 0.39 | 0.4 | 3 | 0 | 3 | 40.2 | 2.5 | 10 | 10.5 | 0.25 | 1.5 | 0 | 1.25 | 0 | 0 | 0 | 0 | 0 | 0 | 0 | 5.5 | 0 | 0 | 10.5 | 0 | 0 | 0 | 0 | 0 | 0 | 0 | 11.25 | 1 | 0 | 0.25 | 1.75 | 0.25 | 0.25 | 0 | 96.95 | 99.95 | 97 | 13.46 | 0.159 | 0.5
7/12-A8 | 3797.34 | 12458.4646 | Fine-grained bioturbated | 0.74 | 4.3 | 12 | 0.44 | 0.44 | 4.3 | 0 | 4.3 | 24.7676 | 10.1984 | 15.0548 | 10.1984 | 1.4569 | 4.3708 | 0 | 2.4282 | 0.0097128 | 0 | 0 | 0.0097128 | 0 | 0 | 0 | 1.4569 | 1.4569 | 0 | 12.141 | 0 | 0 | 0 | 0 | 0 | 0.97128 | 0 | 10.1984 | 0 | 0 | 0.48564 | 0.48564 | 0.0097128 | 0 | 0 | 95.7 | 100 | 95.7 |  | 0.098 | 0.517
7/12-A8 | 3798.85 | 12463.4186 | Medium-grained graded | 0.81 | 8.25 | 10.3 | 0.21 | 0.19 | 6 | 2.25 | 8.25 | 39 | 3.25 | 10 | 10 | 2.25 | 0.25 | 0 | 0 | 0 | 0 | 0 | 0 | 0 | 0 | 0 | 8.25 | 0 | 0 | 14.75 | 0 | 0 | 0 | 0 | 0 | 0 | 0 | 1.25 | 0.5 | 0 | 0 | 1.5 | 0.75 | 0 | 0 | 91.75 | 100 | 91.75 | 9.68 | 0.323 | 1.2
7/12-A8 | 3799.17 | 12464.4685 | Fine-grained bioturbated | 0.9 | 5.2 | 8.7 | 0.11 | 0.11 | 3.8 | 1.4 | 5.2 | 24.1667 | 7.1079 | 16.1112 | 12.7942 | 0 | 2.3693 | 0 | 2.8431 | 0.47386 | 0 | 0 | 0.0094772 | 0 | 0 | 0 | 1.4216 | 1.4216 | 0 | 15.1635 | 0 | 0 | 0 | 0 | 0 | 1.8954 | 0 | 8.5294 | 0 | 0 | 0.0094772 | 0.0094772 | 0 | 0 | 0.47386 | 94.8 | 100 | 94.8 |  | 0.083 | 0.564
7/12-A8 | 3799.76 | 12466.4042 | Fine-grained graded | 0.78 | 11.75 | 12.3 | 0.32 | 0.29 | 9 | 2.75 | 11.75 | 33 | 4 | 13 | 11 | 2 | 2.5 | 0 | 0.75 | 0 | 0 | 0 | 0 | 0 | 0 | 0 | 2 | 0 | 0 | 12.5 | 0 | 0 | 0 | 0 | 0 | 0 | 0 | 4 | 0 | 0 | 0 | 1.5 | 1 | 1 | 0 | 88.25 | 100 | 88.25 | 25.92 | 0.241 | 0.79
7/12-A8 | 3801.88 | 12473.3596 | cemented | 1 | 3.3 | 3.2 | 0.07 | 0.07 | 3.3 | 0.1 | 3.4 | 26.4619 | 9.7491 | 12.5346 | 6.4994 | 0 | 4.1782 | 0 | 0.0092849 | 0.0092849 | 0 | 0 | 0 | 0 | 0 | 0 | 6.4994 | 6.4994 | 0 | 0 | 0 | 0 | 0 | 0 | 0 | 19.9625 | 0 | 4.1782 | 0 | 0 | 0.0092849 | 0.0092849 | 0 | 0 | 0 | 96.6 | 99.9 | 96.7 |  | 0.102 | 0.605
7/12-A8 | 3803.89 | 12479.9541 | cemented | 1 | 0.5 | 7.1 | 0.09 | 0.1 | 0.5 | 0 | 0.5 | 27.2182 | 12.3719 | 16.3309 | 8.4129 | 0.49488 | 9.4027 | 0 | 1.4846 | 0.49488 | 0 | 0 | 0 | 0 | 0 | 0 | 2.9693 | 2.9693 | 0 | 2.4744 | 0 | 0 | 0 | 0 | 0 | 5.4436 | 0 | 9.4027 | 0 | 0 | 0.0098975 | 0.0098975 | 0.0098975 | 0 | 0 | 99.5 | 100 | 99.5 |  | 0.101 | 0.607
7/12-A8 | 3805.07 | 12483.8255 | Medium-grained graded | 0.58 | 9 | 9.1 | 11.6 | 5.05 | 9 | 0 | 9 | 42.5 | 3.75 | 13 | 11 | 0.75 | 1.5 | 0 | 1 | 0 | 0 | 0 | 0 | 0 | 0 | 0 | 1 | 0 | 0 | 9.5 | 0 | 0 | 0 | 0 | 0 | 0 | 0 | 4 | 0 | 0 | 0 | 3 | 0 | 0 | 0 | 91 | 100 | 91 | 11.6 | 0.236 | 0.95
7/12-A8 | 3805.38 | 12484.8425 | Medium-grained graded | 0.6 | 6.5 | 11.6 | 35.9 | 11.8 | 4.7 | 1.8 | 6.5 | 39.3207 | 11.1023 | 16.6535 | 5.0886 | 0.0092519 | 1.8504 | 0.0092519 | 0.4626 | 0.0092519 | 0.0092519 | 0 | 0.0092519 | 0 | 0 | 0 | 1.3878 | 1.3878 | 0 | 11.1023 | 0 | 0 | 0 | 0 | 0 | 4.1634 | 0 | 0.92519 | 0 | 0 | 0.0092519 | 0 | 0 | 0 | 0 | 93.5 | 100 | 93.5 |  | 0.172 | 0.638
7/12-A8 | 3807.13 | 12490.584 | Fine- to medium-grained bioturbated | 0.6 | 10.7 | 12.7 | 127 | 181 | 9.4 | 1.3 | 10.7 | 31.0011 | 10.8923 | 12.568 | 12.568 | 0.41893 | 3.3515 | 0 | 0.41893 | 0.0083787 | 0 | 0 | 0.0083787 | 0 | 0 | 0 | 0.0083787 | 0.0083787 | 0 | 15.5006 | 0 | 0 | 0 | 0.0083787 | 0 | 0.0083787 | 0 | 1.6757 | 0 | 0 | 0.0083787 | 0.83787 | 0.0083787 | 0 | 0 | 89.3 | 100 | 89.3 |  | 0.186 | 0.516
7/12-A8 | 3807.53 | 12491.8963 | Medium-grained graded | 0.64 | 6.25 | 13.2 | 127 | 181 | 5 | 1.25 | 6.25 | 35 | 3.5 | 11.5 | 11.75 | 2.25 | 1.75 | 0 | 1.25 | 0 | 0 | 0 | 0 | 0 | 0 | 0 | 4.25 | 0 | 0 | 11 | 0 | 0 | 0 | 0 | 0 | 0 | 0 | 10.75 | 0 | 0 | 0 | 0.5 | 0.25 | 0 | 0 | 93.75 | 100 | 93.75 | 19.4 | 0.21 | 0.67
7/12-A8 | 3810.07 | 12500.2297 | Fine- to medium-grained bioturbated | 0.7 | 5 | 10.1 | 4.77 | 3.11 | 5 | 0 | 5 | 37 | 4.75 | 10 | 12 | 1.25 | 1.25 | 0 | 0.75 | 0 | 0 | 0 | 0 | 0 | 0 | 0 | 4 | 0 | 0 | 13.5 | 0 | 0 | 0 | 0 | 0 | 0 | 0 | 7.75 | 0 | 0 | 0 | 1.75 | 1 | 0 | 0 | 95 | 100 | 95 | 9.2 | 0.286 | 0.12
7/12-A8 | 3813.03 | 12509.9409 | Fine- to medium-grained bioturbated | 0.62 | 4.8 | 9.1 | 2.61 | 2.79 | 4.3 | 0.5 | 4.8 | 39.4962 | 12.8481 | 15.2274 | 2.8551 | 0.47586 | 1.4276 | 0 | 0.0095171 | 0.47586 | 0 | 0 | 0.95171 | 0 | 0 | 0 | 0.47586 | 0.47586 | 0 | 16.655 | 0 | 0 | 0 | 0 | 0 | 1.4276 | 0 | 1.9034 | 0 | 0 | 0.0095171 | 0.0095171 | 0 | 0 | 0.47586 | 95.2 | 100 | 95.2 |  | 0.155 | 0.544
7/12-A8 | 3813.33 | 12510.9252 | Fine- to medium-grained bioturbated | 0.62 | 6 | 9.2 | 7.35 | 8.09 | 5 | 1 | 6 | 36.5 | 4.75 | 12.5 | 10 | 1.25 | 1 | 0 | 0.5 | 0 | 0 | 0 | 0 | 0 | 0 | 0 | 7 | 0 | 0.25 | 8 | 0 | 0 | 0 | 0 | 3 | 0 | 0 | 8 | 0.5 | 0 | 0 | 0.75 | 0 | 0 | 0 | 94 | 100 | 94 | 14.54 | 0.15 | 0.67
7/12-A8 | 3814.66 | 12515.2887 | Fine- to medium-grained bioturbated | 0.55 | 7 | 9.4 | 2.2 | 0.46 | 7 | 0 | 7 | 37 | 3.5 | 12 | 10 | 2 | 2.75 | 0 | 0.5 | 0 | 0 | 0 | 0 | 0 | 0 | 0 | 2 | 0 | 0 | 10 | 0 | 0 | 0 | 0 | 0 | 0 | 0 | 11.25 | 0 | 0 | 0 | 1 | 1 | 0 | 0 | 93 | 100 | 93 | 5.82 | 0.2 | 0.59
7/12-A8 | 3817.8 | 12525.5906 | Fine- to medium-grained bioturbated | 0.58 | 6 | 9.7 | 0.12 | 0.16 | 6 | 0 | 6 | 38 | 2.25 | 12.5 | 11 | 0 | 1.75 | 0 | 0.75 | 0 | 0 | 0 | 0 | 0 | 0 | 0 | 4.25 | 0 | 0 | 11.5 | 0 | 0 | 0 | 0 | 0 | 0 | 0 | 9.5 | 1.5 | 0 | 0.5 | 0.5 | 0 | 0 | 0 | 94 | 100 | 94 | 11.42 | 0.183 | 0.74
7/12-A8 | 3817.48 | 12524.5407 | Medium-grained graded | 0.55 | 9.25 | 11.5 | 4.39 | 2.36 | 8 | 1.25 | 9.25 | 38 | 2.5 | 10 | 10 | 0.75 | 1.25 | 0 | 0.5 | 0 | 0 | 0 | 0.25 | 0 | 0 | 0 | 2.5 | 0 | 0 | 13.25 | 0 | 0 | 0 | 0 | 0 | 0 | 0 | 9.25 | 0 | 0 | 0.25 | 1.75 | 0.5 | 0 | 0 | 90.75 | 100 | 90.75 | 6.66 | 0.15 | 0.65
7/12-A8 | 3819.65 | 12531.6601 | Fine- to medium-grained bioturbated | 0.74 | 0 | 9.8 | 1.47 | 0.16 | 0 | 0 | 0 | 37 | 1.25 | 9 | 7 | 1 | 1.25 | 0 | 1 | 0 | 0 | 0 | 0 | 0 | 0 | 0 | 0 | 0 | 0 | 0 | 0 | 0 | 37 | 0 | 0 | 0 | 0 | 5.5 | 0 | 0 | 0 | 0 | 0 | 0 | 0 | 100 | 100 | 100 |  | 0.162 | 0.43
7/12-A8 | 3820.58 | 12534.7113 | Fine- to medium-grained bioturbated | 0.68 | 7 | 8.1 | 0.37 | 1.18 | 7 | 0 | 7 | 38.7 | 2.25 | 11 | 10.75 | 0.5 | 0.75 | 0 | 0.25 | 0 | 0 | 0 | 0 | 0 | 0 | 0 | 1.75 | 0 | 0 | 12.75 | 0 | 0 | 0.25 | 0 | 0.5 | 0 | 0 | 11 | 0 | 0 | 0 | 0.75 | 1.75 | 0 | 0 | 92.95 | 99.95 | 93 | 10.56 | 0.175 | 0.71
7/12-A8 | 3821.18 | 12536.6798 | Medium-grained graded | 0.6 | 10.3 | 12.6 | 12.6 | 11.3 | 9 | 1.3 | 10.3 | 34.2366 | 9.4601 | 14.8659 | 4.9553 | 0.0090096 | 3.1534 | 0 | 0.45048 | 0.0090096 | 0 | 0 | 0 | 0 | 0.018019 | 0 | 0.90096 | 0.90096 | 0 | 15.7669 | 0 | 0 | 0 | 0 | 0 | 3.1534 | 0 | 1.8019 | 0 | 0 | 0.0090096 | 0.0090096 | 0 | 0 | 0 | 89.7 | 100 | 89.7 |  | 0.14 | 0.491
7/12-A8 | 3821.78 | 12538.6483 | Medium-grained graded | 0.7 | 5 | 10.7 | 1.65 | 2.19 | 5 | 0 | 5 | 38 | 2 | 11.25 | 11 | 0.5 | 0 | 0 | 1.75 | 0 | 0 | 0.75 | 0 | 0 | 0 | 0 | 7 | 0 | 0 | 9.5 | 0 | 0 | 0 | 0 | 0 | 0 | 0 | 11.75 | 0 | 0 | 0 | 1.25 | 0.25 | 0 | 0 | 95 | 100 | 95 | 8.76 | 0.147 | 0.47
7/12-A8 | 3823.95 | 12545.7677 | cemented | 0.77 | 4 | 6.4 | 0.72 | 0.31 | 4 | 0 | 4 | 38.5 | 2.75 | 11 | 9.5 | 0.75 | 2 | 0 | 1 | 0 | 0 | 0 | 0 | 0 | 0 | 0 | 5 | 0 | 4 | 8 | 0 | 0 | 0 | 0 | 3 | 0 | 0 | 8 | 1 | 0 | 0 | 0.5 | 1 | 0 | 0 | 96 | 100 | 96 | 13.5714 | 0.148 | 0.45