## Sheet1
Stratigraphic Framework
Age (Ma) | Top Names | Event Type | TVD Maps (subsea: m) | Lithology ID Maps | Sea Level/Base Level Change (m)
0 | WB | Deposition | r001wb_0Ma.dat | Cz_lith6_7_8.dat | 0
2.58 | r005plio | Deposition | r005plio_2p58Ma.dat | Cz_lith6_7_8.dat | 0
5.33 | r010umio | Deposition | r010umio_5p33Ma.dat | Cz_lith6_7_8.dat | 0
11.6 | r020mmio | Deposition | r020mmio_11p6Ma.dat | Cz_lith6_7_8.dat | 0
16 | r030lmio | Deposition | r030lmio_16Ma.dat | Cz_lith6_7_8.dat | 0
23 | r040olig | Deposition | r040olig_23Ma.dat | Cz_lith6_7_8.dat | 0
42 | r080wlcx | Deposition | r080wlcx_42Ma.dat | Cz_lith6_7_8.dat | 0
65 | r100kt | Deposition | r100kt_65Ma.dat | Cz_lith6_7_8.dat | 0
100 | r140mcu | Deposition | r140mcu_100Ma.dat | Mz_lith1_2.dat | 0
145 | r150tith | Deposition | r150tith_145Ma.dat | Mz_lith1_2.dat | 0
154 | r180smck | Deposition | r180smck_154Ma.dat | Mz_lith1_2.dat | 0
163 | r190TMS | Deposition | r190_TOMotherSPhase2_163Ma.dat | Salt_lith3.dat | 0
163.5 | r200bsmt | Deposition | r200_baslPhase2_163p5Ma.dat | Salt_lith3.dat | 0
Tectonic, thermal subsidence and flexure model inputs
# Initital crustal thickness (m) | 32500
# Initial mantle lithosphere thickness (m) | 92500
# Denisty of sea water | 1030
# Density of crust at zero degrees C | 2800
# Density of the deforming mantle at zero degrees (kg/m/m/m) | 3330
# Bulk thermal conductivity of the lithosphere (W/m/K) | 3.14
# Bulk heat capacity of the lithosphere (J/K/kg) | 1250
# Bulk thermal expansivity of the lithosphere (1/C) | 3.4e-05
# Temperature at the base of the lithosphere oC | 1330
# Heat production depth constant for exponential model (m) | 8400
# Thickness of reference crust (m) in FD model | 32500
# Thickness of reference lithosphere (m) in FD model | 125000
# Density of reference crust (kg/m/m/m) at zero degrees in FD model | 2800
# Density of reference lithosphere (kg/m/m/m) at zero degrees in FD model | 3330
Thermal diffusivity used in analytical transient equations (m2/s) | 7.54e-07
pore water thermal conductivity (W/m/K) | 0.7
Temperature of the elastic isotherm (°C) | 200
Rift factor multiplied by delta used to define mantle stretching: Beta = Delta*fac | 3